## bus
| name | vn_kv | type | zone | in_service
0 | bus_LV_632-6_0_6_node_0 | 0.4 | n |  | TRUE
1 | bus_LV_632-6_0_6_node_1 | 0.4 | n |  | TRUE
2 | bus_LV_632-6_0_6_node_2 | 0.4 | n |  | TRUE
3 | bus_LV_632-6_0_6_node_3 | 0.4 | n |  | TRUE
4 | bus_LV_632-6_0_6_node_4 | 0.4 | n |  | TRUE
5 | bus_LV_632-6_0_6_node_5 | 0.4 | n |  | TRUE
6 | bus_LV_632-6_0_6_node_14 | 0.4 | n |  | TRUE
7 | bus_LV_632-6_0_6_node_10 | 0.4 | n |  | TRUE
8 | bus_LV_632-6_0_6_node_6 | 0.4 | n |  | TRUE
9 | bus_LV_632-6_0_6_node_35 | 0.4 | n |  | TRUE
10 | bus_LV_632-6_0_6_node_13 | 0.4 | n |  | TRUE
11 | bus_LV_632-6_0_6_node_18 | 0.4 | n |  | TRUE
12 | bus_LV_632-6_0_6_node_11 | 0.4 | n |  | TRUE
13 | bus_LV_632-6_0_6_node_7 | 0.4 | n |  | TRUE
14 | bus_LV_632-6_0_6_node_8 | 0.4 | n |  | TRUE
15 | bus_LV_632-6_0_6_node_9 | 0.4 | n |  | TRUE
16 | bus_LV_632-6_0_6_node_194 | 0.4 | n |  | TRUE
17 | bus_LV_632-6_0_6_node_151 | 0.4 | n |  | TRUE
18 | bus_LV_632-6_0_6_node_200 | 0.4 | n |  | TRUE
19 | bus_LV_632-6_0_6_node_150 | 0.4 | n |  | TRUE
20 | bus_LV_632-6_0_6_node_12 | 0.4 | n |  | TRUE
21 | bus_LV_632-6_0_6_node_15 | 0.4 | n |  | TRUE
22 | bus_LV_632-6_0_6_node_17 | 0.4 | n |  | TRUE
23 | bus_LV_632-6_0_6_node_19 | 0.4 | n |  | TRUE
24 | bus_LV_632-6_0_6_node_16 | 0.4 | n |  | TRUE
25 | bus_LV_632-6_0_6_node_37 | 0.4 | n |  | TRUE
26 | bus_LV_632-6_0_6_node_25 | 0.4 | n |  | TRUE
27 | bus_LV_632-6_0_6_node_38 | 0.4 | n |  | TRUE
28 | bus_LV_632-6_0_6_node_29 | 0.4 | n |  | TRUE
29 | bus_LV_632-6_0_6_node_24 | 0.4 | n |  | TRUE
30 | bus_LV_632-6_0_6_node_23 | 0.4 | n |  | TRUE
31 | bus_LV_632-6_0_6_node_21 | 0.4 | n |  | TRUE
32 | bus_LV_632-6_0_6_node_20 | 0.4 | n |  | TRUE
33 | bus_LV_632-6_0_6_node_22 | 0.4 | n |  | TRUE
34 | bus_LV_632-6_0_6_node_39 | 0.4 | n |  | TRUE
35 | bus_LV_632-6_0_6_node_36 | 0.4 | n |  | TRUE
36 | bus_LV_632-6_0_6_node_47 | 0.4 | n |  | TRUE
37 | bus_LV_632-6_0_6_node_179 | 0.4 | n |  | TRUE
38 | bus_LV_632-6_0_6_node_26 | 0.4 | n |  | TRUE
39 | bus_LV_632-6_0_6_node_27 | 0.4 | n |  | TRUE
40 | bus_LV_632-6_0_6_node_32 | 0.4 | n |  | TRUE
41 | bus_LV_632-6_0_6_node_34 | 0.4 | n |  | TRUE
42 | bus_LV_632-6_0_6_node_30 | 0.4 | n |  | TRUE
43 | bus_LV_632-6_0_6_node_48 | 0.4 | n |  | TRUE
44 | bus_LV_632-6_0_6_node_33 | 0.4 | n |  | TRUE
45 | bus_LV_632-6_0_6_node_31 | 0.4 | n |  | TRUE
46 | bus_LV_632-6_0_6_node_49 | 0.4 | n |  | TRUE
47 | bus_LV_632-6_0_6_node_50 | 0.4 | n |  | TRUE
48 | bus_LV_632-6_0_6_node_165 | 0.4 | n |  | TRUE
49 | bus_LV_632-6_0_6_node_52 | 0.4 | n |  | TRUE
50 | bus_LV_632-6_0_6_node_45 | 0.4 | n |  | TRUE
51 | bus_LV_632-6_0_6_node_177 | 0.4 | n |  | TRUE
52 | bus_LV_632-6_0_6_node_40 | 0.4 | n |  | TRUE
53 | bus_LV_632-6_0_6_node_41 | 0.4 | n |  | TRUE
54 | bus_LV_632-6_0_6_node_42 | 0.4 | n |  | TRUE
55 | bus_LV_632-6_0_6_node_43 | 0.4 | n |  | TRUE
56 | bus_LV_632-6_0_6_node_44 | 0.4 | n |  | TRUE
57 | bus_LV_632-6_0_6_node_176 | 0.4 | n |  | TRUE
58 | bus_LV_632-6_0_6_node_76 | 0.4 | n |  | TRUE
59 | bus_LV_632-6_0_6_node_178 | 0.4 | n |  | TRUE
60 | bus_LV_632-6_0_6_node_46 | 0.4 | n |  | TRUE
61 | bus_LV_632-6_0_6_node_164 | 0.4 | n |  | TRUE
62 | bus_LV_632-6_0_6_node_51 | 0.4 | n |  | TRUE
63 | bus_LV_632-6_0_6_node_53 | 0.4 | n |  | TRUE
64 | bus_LV_632-6_0_6_node_54 | 0.4 | n |  | TRUE
65 | bus_LV_632-6_0_6_node_171 | 0.4 | n |  | TRUE
66 | bus_LV_632-6_0_6_node_168 | 0.4 | n |  | TRUE
67 | bus_LV_632-6_0_6_node_174 | 0.4 | n |  | TRUE
68 | bus_LV_632-6_0_6_node_172 | 0.4 | n |  | TRUE
69 | bus_LV_632-6_0_6_node_169 | 0.4 | n |  | TRUE
70 | bus_LV_632-6_0_6_node_55 | 0.4 | n |  | TRUE
71 | bus_LV_632-6_0_6_node_56 | 0.4 | n |  | TRUE
72 | bus_LV_632-6_0_6_node_57 | 0.4 | n |  | TRUE
73 | bus_LV_632-6_0_6_node_58 | 0.4 | n |  | TRUE
74 | bus_LV_632-6_0_6_node_59 | 0.4 | n |  | TRUE
75 | bus_LV_632-6_0_6_node_100 | 0.4 | n |  | TRUE
76 | bus_LV_632-6_0_6_node_99 | 0.4 | n |  | TRUE
77 | bus_LV_632-6_0_6_node_154 | 0.4 | n |  | TRUE
78 | bus_LV_632-6_0_6_node_141 | 0.4 | n |  | TRUE
79 | bus_LV_632-6_0_6_node_72 | 0.4 | n |  | TRUE
80 | bus_LV_632-6_0_6_node_60 | 0.4 | n |  | TRUE
81 | bus_LV_632-6_0_6_node_61 | 0.4 | n |  | TRUE
82 | bus_LV_632-6_0_6_node_62 | 0.4 | n |  | TRUE
83 | bus_LV_632-6_0_6_node_63 | 0.4 | n |  | TRUE
84 | bus_LV_632-6_0_6_node_64 | 0.4 | n |  | TRUE
85 | bus_LV_632-6_0_6_node_98 | 0.4 | n |  | TRUE
86 | bus_LV_632-6_0_6_node_184 | 0.4 | n |  | TRUE
87 | bus_LV_632-6_0_6_node_97 | 0.4 | n |  | TRUE
88 | bus_LV_632-6_0_6_node_65 | 0.4 | n |  | TRUE
89 | bus_LV_632-6_0_6_node_83 | 0.4 | n |  | TRUE
90 | bus_LV_632-6_0_6_node_82 | 0.4 | n |  | TRUE
91 | bus_LV_632-6_0_6_node_67 | 0.4 | n |  | TRUE
92 | bus_LV_632-6_0_6_node_68 | 0.4 | n |  | TRUE
93 | bus_LV_632-6_0_6_node_156 | 0.4 | n |  | TRUE
94 | bus_LV_632-6_0_6_node_157 | 0.4 | n |  | TRUE
95 | bus_LV_632-6_0_6_node_140 | 0.4 | n |  | TRUE
96 | bus_LV_632-6_0_6_node_69 | 0.4 | n |  | TRUE
97 | bus_LV_632-6_0_6_node_70 | 0.4 | n |  | TRUE
98 | bus_LV_632-6_0_6_node_71 | 0.4 | n |  | TRUE
99 | bus_LV_632-6_0_6_node_73 | 0.4 | n |  | TRUE
100 | bus_LV_632-6_0_6_node_81 | 0.4 | n |  | TRUE
101 | bus_LV_632-6_0_6_node_78 | 0.4 | n |  | TRUE
102 | bus_LV_632-6_0_6_node_202 | 0.4 | n |  | TRUE
103 | bus_LV_632-6_0_6_node_79 | 0.4 | n |  | TRUE
104 | bus_LV_632-6_0_6_node_74 | 0.4 | n |  | TRUE
105 | bus_LV_632-6_0_6_node_75 | 0.4 | n |  | TRUE
106 | bus_LV_632-6_0_6_node_77 | 0.4 | n |  | TRUE
107 | bus_LV_632-6_0_6_node_121 | 0.4 | n |  | TRUE
108 | bus_LV_632-6_0_6_node_118 | 0.4 | n |  | TRUE
109 | bus_LV_632-6_0_6_node_80 | 0.4 | n |  | TRUE
110 | bus_LV_632-6_0_6_node_89 | 0.4 | n |  | TRUE
111 | bus_LV_632-6_0_6_node_90 | 0.4 | n |  | TRUE
112 | bus_LV_632-6_0_6_node_91 | 0.4 | n |  | TRUE
113 | bus_LV_632-6_0_6_node_145 | 0.4 | n |  | TRUE
114 | bus_LV_632-6_0_6_node_181 | 0.4 | n |  | TRUE
115 | bus_LV_632-6_0_6_node_122 | 0.4 | n |  | TRUE
116 | bus_LV_632-6_0_6_node_203 | 0.4 | n |  | TRUE
117 | bus_LV_632-6_0_6_node_84 | 0.4 | n |  | TRUE
118 | bus_LV_632-6_0_6_node_85 | 0.4 | n |  | TRUE
119 | bus_LV_632-6_0_6_node_103 | 0.4 | n |  | TRUE
120 | bus_LV_632-6_0_6_node_101 | 0.4 | n |  | TRUE
121 | bus_LV_632-6_0_6_node_86 | 0.4 | n |  | TRUE
122 | bus_LV_632-6_0_6_node_87 | 0.4 | n |  | TRUE
123 | bus_LV_632-6_0_6_node_88 | 0.4 | n |  | TRUE
124 | bus_LV_632-6_0_6_node_111 | 0.4 | n |  | TRUE
125 | bus_LV_632-6_0_6_node_110 | 0.4 | n |  | TRUE
126 | bus_LV_632-6_0_6_node_201 | 0.4 | n |  | TRUE
127 | bus_LV_632-6_0_6_node_144 | 0.4 | n |  | TRUE
128 | bus_LV_632-6_0_6_node_182 | 0.4 | n |  | TRUE
129 | bus_LV_632-6_0_6_node_123 | 0.4 | n |  | TRUE
130 | bus_LV_632-6_0_6_node_92 | 0.4 | n |  | TRUE
131 | bus_LV_632-6_0_6_node_93 | 0.4 | n |  | TRUE
132 | bus_LV_632-6_0_6_node_94 | 0.4 | n |  | TRUE
133 | bus_LV_632-6_0_6_node_95 | 0.4 | n |  | TRUE
134 | bus_LV_632-6_0_6_node_96 | 0.4 | n |  | TRUE
135 | bus_LV_632-6_0_6_node_128 | 0.4 | n |  | TRUE
136 | bus_LV_632-6_0_6_node_125 | 0.4 | n |  | TRUE
137 | bus_LV_632-6_0_6_node_160 | 0.4 | n |  | TRUE
138 | bus_LV_632-6_0_6_node_129 | 0.4 | n |  | TRUE
139 | bus_LV_632-6_0_6_node_124 | 0.4 | n |  | TRUE
140 | bus_LV_632-6_0_6_node_161 | 0.4 | n |  | TRUE
141 | bus_LV_632-6_0_6_node_155 | 0.4 | n |  | TRUE
142 | bus_LV_632-6_0_6_node_102 | 0.4 | n |  | TRUE
143 | bus_LV_632-6_0_6_node_104 | 0.4 | n |  | TRUE
144 | bus_LV_632-6_0_6_node_119 | 0.4 | n |  | TRUE
145 | bus_LV_632-6_0_6_node_120 | 0.4 | n |  | TRUE
146 | bus_LV_632-6_0_6_node_158 | 0.4 | n |  | TRUE
147 | bus_LV_632-6_0_6_node_162 | 0.4 | n |  | TRUE
148 | bus_LV_632-6_0_6_node_105 | 0.4 | n |  | TRUE
149 | bus_LV_632-6_0_6_node_106 | 0.4 | n |  | TRUE
150 | bus_LV_632-6_0_6_node_107 | 0.4 | n |  | TRUE
151 | bus_LV_632-6_0_6_node_108 | 0.4 | n |  | TRUE
152 | bus_LV_632-6_0_6_node_109 | 0.4 | n |  | TRUE
153 | bus_LV_632-6_0_6_node_149 | 0.4 | n |  | TRUE
154 | bus_LV_632-6_0_6_node_132 | 0.4 | n |  | TRUE
155 | bus_LV_632-6_0_6_node_153 | 0.4 | n |  | TRUE
156 | bus_LV_632-6_0_6_node_148 | 0.4 | n |  | TRUE
157 | bus_LV_632-6_0_6_node_131 | 0.4 | n |  | TRUE
158 | bus_LV_632-6_0_6_node_112 | 0.4 | n |  | TRUE
159 | bus_LV_632-6_0_6_node_113 | 0.4 | n |  | TRUE
160 | bus_LV_632-6_0_6_node_134 | 0.4 | n |  | TRUE
161 | bus_LV_632-6_0_6_node_135 | 0.4 | n |  | TRUE
162 | bus_LV_632-6_0_6_node_114 | 0.4 | n |  | TRUE
163 | bus_LV_632-6_0_6_node_115 | 0.4 | n |  | TRUE
164 | bus_LV_632-6_0_6_node_116 | 0.4 | n |  | TRUE
165 | bus_LV_632-6_0_6_node_117 | 0.4 | n |  | TRUE
166 | bus_LV_632-6_0_6_node_159 | 0.4 | n |  | TRUE
167 | bus_LV_632-6_0_6_node_163 | 0.4 | n |  | TRUE
168 | bus_LV_632-6_0_6_node_139 | 0.4 | n |  | TRUE
169 | bus_LV_632-6_0_6_node_185 | 0.4 | n |  | TRUE
170 | bus_LV_632-6_0_6_node_192 | 0.4 | n |  | TRUE
171 | bus_LV_632-6_0_6_node_126 | 0.4 | n |  | TRUE
172 | bus_LV_632-6_0_6_node_127 | 0.4 | n |  | TRUE
173 | bus_LV_632-6_0_6_node_143 | 0.4 | n |  | TRUE
174 | bus_LV_632-6_0_6_node_142 | 0.4 | n |  | TRUE
175 | bus_LV_632-6_0_6_node_130 | 0.4 | n |  | TRUE
176 | bus_LV_632-6_0_6_node_147 | 0.4 | n |  | TRUE
177 | bus_LV_632-6_0_6_node_133 | 0.4 | n |  | TRUE
178 | bus_LV_632-6_0_6_node_136 | 0.4 | n |  | TRUE
179 | bus_LV_632-6_0_6_node_137 | 0.4 | n |  | TRUE
180 | bus_LV_632-6_0_6_node_138 | 0.4 | n |  | TRUE
181 | bus_LV_632-6_0_6_node_146 | 0.4 | n |  | TRUE
182 | bus_LV_632-6_0_6_node_197 | 0.4 | n |  | TRUE
183 | bus_LV_632-6_0_6_node_152 | 0.4 | n |  | TRUE
184 | bus_LV_632-6_0_6_node_183 | 0.4 | n |  | TRUE
185 | bus_LV_632-6_0_6_node_198 | 0.4 | n |  | TRUE
186 | bus_LV_632-6_0_6_node_180 | 0.4 | n |  | TRUE
187 | bus_LV_632-6_0_6_node_166 | 0.4 | n |  | TRUE
188 | bus_LV_632-6_0_6_node_167 | 0.4 | n |  | TRUE
189 | bus_LV_632-6_0_6_node_170 | 0.4 | n |  | TRUE
190 | bus_LV_632-6_0_6_node_175 | 0.4 | n |  | TRUE
191 | bus_LV_632-6_0_6_node_195 | 0.4 | n |  | TRUE
192 | bus_LV_632-6_0_6_node_173 | 0.4 | n |  | TRUE
193 | bus_LV_632-6_0_6_node_196 | 0.4 | n |  | TRUE
194 | bus_LV_632-6_0_6_node_191 | 0.4 | n |  | TRUE
195 | bus_LV_632-6_0_6_node_186 | 0.4 | n |  | TRUE
196 | bus_LV_632-6_0_6_node_187 | 0.4 | n |  | TRUE
197 | bus_LV_632-6_0_6_node_188 | 0.4 | n |  | TRUE
198 | bus_LV_632-6_0_6_node_189 | 0.4 | n |  | TRUE
199 | bus_LV_632-6_0_6_node_190 | 0.4 | n |  | TRUE
200 | bus_LV_632-6_0_6_node_204 | 0.4 | n |  | TRUE
201 | bus_LV_632-6_0_6_node_205 | 0.4 | n |  | TRUE
202 | bus_MV_98_0_node_18 | 20 | n |  | TRUE

## load
| name | bus | p_mw | q_mvar | const_z_percent | const_i_percent | sn_mva | scaling | in_service | type
0 | LV_632-6_0_6_load_0 | 0 | 0.012017 | 0.0030119 | 0 | 0 |  | 1 | TRUE | wye
1 | LV_632-6_0_6_load_1 | 1 | 0.0043613 | 0.0010931 | 0 | 0 |  | 1 | TRUE | wye
2 | LV_632-6_0_6_load_4 | 4 | 0.0080096 | 0.0020074 | 0 | 0 |  | 1 | TRUE | wye
3 | LV_632-6_0_6_load_5 | 5 | 0.021393 | 0.0053616 | 0 | 0 |  | 1 | TRUE | wye
4 | LV_632-6_0_6_load_14 | 6 | 0.0031755 | 0.00079586 | 0 | 0 |  | 1 | TRUE | wye
5 | LV_632-6_0_6_load_10 | 7 | 0.0034277 | 0.00085907 | 0 | 0 |  | 1 | TRUE | wye
6 | LV_632-6_0_6_load_6 | 8 | 0.0023468 | 0.00058817 | 0 | 0 |  | 1 | TRUE | wye
7 | LV_632-6_0_6_load_35 | 9 | 0.0080717 | 0.002023 | 0 | 0 |  | 1 | TRUE | wye
8 | LV_632-6_0_6_load_13 | 10 | 0.0063773 | 0.0015983 | 0 | 0 |  | 1 | TRUE | wye
9 | LV_632-6_0_6_load_18 | 11 | 0.0025185 | 0.0006312 | 0 | 0 |  | 1 | TRUE | wye
10 | LV_632-6_0_6_load_11 | 12 | 0.0051746 | 0.0012969 | 0 | 0 |  | 1 | TRUE | wye
11 | LV_632-6_0_6_load_8 | 14 | 0.00041142 | 0.00010311 | 0 | 0 |  | 1 | TRUE | wye
12 | LV_632-6_0_6_load_9 | 15 | 0.00062268 | 0.00015606 | 0 | 0 |  | 1 | TRUE | wye
13 | LV_632-6_0_6_load_151 | 17 | 0.0037557 | 0.00094126 | 0 | 0 |  | 1 | TRUE | wye
14 | LV_632-6_0_6_load_200 | 18 | 0.010073 | 0.0025245 | 0 | 0 |  | 1 | TRUE | wye
15 | LV_632-6_0_6_load_150 | 19 | 0.0012636 | 0.00031668 | 0 | 0 |  | 1 | TRUE | wye
16 | LV_632-6_0_6_load_12 | 20 | 0.0035899 | 0.00089971 | 0 | 0 |  | 1 | TRUE | wye
17 | LV_632-6_0_6_load_17 | 22 | 0.0034168 | 0.00085633 | 0 | 0 |  | 1 | TRUE | wye
18 | LV_632-6_0_6_load_16 | 24 | 0.0082796 | 0.0020751 | 0 | 0 |  | 1 | TRUE | wye
19 | LV_632-6_0_6_load_25 | 26 | 0.0098577 | 0.0024706 | 0 | 0 |  | 1 | TRUE | wye
20 | LV_632-6_0_6_load_29 | 28 | 0.014286 | 0.0035803 | 0 | 0 |  | 1 | TRUE | wye
21 | LV_632-6_0_6_load_24 | 29 | 0.0035999 | 0.00090223 | 0 | 0 |  | 1 | TRUE | wye
22 | LV_632-6_0_6_load_23 | 30 | 0.0066813 | 0.0016745 | 0 | 0 |  | 1 | TRUE | wye
23 | LV_632-6_0_6_load_20 | 32 | 0.0034477 | 0.00086407 | 0 | 0 |  | 1 | TRUE | wye
24 | LV_632-6_0_6_load_36 | 35 | 0.0036066 | 0.0009039 | 0 | 0 |  | 1 | TRUE | wye
25 | LV_632-6_0_6_load_179 | 37 | 0.002562 | 0.0006421 | 0 | 0 |  | 1 | TRUE | wye
26 | LV_632-6_0_6_load_27 | 39 | 0.0084406 | 0.0021154 | 0 | 0 |  | 1 | TRUE | wye
27 | LV_632-6_0_6_load_34 | 41 | 0.0084205 | 0.0021104 | 0 | 0 |  | 1 | TRUE | wye
28 | LV_632-6_0_6_load_30 | 42 | 0.003982 | 0.00099798 | 0 | 0 |  | 1 | TRUE | wye
29 | LV_632-6_0_6_load_48 | 43 | 0.011244 | 0.0028179 | 0 | 0 |  | 1 | TRUE | wye
30 | LV_632-6_0_6_load_31 | 45 | 0.0054849 | 0.0013746 | 0 | 0 |  | 1 | TRUE | wye
31 | LV_632-6_0_6_load_49 | 46 | 0.002948 | 0.00073883 | 0 | 0 |  | 1 | TRUE | wye
32 | LV_632-6_0_6_load_50 | 47 | 0.0038931 | 0.00097571 | 0 | 0 |  | 1 | TRUE | wye
33 | LV_632-6_0_6_load_165 | 48 | 0.0027536 | 0.00069011 | 0 | 0 |  | 1 | TRUE | wye
34 | LV_632-6_0_6_load_52 | 49 | 0.0067029 | 0.0016799 | 0 | 0 |  | 1 | TRUE | wye
35 | LV_632-6_0_6_load_45 | 50 | 0.0077517 | 0.0019428 | 0 | 0 |  | 1 | TRUE | wye
36 | LV_632-6_0_6_load_177 | 51 | 0.0012696 | 0.00031818 | 0 | 0 |  | 1 | TRUE | wye
37 | LV_632-6_0_6_load_40 | 52 | 0.0058005 | 0.0014537 | 0 | 0 |  | 1 | TRUE | wye
38 | LV_632-6_0_6_load_41 | 53 | 0.0061105 | 0.0015314 | 0 | 0 |  | 1 | TRUE | wye
39 | LV_632-6_0_6_load_42 | 54 | 0.0028042 | 0.00070279 | 0 | 0 |  | 1 | TRUE | wye
40 | LV_632-6_0_6_load_176 | 57 | 0.0012133 | 0.00030409 | 0 | 0 |  | 1 | TRUE | wye
41 | LV_632-6_0_6_load_76 | 58 | 0.0027488 | 0.00068891 | 0 | 0 |  | 1 | TRUE | wye
42 | LV_632-6_0_6_load_178 | 59 | 0.0019286 | 0.00048335 | 0 | 0 |  | 1 | TRUE | wye
43 | LV_632-6_0_6_load_46 | 60 | 0.0016604 | 0.00041613 | 0 | 0 |  | 1 | TRUE | wye
44 | LV_632-6_0_6_load_164 | 61 | 0.0024549 | 0.00061527 | 0 | 0 |  | 1 | TRUE | wye
45 | LV_632-6_0_6_load_51 | 62 | 0.0013905 | 0.00034849 | 0 | 0 |  | 1 | TRUE | wye
46 | LV_632-6_0_6_load_53 | 63 | 0.0047426 | 0.0011886 | 0 | 0 |  | 1 | TRUE | wye
47 | LV_632-6_0_6_load_168 | 66 | 0.00097524 | 0.00024442 | 0 | 0 |  | 1 | TRUE | wye
48 | LV_632-6_0_6_load_174 | 67 | 0.011633 | 0.0029155 | 0 | 0 |  | 1 | TRUE | wye
49 | LV_632-6_0_6_load_172 | 68 | 0.0047997 | 0.0012029 | 0 | 0 |  | 1 | TRUE | wye
50 | LV_632-6_0_6_load_169 | 69 | 0.010149 | 0.0025436 | 0 | 0 |  | 1 | TRUE | wye
51 | LV_632-6_0_6_load_55 | 70 | 0.0019121 | 0.00047921 | 0 | 0 |  | 1 | TRUE | wye
52 | LV_632-6_0_6_load_56 | 71 | 0.0030773 | 0.00077125 | 0 | 0 |  | 1 | TRUE | wye
53 | LV_632-6_0_6_load_57 | 72 | 0.0023756 | 0.00059538 | 0 | 0 |  | 1 | TRUE | wye
54 | LV_632-6_0_6_load_58 | 73 | 0.002936 | 0.00073584 | 0 | 0 |  | 1 | TRUE | wye
55 | LV_632-6_0_6_load_59 | 74 | 0.0018277 | 0.00045808 | 0 | 0 |  | 1 | TRUE | wye
56 | LV_632-6_0_6_load_100 | 75 | 0.0017002 | 0.0004261 | 0 | 0 |  | 1 | TRUE | wye
57 | LV_632-6_0_6_load_154 | 77 | 0.0017278 | 0.00043303 | 0 | 0 |  | 1 | TRUE | wye
58 | LV_632-6_0_6_load_141 | 78 | 0.0020266 | 0.00050791 | 0 | 0 |  | 1 | TRUE | wye
59 | LV_632-6_0_6_load_60 | 80 | 0.0023527 | 0.00058965 | 0 | 0 |  | 1 | TRUE | wye
60 | LV_632-6_0_6_load_61 | 81 | 0.0031312 | 0.00078475 | 0 | 0 |  | 1 | TRUE | wye
61 | LV_632-6_0_6_load_62 | 82 | 0.002592 | 0.00064963 | 0 | 0 |  | 1 | TRUE | wye
62 | LV_632-6_0_6_load_63 | 83 | 0.0028033 | 0.00070258 | 0 | 0 |  | 1 | TRUE | wye
63 | LV_632-6_0_6_load_64 | 84 | 0.0030706 | 0.00076956 | 0 | 0 |  | 1 | TRUE | wye
64 | LV_632-6_0_6_load_98 | 85 | 0.0018384 | 0.00046076 | 0 | 0 |  | 1 | TRUE | wye
65 | LV_632-6_0_6_load_184 | 86 | 0.0073587 | 0.0018443 | 0 | 0 |  | 1 | TRUE | wye
66 | LV_632-6_0_6_load_97 | 87 | 0.0033097 | 0.00082948 | 0 | 0 |  | 1 | TRUE | wye
67 | LV_632-6_0_6_load_65 | 88 | 0.0034261 | 0.00085866 | 0 | 0 |  | 1 | TRUE | wye
68 | LV_632-6_0_6_load_83 | 89 | 0.0026402 | 0.0006617 | 0 | 0 |  | 1 | TRUE | wye
69 | LV_632-6_0_6_load_82 | 90 | 0.0013628 | 0.00034155 | 0 | 0 |  | 1 | TRUE | wye
70 | LV_632-6_0_6_load_67 | 91 | 0.0022666 | 0.00056807 | 0 | 0 |  | 1 | TRUE | wye
71 | LV_632-6_0_6_load_68 | 92 | 0.00090144 | 0.00022592 | 0 | 0 |  | 1 | TRUE | wye
72 | LV_632-6_0_6_load_157 | 94 | 0.0017777 | 0.00044553 | 0 | 0 |  | 1 | TRUE | wye
73 | LV_632-6_0_6_load_140 | 95 | 0.00242 | 0.00060651 | 0 | 0 |  | 1 | TRUE | wye
74 | LV_632-6_0_6_load_69 | 96 | 0.0019397 | 0.00048614 | 0 | 0 |  | 1 | TRUE | wye
75 | LV_632-6_0_6_load_70 | 97 | 0.0021186 | 0.00053098 | 0 | 0 |  | 1 | TRUE | wye
76 | LV_632-6_0_6_load_71 | 98 | 0.0013013 | 0.00032613 | 0 | 0 |  | 1 | TRUE | wye
77 | LV_632-6_0_6_load_81 | 100 | 0.0011383 | 0.00028529 | 0 | 0 |  | 1 | TRUE | wye
78 | LV_632-6_0_6_load_78 | 101 | 0.003995 | 0.0010012 | 0 | 0 |  | 1 | TRUE | wye
79 | LV_632-6_0_6_load_202 | 102 | 0.0011133 | 0.00027901 | 0 | 0 |  | 1 | TRUE | wye
80 | LV_632-6_0_6_load_79 | 103 | 0.0042884 | 0.0010748 | 0 | 0 |  | 1 | TRUE | wye
81 | LV_632-6_0_6_load_74 | 104 | 0.0020047 | 0.00050244 | 0 | 0 |  | 1 | TRUE | wye
82 | LV_632-6_0_6_load_75 | 105 | 0.0034904 | 0.00087478 | 0 | 0 |  | 1 | TRUE | wye
83 | LV_632-6_0_6_load_77 | 106 | 0.0028391 | 0.00071154 | 0 | 0 |  | 1 | TRUE | wye
84 | LV_632-6_0_6_load_121 | 107 | 0.0035901 | 0.00089977 | 0 | 0 |  | 1 | TRUE | wye
85 | LV_632-6_0_6_load_118 | 108 | 0.002175 | 0.0005451 | 0 | 0 |  | 1 | TRUE | wye
86 | LV_632-6_0_6_load_90 | 111 | 0.002869 | 0.00071903 | 0 | 0 |  | 1 | TRUE | wye
87 | LV_632-6_0_6_load_91 | 112 | 0.0006111 | 0.00015316 | 0 | 0 |  | 1 | TRUE | wye
88 | LV_632-6_0_6_load_181 | 114 | 0.00063771 | 0.00015983 | 0 | 0 |  | 1 | TRUE | wye
89 | LV_632-6_0_6_load_122 | 115 | 0.0032029 | 0.00080271 | 0 | 0 |  | 1 | TRUE | wye
90 | LV_632-6_0_6_load_203 | 116 | 0.00175 | 0.00043859 | 0 | 0 |  | 1 | TRUE | wye
91 | LV_632-6_0_6_load_84 | 117 | 0.0025026 | 0.00062721 | 0 | 0 |  | 1 | TRUE | wye
92 | LV_632-6_0_6_load_85 | 118 | 0.001613 | 0.00040426 | 0 | 0 |  | 1 | TRUE | wye
93 | LV_632-6_0_6_load_103 | 119 | 0.0054469 | 0.0013651 | 0 | 0 |  | 1 | TRUE | wye
94 | LV_632-6_0_6_load_101 | 120 | 0.001318 | 0.00033032 | 0 | 0 |  | 1 | TRUE | wye
95 | LV_632-6_0_6_load_86 | 121 | 0.0021529 | 0.00053958 | 0 | 0 |  | 1 | TRUE | wye
96 | LV_632-6_0_6_load_87 | 122 | 0.0028371 | 0.00071104 | 0 | 0 |  | 1 | TRUE | wye
97 | LV_632-6_0_6_load_88 | 123 | 0.002122 | 0.00053183 | 0 | 0 |  | 1 | TRUE | wye
98 | LV_632-6_0_6_load_111 | 124 | 0.0032895 | 0.00082442 | 0 | 0 |  | 1 | TRUE | wye
99 | LV_632-6_0_6_load_110 | 125 | 0.0011552 | 0.00028952 | 0 | 0 |  | 1 | TRUE | wye
100 | LV_632-6_0_6_load_201 | 126 | 0.0029049 | 0.00072804 | 0 | 0 |  | 1 | TRUE | wye
101 | LV_632-6_0_6_load_182 | 128 | 0.0026414 | 0.00066199 | 0 | 0 |  | 1 | TRUE | wye
102 | LV_632-6_0_6_load_123 | 129 | 0.0024502 | 0.00061408 | 0 | 0 |  | 1 | TRUE | wye
103 | LV_632-6_0_6_load_92 | 130 | 0.0019779 | 0.00049572 | 0 | 0 |  | 1 | TRUE | wye
104 | LV_632-6_0_6_load_93 | 131 | 0.0021117 | 0.00052923 | 0 | 0 |  | 1 | TRUE | wye
105 | LV_632-6_0_6_load_94 | 132 | 0.0038461 | 0.00096393 | 0 | 0 |  | 1 | TRUE | wye
106 | LV_632-6_0_6_load_95 | 133 | 0.00076818 | 0.00019252 | 0 | 0 |  | 1 | TRUE | wye
107 | LV_632-6_0_6_load_128 | 135 | 0.00075806 | 0.00018999 | 0 | 0 |  | 1 | TRUE | wye
108 | LV_632-6_0_6_load_125 | 136 | 0.0012534 | 0.00031413 | 0 | 0 |  | 1 | TRUE | wye
109 | LV_632-6_0_6_load_160 | 137 | 0.0022544 | 0.00056502 | 0 | 0 |  | 1 | TRUE | wye
110 | LV_632-6_0_6_load_129 | 138 | 0.0012862 | 0.00032235 | 0 | 0 |  | 1 | TRUE | wye
111 | LV_632-6_0_6_load_124 | 139 | 0.0075284 | 0.0018868 | 0 | 0 |  | 1 | TRUE | wye
112 | LV_632-6_0_6_load_161 | 140 | 0.00092546 | 0.00023194 | 0 | 0 |  | 1 | TRUE | wye
113 | LV_632-6_0_6_load_102 | 142 | 0.0018215 | 0.00045652 | 0 | 0 |  | 1 | TRUE | wye
114 | LV_632-6_0_6_load_119 | 144 | 0.0075347 | 0.0018884 | 0 | 0 |  | 1 | TRUE | wye
115 | LV_632-6_0_6_load_120 | 145 | 0.0016641 | 0.00041707 | 0 | 0 |  | 1 | TRUE | wye
116 | LV_632-6_0_6_load_158 | 146 | 0.0027557 | 0.00069065 | 0 | 0 |  | 1 | TRUE | wye
117 | LV_632-6_0_6_load_105 | 148 | 0.0010032 | 0.00025142 | 0 | 0 |  | 1 | TRUE | wye
118 | LV_632-6_0_6_load_106 | 149 | 0.0034439 | 0.00086312 | 0 | 0 |  | 1 | TRUE | wye
119 | LV_632-6_0_6_load_107 | 150 | 0.0038693 | 0.00096973 | 0 | 0 |  | 1 | TRUE | wye
120 | LV_632-6_0_6_load_108 | 151 | 0.00065349 | 0.00016378 | 0 | 0 |  | 1 | TRUE | wye
121 | LV_632-6_0_6_load_109 | 152 | 0.0029727 | 0.00074503 | 0 | 0 |  | 1 | TRUE | wye
122 | LV_632-6_0_6_load_132 | 154 | 0.0018911 | 0.00047395 | 0 | 0 |  | 1 | TRUE | wye
123 | LV_632-6_0_6_load_153 | 155 | 0.003152 | 0.00078997 | 0 | 0 |  | 1 | TRUE | wye
124 | LV_632-6_0_6_load_148 | 156 | 0.0014545 | 0.00036452 | 0 | 0 |  | 1 | TRUE | wye
125 | LV_632-6_0_6_load_131 | 157 | 0.0030298 | 0.00075934 | 0 | 0 |  | 1 | TRUE | wye
126 | LV_632-6_0_6_load_112 | 158 | 0.0011987 | 0.00030042 | 0 | 0 |  | 1 | TRUE | wye
127 | LV_632-6_0_6_load_113 | 159 | 0.00073519 | 0.00018425 | 0 | 0 |  | 1 | TRUE | wye
128 | LV_632-6_0_6_load_134 | 160 | 0.00073646 | 0.00018457 | 0 | 0 |  | 1 | TRUE | wye
129 | LV_632-6_0_6_load_135 | 161 | 0.0015443 | 0.00038703 | 0 | 0 |  | 1 | TRUE | wye
130 | LV_632-6_0_6_load_114 | 162 | 0.0070621 | 0.0017699 | 0 | 0 |  | 1 | TRUE | wye
131 | LV_632-6_0_6_load_115 | 163 | 0.0018342 | 0.0004597 | 0 | 0 |  | 1 | TRUE | wye
132 | LV_632-6_0_6_load_116 | 164 | 0.0029029 | 0.00072755 | 0 | 0 |  | 1 | TRUE | wye
133 | LV_632-6_0_6_load_117 | 165 | 0.005612 | 0.0014065 | 0 | 0 |  | 1 | TRUE | wye
134 | LV_632-6_0_6_load_163 | 167 | 0.004203 | 0.0010534 | 0 | 0 |  | 1 | TRUE | wye
135 | LV_632-6_0_6_load_139 | 168 | 0.0022994 | 0.00057628 | 0 | 0 |  | 1 | TRUE | wye
136 | LV_632-6_0_6_load_185 | 169 | 0.002717 | 0.00068095 | 0 | 0 |  | 1 | TRUE | wye
137 | LV_632-6_0_6_load_192 | 170 | 0.0028744 | 0.0007204 | 0 | 0 |  | 1 | TRUE | wye
138 | LV_632-6_0_6_load_126 | 171 | 0.0021075 | 0.00052819 | 0 | 0 |  | 1 | TRUE | wye
139 | LV_632-6_0_6_load_127 | 172 | 0.0047023 | 0.0011785 | 0 | 0 |  | 1 | TRUE | wye
140 | LV_632-6_0_6_load_143 | 173 | 0.0013678 | 0.00034281 | 0 | 0 |  | 1 | TRUE | wye
141 | LV_632-6_0_6_load_142 | 174 | 0.00095013 | 0.00023813 | 0 | 0 |  | 1 | TRUE | wye
142 | LV_632-6_0_6_load_130 | 175 | 0.00075468 | 0.00018914 | 0 | 0 |  | 1 | TRUE | wye
143 | LV_632-6_0_6_load_147 | 176 | 0.0013594 | 0.0003407 | 0 | 0 |  | 1 | TRUE | wye
144 | LV_632-6_0_6_load_133 | 177 | 0.0019348 | 0.00048489 | 0 | 0 |  | 1 | TRUE | wye
145 | LV_632-6_0_6_load_136 | 178 | 0.0083461 | 0.0020917 | 0 | 0 |  | 1 | TRUE | wye
146 | LV_632-6_0_6_load_137 | 179 | 0.0022077 | 0.0005533 | 0 | 0 |  | 1 | TRUE | wye
147 | LV_632-6_0_6_load_138 | 180 | 0.0022833 | 0.00057224 | 0 | 0 |  | 1 | TRUE | wye
148 | LV_632-6_0_6_load_146 | 181 | 0.0028508 | 0.00071449 | 0 | 0 |  | 1 | TRUE | wye
149 | LV_632-6_0_6_load_197 | 182 | 0.010186 | 0.0025528 | 0 | 0 |  | 1 | TRUE | wye
150 | LV_632-6_0_6_load_152 | 183 | 0.0013465 | 0.00033747 | 0 | 0 |  | 1 | TRUE | wye
151 | LV_632-6_0_6_load_183 | 184 | 0.0026696 | 0.00066906 | 0 | 0 |  | 1 | TRUE | wye
152 | LV_632-6_0_6_load_198 | 185 | 0.00058863 | 0.00014752 | 0 | 0 |  | 1 | TRUE | wye
153 | LV_632-6_0_6_load_180 | 186 | 0.0025856 | 0.00064801 | 0 | 0 |  | 1 | TRUE | wye
154 | LV_632-6_0_6_load_167 | 188 | 0.0021217 | 0.00053175 | 0 | 0 |  | 1 | TRUE | wye
155 | LV_632-6_0_6_load_170 | 189 | 0.0015709 | 0.0003937 | 0 | 0 |  | 1 | TRUE | wye
156 | LV_632-6_0_6_load_175 | 190 | 0.0012946 | 0.00032446 | 0 | 0 |  | 1 | TRUE | wye
157 | LV_632-6_0_6_load_195 | 191 | 0.0068597 | 0.0017192 | 0 | 0 |  | 1 | TRUE | wye
158 | LV_632-6_0_6_load_173 | 192 | 0.0043319 | 0.0010857 | 0 | 0 |  | 1 | TRUE | wye
159 | LV_632-6_0_6_load_196 | 193 | 0.0021923 | 0.00054945 | 0 | 0 |  | 1 | TRUE | wye
160 | LV_632-6_0_6_load_191 | 194 | 0.0029933 | 0.00075019 | 0 | 0 |  | 1 | TRUE | wye
161 | LV_632-6_0_6_load_186 | 195 | 0.003243 | 0.00081278 | 0 | 0 |  | 1 | TRUE | wye
162 | LV_632-6_0_6_load_187 | 196 | 0.0026941 | 0.0006752 | 0 | 0 |  | 1 | TRUE | wye
163 | LV_632-6_0_6_load_188 | 197 | 0.0026564 | 0.00066576 | 0 | 0 |  | 1 | TRUE | wye
164 | LV_632-6_0_6_load_189 | 198 | 0.0032793 | 0.00082186 | 0 | 0 |  | 1 | TRUE | wye
165 | LV_632-6_0_6_load_190 | 199 | 0.0035592 | 0.00089201 | 0 | 0 |  | 1 | TRUE | wye
166 | LV_632-6_0_6_load_204 | 200 | 0.0020163 | 0.00050533 | 0 | 0 |  | 1 | TRUE | wye
167 | LV_632-6_0_6_load_205 | 201 | 0.003096 | 0.00077593 | 0 | 0 |  | 1 | TRUE | wye

## ext_grid
| name | bus | vm_pu | va_degree | slack_weight | in_service
0 |  | 148 | 1 | 0 | 1 | TRUE

## line
| name | std_type | from_bus | to_bus | length_km | r_ohm_per_km | x_ohm_per_km | c_nf_per_km | g_us_per_km | max_i_ka | df | parallel | type | in_service
0 | LV_632-6_0_6_line_0 |  | 0 | 1 | 0.016033 | 0.125 | 0.08 | 261 | 0 | 0.364 | 1 | 5 | cs | TRUE
1 | LV_632-6_0_6_line_1 |  | 0 | 2 | 0.023878 | 0.125 | 0.08 | 261 | 0 | 0.364 | 1 | 5 | cs | TRUE
2 | LV_632-6_0_6_line_2 |  | 1 | 3 | 0.019083 | 0.125 | 0.08 | 261 | 0 | 0.364 | 1 | 5 | cs | TRUE
3 | LV_632-6_0_6_line_3 |  | 2 | 4 | 0.018073 | 0.125 | 0.08 | 261 | 0 | 0.364 | 1 | 5 | cs | TRUE
4 | LV_632-6_0_6_line_4 |  | 2 | 5 | 0.019769 | 0.125 | 0.08 | 261 | 0 | 0.364 | 1 | 1 | cs | TRUE
5 | LV_632-6_0_6_line_5 |  | 3 | 6 | 0.017676 | 0.125 | 0.08 | 261 | 0 | 0.364 | 1 | 1 | cs | TRUE
6 | LV_632-6_0_6_line_6 |  | 3 | 7 | 0.01085 | 0.125 | 0.08 | 261 | 0 | 0.364 | 1 | 5 | cs | TRUE
7 | LV_632-6_0_6_line_7 |  | 4 | 8 | 0.023037 | 0.125 | 0.08 | 261 | 0 | 0.364 | 1 | 5 | cs | TRUE
8 | LV_632-6_0_6_line_8 |  | 5 | 9 | 0.00081799 | 0.125 | 0.08 | 261 | 0 | 0.364 | 1 | 1 | cs | TRUE
9 | LV_632-6_0_6_line_9 |  | 7 | 12 | 0.0055411 | 0.125 | 0.08 | 261 | 0 | 0.364 | 1 | 5 | cs | TRUE
10 | LV_632-6_0_6_line_10 |  | 8 | 13 | 0.02341 | 0.125 | 0.08 | 261 | 0 | 0.364 | 1 | 5 | cs | TRUE
11 | LV_632-6_0_6_line_11 |  | 10 | 11 | 0.031464 | 0.125 | 0.08 | 261 | 0 | 0.364 | 1 | 1 | cs | TRUE
12 | LV_632-6_0_6_line_12 |  | 11 | 23 | 0.011013 | 0.125 | 0.08 | 261 | 0 | 0.364 | 1 | 1 | cs | TRUE
13 | LV_632-6_0_6_line_13 |  | 12 | 20 | 0.015636 | 0.125 | 0.08 | 261 | 0 | 0.364 | 1 | 5 | cs | TRUE
14 | LV_632-6_0_6_line_14 |  | 13 | 14 | 0.027046 | 0.125 | 0.08 | 261 | 0 | 0.364 | 1 | 1 | cs | TRUE
15 | LV_632-6_0_6_line_15 |  | 13 | 15 | 0.0089106 | 0.125 | 0.08 | 261 | 0 | 0.364 | 1 | 5 | cs | TRUE
16 | LV_632-6_0_6_line_16 |  | 14 | 16 | 0.028198 | 0.125 | 0.08 | 261 | 0 | 0.364 | 1 | 1 | cs | TRUE
17 | LV_632-6_0_6_line_17 |  | 15 | 17 | 0.012332 | 0.125 | 0.08 | 261 | 0 | 0.364 | 1 | 5 | cs | TRUE
18 | LV_632-6_0_6_line_18 |  | 16 | 18 | 0.01262 | 0.125 | 0.08 | 261 | 0 | 0.364 | 1 | 1 | cs | TRUE
19 | LV_632-6_0_6_line_19 |  | 17 | 19 | 0.0056142 | 0.125 | 0.08 | 261 | 0 | 0.364 | 1 | 5 | cs | TRUE
20 | LV_632-6_0_6_line_20 |  | 19 | 183 | 0.024147 | 0.125 | 0.08 | 261 | 0 | 0.364 | 1 | 5 | cs | TRUE
21 | LV_632-6_0_6_line_21 |  | 20 | 21 | 0.006294 | 0.125 | 0.08 | 261 | 0 | 0.364 | 1 | 5 | cs | TRUE
22 | LV_632-6_0_6_line_22 |  | 21 | 22 | 0.0053365 | 0.125 | 0.08 | 261 | 0 | 0.364 | 1 | 5 | cs | TRUE
23 | LV_632-6_0_6_line_23 |  | 22 | 26 | 0.0108 | 0.125 | 0.08 | 261 | 0 | 0.364 | 1 | 5 | cs | TRUE
24 | LV_632-6_0_6_line_24 |  | 23 | 28 | 0.027252 | 0.125 | 0.08 | 261 | 0 | 0.364 | 1 | 1 | cs | TRUE
25 | LV_632-6_0_6_line_25 |  | 23 | 30 | 0.014098 | 0.125 | 0.08 | 261 | 0 | 0.364 | 1 | 1 | cs | TRUE
26 | LV_632-6_0_6_line_26 |  | 24 | 25 | 0.023369 | 0.125 | 0.08 | 261 | 0 | 0.364 | 1 | 1 | cs | TRUE
27 | LV_632-6_0_6_line_27 |  | 25 | 27 | 0.026167 | 0.125 | 0.08 | 261 | 0 | 0.364 | 1 | 1 | cs | TRUE
28 | LV_632-6_0_6_line_28 |  | 25 | 28 | 0.0042407 | 0.125 | 0.08 | 261 | 0 | 0.364 | 1 | 1 | cs | TRUE
29 | LV_632-6_0_6_line_29 |  | 26 | 29 | 0.02402 | 0.125 | 0.08 | 261 | 0 | 0.364 | 1 | 5 | cs | TRUE
30 | LV_632-6_0_6_line_30 |  | 27 | 41 | 0.0039249 | 0.125 | 0.08 | 261 | 0 | 0.364 | 1 | 1 | cs | TRUE
31 | LV_632-6_0_6_line_31 |  | 29 | 38 | 0.035083 | 0.125 | 0.08 | 261 | 0 | 0.364 | 1 | 5 | cs | TRUE
32 | LV_632-6_0_6_line_32 |  | 30 | 31 | 0.020895 | 0.125 | 0.08 | 261 | 0 | 0.364 | 1 | 1 | cs | TRUE
33 | LV_632-6_0_6_line_33 |  | 31 | 33 | 0.033882 | 0.125 | 0.08 | 261 | 0 | 0.364 | 1 | 1 | cs | TRUE
34 | LV_632-6_0_6_line_34 |  | 31 | 32 | 0.018445 | 0.125 | 0.08 | 261 | 0 | 0.364 | 1 | 1 | cs | TRUE
35 | LV_632-6_0_6_line_35 |  | 33 | 34 | 0.002254 | 0.125 | 0.08 | 261 | 0 | 0.364 | 1 | 1 | cs | TRUE
36 | LV_632-6_0_6_line_36 |  | 33 | 35 | 0.020968 | 0.125 | 0.08 | 261 | 0 | 0.364 | 1 | 1 | cs | TRUE
37 | LV_632-6_0_6_line_37 |  | 34 | 36 | 0.016881 | 0.125 | 0.08 | 261 | 0 | 0.364 | 1 | 1 | cs | TRUE
38 | LV_632-6_0_6_line_38 |  | 34 | 37 | 0.034766 | 0.125 | 0.08 | 261 | 0 | 0.364 | 1 | 1 | cs | TRUE
39 | LV_632-6_0_6_line_39 |  | 36 | 50 | 0.019536 | 0.125 | 0.08 | 261 | 0 | 0.364 | 1 | 1 | cs | TRUE
40 | LV_632-6_0_6_line_40 |  | 37 | 51 | 0.0022279 | 0.125 | 0.08 | 261 | 0 | 0.364 | 1 | 1 | cs | TRUE
41 | LV_632-6_0_6_line_41 |  | 38 | 39 | 0.007897 | 0.125 | 0.08 | 261 | 0 | 0.364 | 1 | 5 | cs | TRUE
42 | LV_632-6_0_6_line_42 |  | 39 | 40 | 0.02262 | 0.125 | 0.08 | 261 | 0 | 0.364 | 1 | 2 | cs | TRUE
43 | LV_632-6_0_6_line_43 |  | 40 | 41 | 0.017214 | 0.125 | 0.08 | 261 | 0 | 0.364 | 1 | 1 | cs | TRUE
44 | LV_632-6_0_6_line_44 |  | 40 | 42 | 0.014539 | 0.125 | 0.08 | 261 | 0 | 0.364 | 1 | 1 | cs | TRUE
45 | LV_632-6_0_6_line_45 |  | 42 | 45 | 0.0018575 | 0.125 | 0.08 | 261 | 0 | 0.364 | 1 | 1 | cs | TRUE
46 | LV_632-6_0_6_line_46 |  | 43 | 44 | 0.017709 | 0.125 | 0.08 | 261 | 0 | 0.364 | 1 | 1 | cs | TRUE
47 | LV_632-6_0_6_line_47 |  | 44 | 46 | 0.03589 | 0.125 | 0.08 | 261 | 0 | 0.364 | 1 | 1 | cs | TRUE
48 | LV_632-6_0_6_line_48 |  | 44 | 47 | 0.029704 | 0.125 | 0.08 | 261 | 0 | 0.364 | 1 | 1 | cs | TRUE
49 | LV_632-6_0_6_line_49 |  | 44 | 45 | 0.012977 | 0.125 | 0.08 | 261 | 0 | 0.364 | 1 | 1 | cs | TRUE
50 | LV_632-6_0_6_line_50 |  | 46 | 48 | 0.026261 | 0.125 | 0.08 | 261 | 0 | 0.364 | 1 | 1 | cs | TRUE
51 | LV_632-6_0_6_line_51 |  | 47 | 49 | 0.014505 | 0.125 | 0.08 | 261 | 0 | 0.364 | 1 | 1 | cs | TRUE
52 | LV_632-6_0_6_line_52 |  | 48 | 61 | 0.021192 | 0.125 | 0.08 | 261 | 0 | 0.364 | 1 | 1 | cs | TRUE
53 | LV_632-6_0_6_line_53 |  | 49 | 62 | 0.018782 | 0.125 | 0.08 | 261 | 0 | 0.364 | 1 | 1 | cs | TRUE
54 | LV_632-6_0_6_line_54 |  | 50 | 60 | 0.029649 | 0.125 | 0.08 | 261 | 0 | 0.364 | 1 | 1 | cs | TRUE
55 | LV_632-6_0_6_line_55 |  | 51 | 56 | 0.005534 | 0.125 | 0.08 | 261 | 0 | 0.364 | 1 | 1 | cs | TRUE
56 | LV_632-6_0_6_line_56 |  | 52 | 53 | 0.029721 | 0.125 | 0.08 | 261 | 0 | 0.364 | 1 | 1 | cs | TRUE
57 | LV_632-6_0_6_line_57 |  | 52 | 54 | 0.018982 | 0.125 | 0.08 | 261 | 0 | 0.364 | 1 | 1 | cs | TRUE
58 | LV_632-6_0_6_line_58 |  | 53 | 55 | 0.012362 | 0.125 | 0.08 | 261 | 0 | 0.364 | 1 | 1 | cs | TRUE
59 | LV_632-6_0_6_line_59 |  | 54 | 56 | 0.02543 | 0.125 | 0.08 | 261 | 0 | 0.364 | 1 | 1 | cs | TRUE
60 | LV_632-6_0_6_line_60 |  | 55 | 57 | 0.015171 | 0.125 | 0.08 | 261 | 0 | 0.364 | 1 | 1 | cs | TRUE
61 | LV_632-6_0_6_line_61 |  | 55 | 58 | 0.012799 | 0.125 | 0.08 | 261 | 0 | 0.364 | 1 | 1 | cs | TRUE
62 | LV_632-6_0_6_line_62 |  | 56 | 59 | 0.010661 | 0.125 | 0.08 | 261 | 0 | 0.364 | 1 | 1 | cs | TRUE
63 | LV_632-6_0_6_line_63 |  | 61 | 187 | 0.070468 | 0.125 | 0.08 | 261 | 0 | 0.364 | 1 | 1 | cs | TRUE
64 | LV_632-6_0_6_line_64 |  | 62 | 63 | 0.012112 | 0.125 | 0.08 | 261 | 0 | 0.364 | 1 | 1 | cs | TRUE
65 | LV_632-6_0_6_line_65 |  | 63 | 64 | 0.013604 | 0.125 | 0.08 | 261 | 0 | 0.364 | 1 | 1 | cs | TRUE
66 | LV_632-6_0_6_line_66 |  | 64 | 65 | 0.030451 | 0.125 | 0.08 | 261 | 0 | 0.364 | 1 | 1 | cs | TRUE
67 | LV_632-6_0_6_line_67 |  | 64 | 66 | 0.014343 | 0.125 | 0.08 | 261 | 0 | 0.364 | 1 | 1 | cs | TRUE
68 | LV_632-6_0_6_line_68 |  | 65 | 67 | 0.018633 | 0.125 | 0.08 | 261 | 0 | 0.364 | 1 | 1 | cs | TRUE
69 | LV_632-6_0_6_line_69 |  | 65 | 68 | 0.012844 | 0.125 | 0.08 | 261 | 0 | 0.364 | 1 | 1 | cs | TRUE
70 | LV_632-6_0_6_line_70 |  | 66 | 69 | 0.0019991 | 0.125 | 0.08 | 261 | 0 | 0.364 | 1 | 1 | cs | TRUE
71 | LV_632-6_0_6_line_71 |  | 67 | 191 | 0.0021112 | 0.125 | 0.08 | 261 | 0 | 0.364 | 1 | 1 | cs | TRUE
72 | LV_632-6_0_6_line_72 |  | 68 | 192 | 0.024413 | 0.125 | 0.08 | 261 | 0 | 0.364 | 1 | 1 | cs | TRUE
73 | LV_632-6_0_6_line_73 |  | 69 | 189 | 0.0018428 | 0.125 | 0.08 | 261 | 0 | 0.364 | 1 | 1 | cs | TRUE
74 | LV_632-6_0_6_line_74 |  | 70 | 71 | 0.0243 | 0.125 | 0.08 | 261 | 0 | 0.364 | 1 | 1 | cs | TRUE
75 | LV_632-6_0_6_line_75 |  | 70 | 72 | 0.023724 | 0.125 | 0.08 | 261 | 0 | 0.364 | 1 | 1 | cs | TRUE
76 | LV_632-6_0_6_line_76 |  | 71 | 73 | 0.02365 | 0.125 | 0.08 | 261 | 0 | 0.364 | 1 | 1 | cs | TRUE
77 | LV_632-6_0_6_line_77 |  | 72 | 74 | 0.020592 | 0.125 | 0.08 | 261 | 0 | 0.364 | 1 | 1 | cs | TRUE
78 | LV_632-6_0_6_line_78 |  | 73 | 75 | 0.017746 | 0.125 | 0.08 | 261 | 0 | 0.364 | 1 | 1 | cs | TRUE
79 | LV_632-6_0_6_line_79 |  | 74 | 76 | 0.011341 | 0.125 | 0.08 | 261 | 0 | 0.364 | 1 | 1 | cs | TRUE
80 | LV_632-6_0_6_line_80 |  | 75 | 77 | 0.0058587 | 0.125 | 0.08 | 261 | 0 | 0.364 | 1 | 1 | cs | TRUE
81 | LV_632-6_0_6_line_81 |  | 76 | 78 | 0.023058 | 0.125 | 0.08 | 261 | 0 | 0.364 | 1 | 1 | cs | TRUE
82 | LV_632-6_0_6_line_82 |  | 76 | 79 | 0.010092 | 0.125 | 0.08 | 261 | 0 | 0.364 | 1 | 1 | cs | TRUE
83 | LV_632-6_0_6_line_83 |  | 77 | 141 | 0.024487 | 0.125 | 0.08 | 261 | 0 | 0.364 | 1 | 1 | cs | TRUE
84 | LV_632-6_0_6_line_84 |  | 79 | 87 | 0.029372 | 0.125 | 0.08 | 261 | 0 | 0.364 | 1 | 1 | cs | TRUE
85 | LV_632-6_0_6_line_85 |  | 79 | 97 | 0.020964 | 0.125 | 0.08 | 261 | 0 | 0.364 | 1 | 1 | cs | TRUE
86 | LV_632-6_0_6_line_86 |  | 80 | 81 | 0.016142 | 0.125 | 0.08 | 261 | 0 | 0.364 | 1 | 1 | cs | TRUE
87 | LV_632-6_0_6_line_87 |  | 80 | 82 | 0.028303 | 0.125 | 0.08 | 261 | 0 | 0.364 | 1 | 1 | cs | TRUE
88 | LV_632-6_0_6_line_88 |  | 81 | 83 | 0.016304 | 0.125 | 0.08 | 261 | 0 | 0.364 | 1 | 1 | cs | TRUE
89 | LV_632-6_0_6_line_89 |  | 82 | 84 | 0.0011557 | 0.125 | 0.08 | 261 | 0 | 0.364 | 1 | 1 | cs | TRUE
90 | LV_632-6_0_6_line_90 |  | 83 | 85 | 0.0086993 | 0.125 | 0.08 | 261 | 0 | 0.364 | 1 | 1 | cs | TRUE
91 | LV_632-6_0_6_line_91 |  | 84 | 86 | 0.010564 | 0.125 | 0.08 | 261 | 0 | 0.364 | 1 | 1 | cs | TRUE
92 | LV_632-6_0_6_line_92 |  | 85 | 87 | 0.015931 | 0.125 | 0.08 | 261 | 0 | 0.364 | 1 | 1 | cs | TRUE
93 | LV_632-6_0_6_line_93 |  | 88 | 89 | 0.044911 | 0.125 | 0.08 | 261 | 0 | 0.364 | 1 | 1 | cs | TRUE
94 | LV_632-6_0_6_line_94 |  | 89 | 90 | 0.0010176 | 0.125 | 0.08 | 261 | 0 | 0.364 | 1 | 1 | cs | TRUE
95 | LV_632-6_0_6_line_95 |  | 90 | 117 | 0.020068 | 0.125 | 0.08 | 261 | 0 | 0.364 | 1 | 1 | cs | TRUE
96 | LV_632-6_0_6_line_96 |  | 91 | 92 | 0.0054848 | 0.125 | 0.08 | 261 | 0 | 0.364 | 1 | 1 | cs | TRUE
97 | LV_632-6_0_6_line_97 |  | 92 | 93 | 0.035173 | 0.125 | 0.08 | 261 | 0 | 0.364 | 1 | 1 | cs | TRUE
98 | LV_632-6_0_6_line_98 |  | 93 | 94 | 0.0031388 | 0.125 | 0.08 | 261 | 0 | 0.364 | 1 | 1 | cs | TRUE
99 | LV_632-6_0_6_line_99 |  | 93 | 95 | 0.025937 | 0.125 | 0.08 | 261 | 0 | 0.364 | 1 | 1 | cs | TRUE
100 | LV_632-6_0_6_line_100 |  | 94 | 128 | 0.00019579 | 0.125 | 0.08 | 261 | 0 | 0.364 | 1 | 1 | cs | TRUE
101 | LV_632-6_0_6_line_101 |  | 95 | 180 | 0.03095 | 0.125 | 0.08 | 261 | 0 | 0.364 | 1 | 1 | cs | TRUE
102 | LV_632-6_0_6_line_102 |  | 96 | 97 | 0.02238 | 0.125 | 0.08 | 261 | 0 | 0.364 | 1 | 1 | cs | TRUE
103 | LV_632-6_0_6_line_103 |  | 96 | 98 | 0.032491 | 0.125 | 0.08 | 261 | 0 | 0.364 | 1 | 1 | cs | TRUE
104 | LV_632-6_0_6_line_104 |  | 98 | 99 | 0.0083263 | 0.125 | 0.08 | 261 | 0 | 0.364 | 1 | 1 | cs | TRUE
105 | LV_632-6_0_6_line_105 |  | 99 | 100 | 0.0074144 | 0.125 | 0.08 | 261 | 0 | 0.364 | 1 | 1 | cs | TRUE
106 | LV_632-6_0_6_line_106 |  | 99 | 101 | 0.048286 | 0.125 | 0.08 | 261 | 0 | 0.364 | 1 | 1 | cs | TRUE
107 | LV_632-6_0_6_line_107 |  | 100 | 102 | 0.016679 | 0.125 | 0.08 | 261 | 0 | 0.364 | 1 | 1 | cs | TRUE
108 | LV_632-6_0_6_line_108 |  | 101 | 103 | 0.022706 | 0.125 | 0.08 | 261 | 0 | 0.364 | 1 | 1 | cs | TRUE
109 | LV_632-6_0_6_line_109 |  | 102 | 116 | 0.020936 | 0.125 | 0.08 | 261 | 0 | 0.364 | 1 | 1 | cs | TRUE
110 | LV_632-6_0_6_line_110 |  | 103 | 109 | 0.077374 | 0.125 | 0.08 | 261 | 0 | 0.364 | 1 | 1 | cs | TRUE
111 | LV_632-6_0_6_line_111 |  | 104 | 105 | 0.022184 | 0.125 | 0.08 | 261 | 0 | 0.364 | 1 | 1 | cs | TRUE
112 | LV_632-6_0_6_line_112 |  | 105 | 106 | 0.05578 | 0.125 | 0.08 | 261 | 0 | 0.364 | 1 | 1 | cs | TRUE
113 | LV_632-6_0_6_line_113 |  | 106 | 107 | 0.046479 | 0.125 | 0.08 | 261 | 0 | 0.364 | 1 | 1 | cs | TRUE
114 | LV_632-6_0_6_line_114 |  | 107 | 108 | 0.058814 | 0.125 | 0.08 | 261 | 0 | 0.364 | 1 | 1 | cs | TRUE
115 | LV_632-6_0_6_line_115 |  | 108 | 164 | 0.022393 | 0.125 | 0.08 | 261 | 0 | 0.364 | 1 | 1 | cs | TRUE
116 | LV_632-6_0_6_line_116 |  | 109 | 110 | 0.02282 | 0.125 | 0.08 | 261 | 0 | 0.364 | 1 | 1 | cs | TRUE
117 | LV_632-6_0_6_line_117 |  | 109 | 111 | 0.006416 | 0.125 | 0.08 | 261 | 0 | 0.364 | 1 | 1 | cs | TRUE
118 | LV_632-6_0_6_line_118 |  | 109 | 112 | 0.027122 | 0.125 | 0.08 | 261 | 0 | 0.364 | 1 | 1 | cs | TRUE
119 | LV_632-6_0_6_line_119 |  | 110 | 113 | 0.003309 | 0.125 | 0.08 | 261 | 0 | 0.364 | 1 | 2 | cs | TRUE
120 | LV_632-6_0_6_line_120 |  | 110 | 114 | 0.016369 | 0.125 | 0.08 | 261 | 0 | 0.364 | 1 | 1 | cs | TRUE
121 | LV_632-6_0_6_line_121 |  | 111 | 115 | 0.0079706 | 0.125 | 0.08 | 261 | 0 | 0.364 | 1 | 1 | cs | TRUE
122 | LV_632-6_0_6_line_122 |  | 113 | 126 | 0.017728 | 0.125 | 0.08 | 261 | 0 | 0.364 | 1 | 1 | cs | TRUE
123 | LV_632-6_0_6_line_123 |  | 113 | 127 | 0.013108 | 0.125 | 0.08 | 261 | 0 | 0.364 | 1 | 5 | cs | TRUE
124 | LV_632-6_0_6_line_124 |  | 114 | 128 | 0.0091324 | 0.125 | 0.08 | 261 | 0 | 0.364 | 1 | 1 | cs | TRUE
125 | LV_632-6_0_6_line_125 |  | 115 | 129 | 0.0077137 | 0.125 | 0.08 | 261 | 0 | 0.364 | 1 | 1 | cs | TRUE
126 | LV_632-6_0_6_line_126 |  | 116 | 200 | 0.020071 | 0.125 | 0.08 | 261 | 0 | 0.364 | 1 | 1 | cs | TRUE
127 | LV_632-6_0_6_line_127 |  | 117 | 118 | 0.0063413 | 0.125 | 0.08 | 261 | 0 | 0.364 | 1 | 1 | cs | TRUE
128 | LV_632-6_0_6_line_128 |  | 118 | 119 | 0.023028 | 0.125 | 0.08 | 261 | 0 | 0.364 | 1 | 1 | cs | TRUE
129 | LV_632-6_0_6_line_129 |  | 119 | 120 | 0.0016661 | 0.125 | 0.08 | 261 | 0 | 0.364 | 1 | 1 | cs | TRUE
130 | LV_632-6_0_6_line_130 |  | 120 | 142 | 0.028913 | 0.125 | 0.08 | 261 | 0 | 0.364 | 1 | 1 | cs | TRUE
131 | LV_632-6_0_6_line_131 |  | 121 | 122 | 0.0090831 | 0.125 | 0.08 | 261 | 0 | 0.364 | 1 | 1 | cs | TRUE
132 | LV_632-6_0_6_line_132 |  | 122 | 123 | 0.009228 | 0.125 | 0.08 | 261 | 0 | 0.364 | 1 | 1 | cs | TRUE
133 | LV_632-6_0_6_line_133 |  | 123 | 124 | 0.01688 | 0.125 | 0.08 | 261 | 0 | 0.364 | 1 | 1 | cs | TRUE
134 | LV_632-6_0_6_line_134 |  | 124 | 125 | 0.004577 | 0.125 | 0.08 | 261 | 0 | 0.364 | 1 | 1 | cs | TRUE
135 | LV_632-6_0_6_line_135 |  | 125 | 158 | 0.0057969 | 0.125 | 0.08 | 261 | 0 | 0.364 | 1 | 1 | cs | TRUE
136 | LV_632-6_0_6_line_136 |  | 126 | 165 | 0.016215 | 0.125 | 0.08 | 261 | 0 | 0.364 | 1 | 1 | cs | TRUE
137 | LV_632-6_0_6_line_137 |  | 127 | 181 | 0.01374 | 0.125 | 0.08 | 261 | 0 | 0.364 | 1 | 1 | cs | TRUE
138 | LV_632-6_0_6_line_138 |  | 127 | 174 | 0.0080594 | 0.125 | 0.08 | 261 | 0 | 0.364 | 1 | 5 | cs | TRUE
139 | LV_632-6_0_6_line_139 |  | 129 | 169 | 0.013091 | 0.125 | 0.08 | 261 | 0 | 0.364 | 1 | 1 | cs | TRUE
140 | LV_632-6_0_6_line_140 |  | 130 | 131 | 0.017819 | 0.125 | 0.08 | 261 | 0 | 0.364 | 1 | 5 | cs | TRUE
141 | LV_632-6_0_6_line_141 |  | 130 | 132 | 0.0088008 | 0.125 | 0.08 | 261 | 0 | 0.364 | 1 | 5 | cs | TRUE
142 | LV_632-6_0_6_line_142 |  | 131 | 133 | 0.0028488 | 0.125 | 0.08 | 261 | 0 | 0.364 | 1 | 5 | cs | TRUE
143 | LV_632-6_0_6_line_143 |  | 132 | 134 | 0.018786 | 0.125 | 0.08 | 261 | 0 | 0.364 | 1 | 5 | cs | TRUE
144 | LV_632-6_0_6_line_144 |  | 133 | 135 | 0.008106 | 0.125 | 0.08 | 261 | 0 | 0.364 | 1 | 5 | cs | TRUE
145 | LV_632-6_0_6_line_145 |  | 134 | 136 | 0.0070732 | 0.125 | 0.08 | 261 | 0 | 0.364 | 1 | 5 | cs | TRUE
146 | LV_632-6_0_6_line_146 |  | 134 | 137 | 0.012916 | 0.125 | 0.08 | 261 | 0 | 0.364 | 1 | 1 | cs | TRUE
147 | LV_632-6_0_6_line_147 |  | 135 | 138 | 0.0050477 | 0.125 | 0.08 | 261 | 0 | 0.364 | 1 | 5 | cs | TRUE
148 | LV_632-6_0_6_line_148 |  | 136 | 139 | 0.007366 | 0.125 | 0.08 | 261 | 0 | 0.364 | 1 | 5 | cs | TRUE
149 | LV_632-6_0_6_line_149 |  | 137 | 140 | 0.0024262 | 0.125 | 0.08 | 261 | 0 | 0.364 | 1 | 1 | cs | TRUE
150 | LV_632-6_0_6_line_150 |  | 138 | 175 | 0.0037604 | 0.125 | 0.08 | 261 | 0 | 0.364 | 1 | 5 | cs | TRUE
151 | LV_632-6_0_6_line_151 |  | 139 | 171 | 0.010203 | 0.125 | 0.08 | 261 | 0 | 0.364 | 1 | 5 | cs | TRUE
152 | LV_632-6_0_6_line_152 |  | 140 | 161 | 0.027283 | 0.125 | 0.08 | 261 | 0 | 0.364 | 1 | 1 | cs | TRUE
153 | LV_632-6_0_6_line_153 |  | 141 | 184 | 0.014213 | 0.125 | 0.08 | 261 | 0 | 0.364 | 1 | 1 | cs | TRUE
154 | LV_632-6_0_6_line_154 |  | 142 | 143 | 0.018733 | 0.125 | 0.08 | 261 | 0 | 0.364 | 1 | 1 | cs | TRUE
155 | LV_632-6_0_6_line_155 |  | 143 | 144 | 0.0079499 | 0.125 | 0.08 | 261 | 0 | 0.364 | 1 | 1 | cs | TRUE
156 | LV_632-6_0_6_line_156 |  | 143 | 145 | 0.036787 | 0.125 | 0.08 | 261 | 0 | 0.364 | 1 | 1 | cs | TRUE
157 | LV_632-6_0_6_line_157 |  | 144 | 146 | 0.020065 | 0.125 | 0.08 | 261 | 0 | 0.364 | 1 | 1 | cs | TRUE
158 | LV_632-6_0_6_line_158 |  | 145 | 147 | 0.0092475 | 0.125 | 0.08 | 261 | 0 | 0.364 | 1 | 1 | cs | TRUE
159 | LV_632-6_0_6_line_159 |  | 146 | 166 | 0.02815 | 0.125 | 0.08 | 261 | 0 | 0.364 | 1 | 1 | cs | TRUE
160 | LV_632-6_0_6_line_160 |  | 147 | 167 | 0.057589 | 0.125 | 0.08 | 261 | 0 | 0.364 | 1 | 1 | cs | TRUE
161 | LV_632-6_0_6_line_161 |  | 147 | 168 | 0.084747 | 0.125 | 0.08 | 261 | 0 | 0.364 | 1 | 1 | cs | TRUE
162 | LV_632-6_0_6_line_162 |  | 148 | 149 | 0.002507 | 0.125 | 0.08 | 261 | 0 | 0.364 | 1 | 5 | cs | TRUE
163 | LV_632-6_0_6_line_163 |  | 148 | 150 | 0.028734 | 0.125 | 0.08 | 261 | 0 | 0.364 | 1 | 1 | cs | TRUE
164 | LV_632-6_0_6_line_164 |  | 149 | 151 | 0.014053 | 0.125 | 0.08 | 261 | 0 | 0.364 | 1 | 5 | cs | TRUE
165 | LV_632-6_0_6_line_165 |  | 150 | 152 | 0.020976 | 0.125 | 0.08 | 261 | 0 | 0.364 | 1 | 1 | cs | TRUE
166 | LV_632-6_0_6_line_166 |  | 151 | 153 | 0.018552 | 0.125 | 0.08 | 261 | 0 | 0.364 | 1 | 5 | cs | TRUE
167 | LV_632-6_0_6_line_167 |  | 152 | 154 | 0.0054063 | 0.125 | 0.08 | 261 | 0 | 0.364 | 1 | 1 | cs | TRUE
168 | LV_632-6_0_6_line_168 |  | 153 | 155 | 0.015109 | 0.125 | 0.08 | 261 | 0 | 0.364 | 1 | 5 | cs | TRUE
169 | LV_632-6_0_6_line_169 |  | 153 | 156 | 0.0058492 | 0.125 | 0.08 | 261 | 0 | 0.364 | 1 | 5 | cs | TRUE
170 | LV_632-6_0_6_line_170 |  | 154 | 157 | 0.050814 | 0.125 | 0.08 | 261 | 0 | 0.364 | 1 | 1 | cs | TRUE
171 | LV_632-6_0_6_line_171 |  | 155 | 183 | 0.0011574 | 0.125 | 0.08 | 261 | 0 | 0.364 | 1 | 5 | cs | TRUE
172 | LV_632-6_0_6_line_172 |  | 156 | 176 | 0.025645 | 0.125 | 0.08 | 261 | 0 | 0.364 | 1 | 5 | cs | TRUE
173 | LV_632-6_0_6_line_173 |  | 157 | 177 | 0.011957 | 0.125 | 0.08 | 261 | 0 | 0.364 | 1 | 1 | cs | TRUE
174 | LV_632-6_0_6_line_174 |  | 158 | 159 | 0.012451 | 0.125 | 0.08 | 261 | 0 | 0.364 | 1 | 1 | cs | TRUE
175 | LV_632-6_0_6_line_175 |  | 159 | 160 | 0.0049282 | 0.125 | 0.08 | 261 | 0 | 0.364 | 1 | 1 | cs | TRUE
176 | LV_632-6_0_6_line_176 |  | 160 | 161 | 0.0032719 | 0.125 | 0.08 | 261 | 0 | 0.364 | 1 | 1 | cs | TRUE
177 | LV_632-6_0_6_line_177 |  | 162 | 163 | 0.023295 | 0.125 | 0.08 | 261 | 0 | 0.364 | 1 | 1 | cs | TRUE
178 | LV_632-6_0_6_line_178 |  | 162 | 164 | 0.00041355 | 0.125 | 0.08 | 261 | 0 | 0.364 | 1 | 1 | cs | TRUE
179 | LV_632-6_0_6_line_179 |  | 163 | 165 | 0.0032536 | 0.125 | 0.08 | 261 | 0 | 0.364 | 1 | 1 | cs | TRUE
180 | LV_632-6_0_6_line_180 |  | 166 | 185 | 0.63737 | 0.125 | 0.08 | 261 | 0 | 0.364 | 1 | 1 | cs | TRUE
181 | LV_632-6_0_6_line_181 |  | 167 | 186 | 0.008945 | 0.125 | 0.08 | 261 | 0 | 0.364 | 1 | 1 | cs | TRUE
182 | LV_632-6_0_6_line_182 |  | 168 | 179 | 0.022259 | 0.125 | 0.08 | 261 | 0 | 0.364 | 1 | 1 | cs | TRUE
183 | LV_632-6_0_6_line_183 |  | 169 | 170 | 0.0045277 | 0.125 | 0.08 | 261 | 0 | 0.364 | 1 | 1 | cs | TRUE
184 | LV_632-6_0_6_line_184 |  | 170 | 194 | 0.0035629 | 0.125 | 0.08 | 261 | 0 | 0.364 | 1 | 1 | cs | TRUE
185 | LV_632-6_0_6_line_185 |  | 171 | 172 | 0.0016763 | 0.125 | 0.08 | 261 | 0 | 0.364 | 1 | 5 | cs | TRUE
186 | LV_632-6_0_6_line_186 |  | 172 | 173 | 0.010426 | 0.125 | 0.08 | 261 | 0 | 0.364 | 1 | 5 | cs | TRUE
187 | LV_632-6_0_6_line_187 |  | 173 | 174 | 0.029607 | 0.125 | 0.08 | 261 | 0 | 0.364 | 1 | 5 | cs | TRUE
188 | LV_632-6_0_6_line_188 |  | 175 | 176 | 0.008652 | 0.125 | 0.08 | 261 | 0 | 0.364 | 1 | 5 | cs | TRUE
189 | LV_632-6_0_6_line_189 |  | 178 | 179 | 0.025459 | 0.125 | 0.08 | 261 | 0 | 0.364 | 1 | 1 | cs | TRUE
190 | LV_632-6_0_6_line_190 |  | 178 | 180 | 0.001104 | 0.125 | 0.08 | 261 | 0 | 0.364 | 1 | 1 | cs | TRUE
191 | LV_632-6_0_6_line_191 |  | 181 | 182 | 0.003835 | 0.125 | 0.08 | 261 | 0 | 0.364 | 1 | 1 | cs | TRUE
192 | LV_632-6_0_6_line_192 |  | 187 | 188 | 0.085447 | 0.125 | 0.08 | 261 | 0 | 0.364 | 1 | 1 | cs | TRUE
193 | LV_632-6_0_6_line_193 |  | 189 | 190 | 0.0040809 | 0.125 | 0.08 | 261 | 0 | 0.364 | 1 | 1 | cs | TRUE
194 | LV_632-6_0_6_line_194 |  | 191 | 193 | 0.0079216 | 0.125 | 0.08 | 261 | 0 | 0.364 | 1 | 1 | cs | TRUE
195 | LV_632-6_0_6_line_195 |  | 194 | 199 | 0.0051332 | 0.125 | 0.08 | 261 | 0 | 0.364 | 1 | 1 | cs | TRUE
196 | LV_632-6_0_6_line_196 |  | 195 | 196 | 0.0062318 | 0.125 | 0.08 | 261 | 0 | 0.364 | 1 | 1 | cs | TRUE
197 | LV_632-6_0_6_line_197 |  | 195 | 197 | 0.00059775 | 0.125 | 0.08 | 261 | 0 | 0.364 | 1 | 1 | cs | TRUE
198 | LV_632-6_0_6_line_198 |  | 196 | 198 | 0.014754 | 0.125 | 0.08 | 261 | 0 | 0.364 | 1 | 1 | cs | TRUE
199 | LV_632-6_0_6_line_199 |  | 198 | 199 | 0.0041228 | 0.125 | 0.08 | 261 | 0 | 0.364 | 1 | 1 | cs | TRUE
200 | LV_632-6_0_6_line_200 |  | 200 | 201 | 0.011245 | 0.125 | 0.08 | 261 | 0 | 0.364 | 1 | 1 | cs | TRUE

## trafo
| name | std_type | hv_bus | lv_bus | sn_mva | vn_hv_kv | vn_lv_kv | vk_percent | vkr_percent | pfe_kw | i0_percent | shift_degree | tap_side | tap_neutral | tap_min | tap_max | tap_step_percent | tap_step_degree | tap_pos | tap_phase_shifter | parallel | df | in_service
0 | LV_632-6_0_6_trafo_105 | 0.63 MVA 20/0.4 kV | 202 | 148 | 0.63 | 20 | 0.4 | 6 | 1.206 | 1.65 | 0.2619 | 150 | hv | 0 | -2 | 2 | 2.5 | 0 | 0 | FALSE | 1 | 1 | TRUE

## line_geodata
| x0 | y0 | x1 | y1 | x2 | y2 | x3 | y3 | x4 | y4 | x5 | y5 | x6 | y6 | x7 | y7 | x8 | y8 | x9 | y9
0 | 2610596.4823 | 1188859.2357 | 2610581.0121 | 1188855.0239
1 | 2610619.5218 | 1188865.5082 | 2610596.4823 | 1188859.2357
2 | 2610562.5995 | 1188850.0111 | 2610581.0121 | 1188855.0239
3 | 2610619.5218 | 1188865.5082 | 2610615.388 | 1188883.1016
4 | 2610619.5218 | 1188865.5082 | 2610624.5665 | 1188846.3933
5 | 2610562.5995 | 1188850.0111 | 2610557.9722 | 1188867.0711
6 | 2610562.5995 | 1188850.0111 | 2610552.2909 | 1188846.6261
7 | 2610615.388 | 1188883.1016 | 2610614.1197 | 1188888.4996 | 2610610.1756 | 1188905.5415
8 | 2610624.7752 | 1188845.6024 | 2610624.5665 | 1188846.3933
9 | 2610547.0264 | 1188844.8974 | 2610552.2909 | 1188846.6261
10 | 2610604.8973 | 1188928.3486 | 2610610.1756 | 1188905.5415
11 | 2610573.0085 | 1188814.0154 | 2610574.6663 | 1188805.976 | 2610577.6751 | 1188786.4489 | 2610577.8375 | 1188782.9552
12 | 2610578.3488 | 1188771.9536 | 2610577.8375 | 1188782.9552
13 | 2610547.0264 | 1188844.8974 | 2610532.1707 | 1188840.0193
14 | 2610604.8973 | 1188928.3486 | 2610597.8608 | 1188926.6575 | 2610578.5746 | 1188922.1375
15 | 2610604.8973 | 1188928.3486 | 2610613.4445 | 1188930.8672
16 | 2610551.1204 | 1188915.7031 | 2610578.5746 | 1188922.1375
17 | 2610613.4445 | 1188930.8672 | 2610625.2732 | 1188934.3527
18 | 2610557.2231 | 1188906.2644 | 2610553.0487 | 1188907.7245 | 2610551.1204 | 1188915.7031
19 | 2610625.2732 | 1188934.3527 | 2610626.5689 | 1188934.7345 | 2610630.0658 | 1188937.1735
20 | 2610648.2079 | 1188952.985 | 2610637.355 | 1188942.2575 | 2610630.0658 | 1188937.1735
21 | 2610527.9459 | 1188835.3539 | 2610532.1707 | 1188840.0193
22 | 2610527.9459 | 1188835.3539 | 2610523.1083 | 1188833.101
23 | 2610523.1083 | 1188833.101 | 2610513.3176 | 1188828.5414
24 | 2610578.3488 | 1188771.9536 | 2610551.7084 | 1188766.2118
25 | 2610578.3488 | 1188771.9536 | 2610592.2832 | 1188774.0966
26 | 2610547.5629 | 1188765.3184 | 2610542.3639 | 1188788.1013
27 | 2610547.5629 | 1188765.3184 | 2610526.4823 | 1188760.768 | 2610521.9923 | 1188759.4706
28 | 2610547.5629 | 1188765.3184 | 2610551.7084 | 1188766.2118
29 | 2610513.3176 | 1188828.5414 | 2610502.1881 | 1188823.3583 | 2610500.4107 | 1188819.1419 | 2610502.0176 | 1188812.1573
30 | 2610521.9923 | 1188759.4706 | 2610518.223 | 1188758.3762
31 | 2610494.1889 | 1188783.1567 | 2610495.0769 | 1188790.0507 | 2610505.5214 | 1188796.9281 | 2610502.0176 | 1188812.1573
32 | 2610612.9353 | 1188777.2728 | 2610592.2832 | 1188774.0966
33 | 2610646.7396 | 1188780.5897 | 2610619.8815 | 1188778.3411 | 2610612.9353 | 1188777.2728
34 | 2610612.9353 | 1188777.2728 | 2610609.4065 | 1188795.3768
35 | 2610648.9674 | 1188780.2045 | 2610646.7396 | 1188780.5897
36 | 2610646.7396 | 1188780.5897 | 2610644.3716 | 1188787 | 2610639.8278 | 1188800.3841
37 | 2610648.9674 | 1188780.2045 | 2610665.1832 | 1188775.3529
38 | 2610648.9674 | 1188780.2045 | 2610680.0707 | 1188795.7364
39 | 2610665.1832 | 1188775.3529 | 2610662.3338 | 1188756.4047 | 2610662.2869 | 1188756.0334
40 | 2610682.0638 | 1188796.7317 | 2610680.0707 | 1188795.7364
41 | 2610494.1889 | 1188783.1567 | 2610496.1305 | 1188775.5021
42 | 2610501.692 | 1188753.5765 | 2610496.1305 | 1188775.5021
43 | 2610501.692 | 1188753.5765 | 2610518.223 | 1188758.3762
44 | 2610501.692 | 1188753.5765 | 2610488.051 | 1188748.5467
45 | 2610486.3082 | 1188747.9041 | 2610488.051 | 1188748.5467
46 | 2610474.0155 | 1188743.7677 | 2610471.608 | 1188751.0784 | 2610468.1416 | 1188760.4716
47 | 2610474.0155 | 1188743.7677 | 2610449.4663 | 1188733.8532 | 2610441.0312 | 1188729.6725
48 | 2610474.0155 | 1188743.7677 | 2610481.5458 | 1188715.0336
49 | 2610474.0155 | 1188743.7677 | 2610479.2755 | 1188745.311 | 2610486.3082 | 1188747.9041
50 | 2610441.0312 | 1188729.6725 | 2610421.3087 | 1188719.8972 | 2610417.2372 | 1188718.6812
51 | 2610485.223 | 1188701.002 | 2610481.5458 | 1188715.0336
52 | 2610396.931 | 1188712.6168 | 2610417.2372 | 1188718.6812
53 | 2610485.223 | 1188701.002 | 2610489.1028 | 1188686.1972 | 2610489.9173 | 1188682.8166
54 | 2610658.5728 | 1188726.6178 | 2610662.2869 | 1188756.0334
55 | 2610687.0149 | 1188799.2041 | 2610682.0638 | 1188796.7317
56 | 2610698.8119 | 1188839.1306 | 2610699.3366 | 1188839.7582 | 2610726.537 | 1188849.5321
57 | 2610698.8119 | 1188839.1306 | 2610695.1202 | 1188834.7148 | 2610698.2243 | 1188821.858
58 | 2610738.1705 | 1188853.7124 | 2610726.537 | 1188849.5321
59 | 2610687.0149 | 1188799.2041 | 2610692.7505 | 1188807.6965 | 2610698.2243 | 1188821.858 | 2610698.2243 | 1188821.858
60 | 2610738.1705 | 1188853.7124 | 2610752.4469 | 1188858.8436
61 | 2610738.1705 | 1188853.7124 | 2610732.8655 | 1188865.3603
62 | 2610687.0149 | 1188799.2041 | 2610697.1151 | 1188802.6156
63 | 2610327.3755 | 1188701.4703 | 2610394.2391 | 1188711.8129 | 2610396.931 | 1188712.6168
64 | 2610492.7541 | 1188671.0418 | 2610489.9173 | 1188682.8166
65 | 2610495.9404 | 1188657.8166 | 2610492.7541 | 1188671.0418
66 | 2610495.9404 | 1188657.8166 | 2610465.5517 | 1188654.7954
67 | 2610495.9404 | 1188657.8166 | 2610498.9324 | 1188643.7888
68 | 2610465.5517 | 1188654.7954 | 2610462.8029 | 1188673.2243
69 | 2610465.5517 | 1188654.7954 | 2610467.448 | 1188642.0924
70 | 2610498.9324 | 1188643.7888 | 2610499.3494 | 1188641.8337
71 | 2610462.8029 | 1188673.2243 | 2610462.4914 | 1188675.3124
72 | 2610467.448 | 1188642.0924 | 2610471.0526 | 1188617.9466
73 | 2610499.3494 | 1188641.8337 | 2610499.7339 | 1188640.0314
74 | 2610887.8097 | 1189394.5083 | 2610886.702 | 1189418.7833
75 | 2610887.8097 | 1189394.5083 | 2610888.8075 | 1189372.6428 | 2610888.7209 | 1189370.8092
76 | 2610886.702 | 1189418.7833 | 2610885.6239 | 1189442.409
77 | 2610888.7209 | 1189370.8092 | 2610887.7489 | 1189350.2399
78 | 2610884.8149 | 1189460.1363 | 2610885.6239 | 1189442.409
79 | 2610887.2137 | 1189338.9112 | 2610887.7489 | 1189350.2399
80 | 2610884.5478 | 1189465.9888 | 2610884.8149 | 1189460.1363
81 | 2610887.2137 | 1189338.9112 | 2610899.613 | 1189352.0183 | 2610903.9062 | 1189354.6106
82 | 2610887.2137 | 1189338.9112 | 2610883.654 | 1189329.4665
83 | 2610883.4316 | 1189490.4502 | 2610884.5478 | 1189465.9888
84 | 2610883.654 | 1189329.4665 | 2610890.453 | 1189327.2332 | 2610900.4019 | 1189307.3697
85 | 2610883.654 | 1189329.4665 | 2610875.7525 | 1189310.0484
86 | 2610925.9626 | 1189256.3366 | 2610918.7336 | 1189270.7697
87 | 2610938.6374 | 1189231.0306 | 2610925.9626 | 1189256.3366
88 | 2610918.7336 | 1189270.7697 | 2610911.4321 | 1189285.3473
89 | 2610938.6374 | 1189231.0306 | 2610939.155 | 1189229.9972
90 | 2610907.5363 | 1189293.1255 | 2610911.4321 | 1189285.3473
91 | 2610943.8858 | 1189220.5521 | 2610939.155 | 1189229.9972
92 | 2610900.4019 | 1189307.3697 | 2610907.5363 | 1189293.1255
93 | 2610973.1231 | 1189048.8395 | 2610953.5994 | 1189089.2843
94 | 2610973.4757 | 1189047.8849 | 2610973.1231 | 1189048.8395
95 | 2610973.4757 | 1189047.8849 | 2610980.4304 | 1189029.0604
96 | 2610863.5994 | 1189102.2938 | 2610858.1398 | 1189101.7689
97 | 2610823.1283 | 1189098.4033 | 2610858.1398 | 1189101.7689
98 | 2610823.1283 | 1189098.4033 | 2610820.0177 | 1189098.8237
99 | 2610823.1283 | 1189098.4033 | 2610831.7405 | 1189093.1272 | 2610843.7256 | 1189082.7751
100 | 2610820.0177 | 1189098.8237 | 2610819.8237 | 1189098.8499
101 | 2610866.2057 | 1189061.517 | 2610849.3623 | 1189077.9065 | 2610843.7256 | 1189082.7751
102 | 2610867.3173 | 1189289.3188 | 2610875.7525 | 1189310.0484
103 | 2610865.2716 | 1189257.0533 | 2610864.4195 | 1189262.5079 | 2610867.2845 | 1189289.2381 | 2610867.3173 | 1189289.3188
104 | 2610866.5567 | 1189248.8268 | 2610865.2716 | 1189257.0533
105 | 2610866.5567 | 1189248.8268 | 2610873.9698 | 1189248.6846
106 | 2610866.5567 | 1189248.8268 | 2610868.4239 | 1189236.8461 | 2610869.4294 | 1189220.6172 | 2610862.712 | 1189201.8849
107 | 2610873.9698 | 1189248.6846 | 2610873.9698 | 1189248.6846 | 2610882.6338 | 1189234.4327
108 | 2610862.712 | 1189201.8849 | 2610857.5538 | 1189187.5007 | 2610854.3598 | 1189180.7975
109 | 2610882.6338 | 1189234.4327 | 2610883.1104 | 1189233.6488 | 2610894.8632 | 1189217.4435
110 | 2610806.5445 | 1189121.6968 | 2610841.4315 | 1189153.6651 | 2610854.3598 | 1189180.7975
111 | 2610750.3267 | 1188904.2739 | 2610771.0976 | 1188912.0658
112 | 2610807.6078 | 1188938.3386 | 2610812.2852 | 1188927.5168 | 2610771.0976 | 1188912.0658
113 | 2610807.6078 | 1188938.3386 | 2610792.5952 | 1188973.072 | 2610800.6048 | 1188976.3116
114 | 2610814.747 | 1189018.5851 | 2610823.4608 | 1188985.5561 | 2610800.6048 | 1188976.3116
115 | 2610809.0347 | 1189040.2371 | 2610814.747 | 1189018.5851
116 | 2610806.5445 | 1189121.6968 | 2610794.5524 | 1189102.2652
117 | 2610806.5445 | 1189121.6968 | 2610804.796 | 1189127.87
118 | 2610806.5445 | 1189121.6968 | 2610819.253 | 1189124.3988 | 2610833.0564 | 1189127.4161
119 | 2610794.5524 | 1189102.2652 | 2610793.4979 | 1189099.1283
120 | 2610794.5524 | 1189102.2652 | 2610810.7736 | 1189100.073
121 | 2610802.6239 | 1189135.5389 | 2610804.796 | 1189127.87
122 | 2610793.4979 | 1189099.1283 | 2610798.0203 | 1189081.9865
123 | 2610783.2396 | 1189090.9612 | 2610788.5698 | 1189095.6399 | 2610793.4979 | 1189099.1283
124 | 2610810.7736 | 1189100.073 | 2610819.8237 | 1189098.8499
125 | 2610802.6239 | 1189135.5389 | 2610800.5218 | 1189142.9606
126 | 2610894.8632 | 1189217.4435 | 2610906.647 | 1189201.1955
127 | 2610980.4304 | 1189029.0604 | 2610982.628 | 1189023.1121
128 | 2610990.6083 | 1189001.5116 | 2610982.628 | 1189023.1121
129 | 2610991.2229 | 1188999.963 | 2610990.6083 | 1189001.5116 | 2610990.6083 | 1189001.5116
130 | 2610991.2229 | 1188999.963 | 2611001.8879 | 1188973.0885
131 | 2610776.0899 | 1188947.0569 | 2610773.012 | 1188955.6026
132 | 2610769.8851 | 1188964.2847 | 2610773.012 | 1188955.6026
133 | 2610769.8851 | 1188964.2847 | 2610764.1652 | 1188980.166
134 | 2610762.6142 | 1188984.4722 | 2610764.1652 | 1188980.166
135 | 2610760.6499 | 1188989.9262 | 2610762.6142 | 1188984.4722
136 | 2610798.0203 | 1189081.9865 | 2610802.1568 | 1189066.3075
137 | 2610783.2396 | 1189090.9612 | 2610780.4251 | 1189104.4101
138 | 2610783.2396 | 1189090.9612 | 2610777.1784 | 1189085.6493
139 | 2610800.5218 | 1189142.9606 | 2610796.9542 | 1189155.5562
140 | 2610705.4634 | 1189025.0105 | 2610693.1065 | 1189015.2054 | 2610691.5482 | 1189013.8814
141 | 2610712.3575 | 1189030.4809 | 2610705.4634 | 1189025.0105
142 | 2610689.3773 | 1189012.0367 | 2610691.5482 | 1189013.8814
143 | 2610727.0732 | 1189042.1577 | 2610712.3575 | 1189030.4809
144 | 2610689.3773 | 1189012.0367 | 2610683.2001 | 1189006.7879
145 | 2610727.0732 | 1189042.1577 | 2610732.4737 | 1189046.7256
146 | 2610727.0732 | 1189042.1577 | 2610736.2603 | 1189033.0793
147 | 2610679.3535 | 1189003.5194 | 2610679.3535 | 1189003.5194 | 2610683.2001 | 1189006.7879
148 | 2610732.4737 | 1189046.7256 | 2610738.0976 | 1189051.4827
149 | 2610737.9861 | 1189031.374 | 2610736.2603 | 1189033.0793
150 | 2610679.3535 | 1189003.5194 | 2610677.315 | 1189000.3595
151 | 2610745.8877 | 1189058.0719 | 2610738.0976 | 1189051.4827
152 | 2610737.9861 | 1189031.374 | 2610746.0741 | 1189023.3817 | 2610753.2793 | 1189009.1945
153 | 2610883.4316 | 1189490.4502 | 2610869.2346 | 1189489.7767
154 | 2611008.7978 | 1188955.6764 | 2611001.8879 | 1188973.0885
155 | 2611008.7978 | 1188955.6764 | 2611016.33 | 1188953.1333
156 | 2611008.7978 | 1188955.6764 | 2610988.6806 | 1188962.8879 | 2610975.5371 | 1188970.9454
157 | 2611035.9985 | 1188949.1656 | 2611016.33 | 1188953.1333
158 | 2610967.6532 | 1188975.7785 | 2610975.5371 | 1188970.9454
159 | 2611063.8287 | 1188945.1051 | 2611046.4209 | 1188947.0631 | 2611035.9985 | 1188949.1656
160 | 2610967.6532 | 1188975.7785 | 2610966.0739 | 1188988.6824 | 2610950.2697 | 1189030.3764
161 | 2610967.6532 | 1188975.7785 | 2610955.6601 | 1188982.1489 | 2610931.2556 | 1188998.4909 | 2610904.2664 | 1189022.9103 | 2610900.53 | 1189026.8078
162 | 2610679.2053 | 1188938.2356 | 2610680.6992 | 1188936.2223
163 | 2610697.8214 | 1188913.1466 | 2610680.6992 | 1188936.2223
164 | 2610679.2053 | 1188938.2356 | 2610670.8311 | 1188949.5216
165 | 2610697.8214 | 1188913.1466 | 2610701.7323 | 1188907.8758 | 2610715.0718 | 1188913.334
166 | 2610659.7765 | 1188964.4198 | 2610670.8311 | 1188949.5216
167 | 2610715.0718 | 1188913.334 | 2610720.0754 | 1188915.3814
168 | 2610659.7765 | 1188964.4198 | 2610649.0311 | 1188953.7986
169 | 2610659.7765 | 1188964.4198 | 2610661.994 | 1188969.8324
170 | 2610740.8743 | 1188945.9837 | 2610748.1759 | 1188926.8795 | 2610720.0754 | 1188915.3814
171 | 2610648.2079 | 1188952.985 | 2610649.0311 | 1188953.7986
172 | 2610661.994 | 1188969.8324 | 2610669.6029 | 1188988.4053 | 2610672.6246 | 1188993.0892
173 | 2610736.6056 | 1188957.1525 | 2610740.8743 | 1188945.9837
174 | 2610760.6499 | 1188989.9262 | 2610756.4308 | 1189001.6405
175 | 2610754.7609 | 1189006.2772 | 2610754.7609 | 1189006.2772 | 2610756.4308 | 1189001.6405
176 | 2610753.2793 | 1189009.1945 | 2610754.7609 | 1189006.2772
177 | 2610802.9867 | 1189063.1616 | 2610808.9293 | 1189040.6369
178 | 2610808.9293 | 1189040.6369 | 2610809.0347 | 1189040.2371
179 | 2610802.9867 | 1189063.1616 | 2610802.1568 | 1189066.3075
180 | 2611063.8287 | 1188945.1051 | 2611629.1057 | 1188650.6542
181 | 2610947.0992 | 1189038.7407 | 2610950.2697 | 1189030.3764
182 | 2610885.1264 | 1189042.8759 | 2610900.53 | 1189026.8078
183 | 2610795.7203 | 1189159.9126 | 2610796.9542 | 1189155.5562
184 | 2610795.7203 | 1189159.9126 | 2610794.7493 | 1189163.3406
185 | 2610745.8877 | 1189058.0719 | 2610746.0653 | 1189058.2221 | 2610747.1457 | 1189059.1797
186 | 2610747.1457 | 1189059.1797 | 2610754.9482 | 1189066.0949
187 | 2610777.1784 | 1189085.6493 | 2610762.2537 | 1189072.5697 | 2610754.9482 | 1189066.0949
188 | 2610677.315 | 1189000.3595 | 2610672.6246 | 1188993.0892
189 | 2610885.1264 | 1189042.8759 | 2610881.8399 | 1189046.3041 | 2610866.9969 | 1189060.7471
190 | 2610866.2057 | 1189061.517 | 2610866.9969 | 1189060.7471
191 | 2610779.6396 | 1189108.1638 | 2610780.4251 | 1189104.4101
192 | 2610327.3755 | 1188701.4703 | 2610329.9313 | 1188687.7452 | 2610325.7234 | 1188681.9684 | 2610319.9187 | 1188673.3873 | 2610311.9058 | 1188667.0703 | 2610311.7548 | 1188661.745 | 2610313.9477 | 1188654.9563 | 2610320.5812 | 1188647.3081 | 2610329.9609 | 1188630.4265 | 2610331.0641 | 1188628.9065
193 | 2610500.5851 | 1188636.0403 | 2610499.7339 | 1188640.0314
194 | 2610461.3228 | 1188683.1473 | 2610462.4914 | 1188675.3124
195 | 2610793.2866 | 1189168.2607 | 2610794.1416 | 1189165.4864 | 2610794.7493 | 1189163.3406
196 | 2610785.8921 | 1189192.2556 | 2610787.7274 | 1189186.3001
197 | 2610785.716 | 1189192.8268 | 2610785.8921 | 1189192.2556
198 | 2610792.0724 | 1189172.2007 | 2610787.7274 | 1189186.3001
199 | 2610793.2866 | 1189168.2607 | 2610792.0724 | 1189172.2007
200 | 2610913.2488 | 1189192.0927 | 2610906.647 | 1189201.1955

## bus_geodata
| x | y | coords
0 | 2610596.4823 | 1188859.2357
1 | 2610581.0121 | 1188855.0239
2 | 2610619.5218 | 1188865.5082
3 | 2610562.5995 | 1188850.0111
4 | 2610615.388 | 1188883.1016
5 | 2610624.5665 | 1188846.3933
6 | 2610557.9722 | 1188867.0711
7 | 2610552.2909 | 1188846.6261
8 | 2610610.1756 | 1188905.5415
9 | 2610624.7752 | 1188845.6024
10 | 2610573.0085 | 1188814.0154
11 | 2610577.8375 | 1188782.9552
12 | 2610547.0264 | 1188844.8974
13 | 2610604.8973 | 1188928.3486
14 | 2610578.5746 | 1188922.1375
15 | 2610613.4445 | 1188930.8672
16 | 2610551.1204 | 1188915.7031
17 | 2610625.2732 | 1188934.3527
18 | 2610557.2231 | 1188906.2644
19 | 2610630.0658 | 1188937.1735
20 | 2610532.1707 | 1188840.0193
21 | 2610527.9459 | 1188835.3539
22 | 2610523.1083 | 1188833.101
23 | 2610578.3488 | 1188771.9536
24 | 2610542.3639 | 1188788.1013
25 | 2610547.5629 | 1188765.3184
26 | 2610513.3176 | 1188828.5414
27 | 2610521.9923 | 1188759.4706
28 | 2610551.7084 | 1188766.2118
29 | 2610502.0176 | 1188812.1573
30 | 2610592.2832 | 1188774.0966
31 | 2610612.9353 | 1188777.2728
32 | 2610609.4065 | 1188795.3768
33 | 2610646.7396 | 1188780.5897
34 | 2610648.9674 | 1188780.2045
35 | 2610639.8278 | 1188800.3841
36 | 2610665.1832 | 1188775.3529
37 | 2610680.0707 | 1188795.7364
38 | 2610494.1889 | 1188783.1567
39 | 2610496.1305 | 1188775.5021
40 | 2610501.692 | 1188753.5765
41 | 2610518.223 | 1188758.3762
42 | 2610488.051 | 1188748.5467
43 | 2610468.1416 | 1188760.4716
44 | 2610474.0155 | 1188743.7677
45 | 2610486.3082 | 1188747.9041
46 | 2610441.0312 | 1188729.6725
47 | 2610481.5458 | 1188715.0336
48 | 2610417.2372 | 1188718.6812
49 | 2610485.223 | 1188701.002
50 | 2610662.2869 | 1188756.0334
51 | 2610682.0638 | 1188796.7317
52 | 2610698.8119 | 1188839.1306
53 | 2610726.537 | 1188849.5321
54 | 2610698.2243 | 1188821.858
55 | 2610738.1705 | 1188853.7124
56 | 2610687.0149 | 1188799.2041
57 | 2610752.4469 | 1188858.8436
58 | 2610732.8655 | 1188865.3603
59 | 2610697.1151 | 1188802.6156
60 | 2610658.5728 | 1188726.6178
61 | 2610396.931 | 1188712.6168
62 | 2610489.9173 | 1188682.8166
63 | 2610492.7541 | 1188671.0418
64 | 2610495.9404 | 1188657.8166
65 | 2610465.5517 | 1188654.7954
66 | 2610498.9324 | 1188643.7888
67 | 2610462.8029 | 1188673.2243
68 | 2610467.448 | 1188642.0924
69 | 2610499.3494 | 1188641.8337
70 | 2610887.8097 | 1189394.5083
71 | 2610886.702 | 1189418.7833
72 | 2610888.7209 | 1189370.8092
73 | 2610885.6239 | 1189442.409
74 | 2610887.7489 | 1189350.2399
75 | 2610884.8149 | 1189460.1363
76 | 2610887.2137 | 1189338.9112
77 | 2610884.5478 | 1189465.9888
78 | 2610903.9062 | 1189354.6106
79 | 2610883.654 | 1189329.4665
80 | 2610925.9626 | 1189256.3366
81 | 2610918.7336 | 1189270.7697
82 | 2610938.6374 | 1189231.0306
83 | 2610911.4321 | 1189285.3473
84 | 2610939.155 | 1189229.9972
85 | 2610907.5363 | 1189293.1255
86 | 2610943.8858 | 1189220.5521
87 | 2610900.4019 | 1189307.3697
88 | 2610953.5994 | 1189089.2843
89 | 2610973.1231 | 1189048.8395
90 | 2610973.4757 | 1189047.8849
91 | 2610863.5994 | 1189102.2938
92 | 2610858.1398 | 1189101.7689
93 | 2610823.1283 | 1189098.4033
94 | 2610820.0177 | 1189098.8237
95 | 2610843.7256 | 1189082.7751
96 | 2610867.3173 | 1189289.3188
97 | 2610875.7525 | 1189310.0484
98 | 2610865.2716 | 1189257.0533
99 | 2610866.5567 | 1189248.8268
100 | 2610873.9698 | 1189248.6846
101 | 2610862.712 | 1189201.8849
102 | 2610882.6338 | 1189234.4327
103 | 2610854.3598 | 1189180.7975
104 | 2610750.3267 | 1188904.2739
105 | 2610771.0976 | 1188912.0658
106 | 2610807.6078 | 1188938.3386
107 | 2610800.6048 | 1188976.3116
108 | 2610814.747 | 1189018.5851
109 | 2610806.5445 | 1189121.6968
110 | 2610794.5524 | 1189102.2652
111 | 2610804.796 | 1189127.87
112 | 2610833.0564 | 1189127.4161
113 | 2610793.4979 | 1189099.1283
114 | 2610810.7736 | 1189100.073
115 | 2610802.6239 | 1189135.5389
116 | 2610894.8632 | 1189217.4435
117 | 2610980.4304 | 1189029.0604
118 | 2610982.628 | 1189023.1121
119 | 2610990.6083 | 1189001.5116
120 | 2610991.2229 | 1188999.963
121 | 2610776.0899 | 1188947.0569
122 | 2610773.012 | 1188955.6026
123 | 2610769.8851 | 1188964.2847
124 | 2610764.1652 | 1188980.166
125 | 2610762.6142 | 1188984.4722
126 | 2610798.0203 | 1189081.9865
127 | 2610783.2396 | 1189090.9612
128 | 2610819.8237 | 1189098.8499
129 | 2610800.5218 | 1189142.9606
130 | 2610705.4634 | 1189025.0105
131 | 2610691.5482 | 1189013.8814
132 | 2610712.3575 | 1189030.4809
133 | 2610689.3773 | 1189012.0367
134 | 2610727.0732 | 1189042.1577
135 | 2610683.2001 | 1189006.7879
136 | 2610732.4737 | 1189046.7256
137 | 2610736.2603 | 1189033.0793
138 | 2610679.3535 | 1189003.5194
139 | 2610738.0976 | 1189051.4827
140 | 2610737.9861 | 1189031.374
141 | 2610883.4316 | 1189490.4502
142 | 2611001.8879 | 1188973.0885
143 | 2611008.7978 | 1188955.6764
144 | 2611016.33 | 1188953.1333
145 | 2610975.5371 | 1188970.9454
146 | 2611035.9985 | 1188949.1656
147 | 2610967.6532 | 1188975.7785
148 | 2610680.6992 | 1188936.2223
149 | 2610679.2053 | 1188938.2356
150 | 2610697.8214 | 1188913.1466
151 | 2610670.8311 | 1188949.5216
152 | 2610715.0718 | 1188913.334
153 | 2610659.7765 | 1188964.4198
154 | 2610720.0754 | 1188915.3814
155 | 2610649.0311 | 1188953.7986
156 | 2610661.994 | 1188969.8324
157 | 2610740.8743 | 1188945.9837
158 | 2610760.6499 | 1188989.9262
159 | 2610756.4308 | 1189001.6405
160 | 2610754.7609 | 1189006.2772
161 | 2610753.2793 | 1189009.1945
162 | 2610808.9293 | 1189040.6369
163 | 2610802.9867 | 1189063.1616
164 | 2610809.0347 | 1189040.2371
165 | 2610802.1568 | 1189066.3075
166 | 2611063.8287 | 1188945.1051
167 | 2610950.2697 | 1189030.3764
168 | 2610900.53 | 1189026.8078
169 | 2610796.9542 | 1189155.5562
170 | 2610795.7203 | 1189159.9126
171 | 2610745.8877 | 1189058.0719
172 | 2610747.1457 | 1189059.1797
173 | 2610754.9482 | 1189066.0949
174 | 2610777.1784 | 1189085.6493
175 | 2610677.315 | 1189000.3595
176 | 2610672.6246 | 1188993.0892
177 | 2610736.6056 | 1188957.1525
178 | 2610866.9969 | 1189060.7471
179 | 2610885.1264 | 1189042.8759
180 | 2610866.2057 | 1189061.517
181 | 2610780.4251 | 1189104.4101
182 | 2610779.6396 | 1189108.1638
183 | 2610648.2079 | 1188952.985
184 | 2610869.2346 | 1189489.7767
185 | 2611629.1057 | 1188650.6542
186 | 2610947.0992 | 1189038.7407
187 | 2610327.3755 | 1188701.4702
188 | 2610331.0641 | 1188628.9065
189 | 2610499.7339 | 1188640.0314
190 | 2610500.5851 | 1188636.0403
191 | 2610462.4914 | 1188675.3124
192 | 2610471.0526 | 1188617.9466
193 | 2610461.3228 | 1188683.1473
194 | 2610794.7493 | 1189163.3406
195 | 2610785.8921 | 1189192.2556
196 | 2610787.7274 | 1189186.3001
197 | 2610785.716 | 1189192.8268
198 | 2610792.0724 | 1189172.2007
199 | 2610793.2866 | 1189168.2607
200 | 2610906.647 | 1189201.1955
201 | 2610913.2488 | 1189192.0927
202 | 2610659.7765 | 1188964.4198

## line_std_types
| c_nf_per_km | r_ohm_per_km | x_ohm_per_km | max_i_ka | type | q_mm2 | alpha | voltage_rating
NAYY 4x50 SE | 210 | 0.642 | 0.083 | 0.142 | cs | 50 | 0.00403 | LV
NAYY 4x120 SE | 264 | 0.225 | 0.08 | 0.242 | cs | 120 | 0.00403 | LV
NAYY 4x150 SE | 261 | 0.208 | 0.08 | 0.27 | cs | 150 | 0.00403 | LV
NA2XS2Y 1x95 RM/25 12/20 kV | 216 | 0.313 | 0.132 | 0.252 | cs | 95 | 0.00403 | MV
NA2XS2Y 1x185 RM/25 12/20 kV | 273 | 0.161 | 0.117 | 0.362 | cs | 185 | 0.00403 | MV
NA2XS2Y 1x240 RM/25 12/20 kV | 304 | 0.122 | 0.112 | 0.421 | cs | 240 | 0.00403 | MV
NA2XS2Y 1x95 RM/25 6/10 kV | 315 | 0.313 | 0.123 | 0.249 | cs | 95 | 0.00403 | MV
NA2XS2Y 1x185 RM/25 6/10 kV | 406 | 0.161 | 0.11 | 0.358 | cs | 185 | 0.00403 | MV
NA2XS2Y 1x240 RM/25 6/10 kV | 456 | 0.122 | 0.105 | 0.416 | cs | 240 | 0.00403 | MV
NA2XS2Y 1x150 RM/25 12/20 kV | 250 | 0.206 | 0.116 | 0.319 | cs | 150 | 0.00403 | MV
NA2XS2Y 1x120 RM/25 12/20 kV | 230 | 0.253 | 0.119 | 0.283 | cs | 120 | 0.00403 | MV
NA2XS2Y 1x70 RM/25 12/20 kV | 190 | 0.443 | 0.132 | 0.22 | cs | 70 | 0.00403 | MV
NA2XS2Y 1x150 RM/25 6/10 kV | 360 | 0.206 | 0.11 | 0.315 | cs | 150 | 0.00403 | MV
NA2XS2Y 1x120 RM/25 6/10 kV | 340 | 0.253 | 0.113 | 0.28 | cs | 120 | 0.00403 | MV
NA2XS2Y 1x70 RM/25 6/10 kV | 280 | 0.443 | 0.123 | 0.217 | cs | 70 | 0.00403 | MV
N2XS(FL)2Y 1x120 RM/35 64/110 kV | 112 | 0.153 | 0.166 | 0.366 | cs | 120 | 0.00393 | HV
N2XS(FL)2Y 1x185 RM/35 64/110 kV | 125 | 0.099 | 0.156 | 0.457 | cs | 185 | 0.00393 | HV
N2XS(FL)2Y 1x240 RM/35 64/110 kV | 135 | 0.075 | 0.149 | 0.526 | cs | 240 | 0.00393 | HV
N2XS(FL)2Y 1x300 RM/35 64/110 kV | 144 | 0.06 | 0.144 | 0.588 | cs | 300 | 0.00393 | HV
15-AL1/3-ST1A 0.4 | 11 | 1.8769 | 0.35 | 0.105 | ol | 16 | 0.00403 | LV
24-AL1/4-ST1A 0.4 | 11.25 | 1.2012 | 0.335 | 0.14 | ol | 24 | 0.00403 | LV
48-AL1/8-ST1A 0.4 | 12.2 | 0.5939 | 0.3 | 0.21 | ol | 48 | 0.00403 | LV
94-AL1/15-ST1A 0.4 | 13.2 | 0.306 | 0.29 | 0.35 | ol | 94 | 0.00403 | LV
34-AL1/6-ST1A 10.0 | 9.7 | 0.8342 | 0.36 | 0.17 | ol | 34 | 0.00403 | MV
48-AL1/8-ST1A 10.0 | 10.1 | 0.5939 | 0.35 | 0.21 | ol | 48 | 0.00403 | MV
70-AL1/11-ST1A 10.0 | 10.4 | 0.4132 | 0.339 | 0.29 | ol | 70 | 0.00403 | MV
94-AL1/15-ST1A 10.0 | 10.75 | 0.306 | 0.33 | 0.35 | ol | 94 | 0.00403 | MV
122-AL1/20-ST1A 10.0 | 11.1 | 0.2376 | 0.323 | 0.41 | ol | 122 | 0.00403 | MV
149-AL1/24-ST1A 10.0 | 11.25 | 0.194 | 0.315 | 0.47 | ol | 149 | 0.00403 | MV
34-AL1/6-ST1A 20.0 | 9.15 | 0.8342 | 0.382 | 0.17 | ol | 34 | 0.00403 | MV
48-AL1/8-ST1A 20.0 | 9.5 | 0.5939 | 0.372 | 0.21 | ol | 48 | 0.00403 | MV
70-AL1/11-ST1A 20.0 | 9.7 | 0.4132 | 0.36 | 0.29 | ol | 70 | 0.00403 | MV
94-AL1/15-ST1A 20.0 | 10 | 0.306 | 0.35 | 0.35 | ol | 94 | 0.00403 | MV
122-AL1/20-ST1A 20.0 | 10.3 | 0.2376 | 0.344 | 0.41 | ol | 122 | 0.00403 | MV
149-AL1/24-ST1A 20.0 | 10.5 | 0.194 | 0.337 | 0.47 | ol | 149 | 0.00403 | MV
184-AL1/30-ST1A 20.0 | 10.75 | 0.1571 | 0.33 | 0.535 | ol | 184 | 0.00403 | MV
243-AL1/39-ST1A 20.0 | 11 | 0.1188 | 0.32 | 0.645 | ol | 243 | 0.00403 | MV
48-AL1/8-ST1A 110.0 | 8 | 0.5939 | 0.46 | 0.21 | ol | 48 | 0.00403 | HV
70-AL1/11-ST1A 110.0 | 8.4 | 0.4132 | 0.45 | 0.29 | ol | 70 | 0.00403 | HV
94-AL1/15-ST1A 110.0 | 8.65 | 0.306 | 0.44 | 0.35 | ol | 94 | 0.00403 | HV
122-AL1/20-ST1A 110.0 | 8.5 | 0.2376 | 0.43 | 0.41 | ol | 122 | 0.00403 | HV
149-AL1/24-ST1A 110.0 | 8.75 | 0.194 | 0.41 | 0.47 | ol | 149 | 0.00403 | HV
184-AL1/30-ST1A 110.0 | 8.8 | 0.1571 | 0.4 | 0.535 | ol | 184 | 0.00403 | HV
243-AL1/39-ST1A 110.0 | 9 | 0.1188 | 0.39 | 0.645 | ol | 243 | 0.00403 | HV
305-AL1/39-ST1A 110.0 | 9.2 | 0.0949 | 0.38 | 0.74 | ol | 305 | 0.00403 | HV
490-AL1/64-ST1A 110.0 | 9.75 | 0.059 | 0.37 | 0.96 | ol | 490 | 0.00403 | HV
679-AL1/86-ST1A 110.0 | 9.95 | 0.042 | 0.36 | 1.15 | ol | 679 | 0.00403 | HV
490-AL1/64-ST1A 220.0 | 10 | 0.059 | 0.285 | 0.96 | ol | 490 | 0.00403 | HV
679-AL1/86-ST1A 220.0 | 11.7 | 0.042 | 0.275 | 1.15 | ol | 679 | 0.00403 | HV
490-AL1/64-ST1A 380.0 | 11 | 0.059 | 0.253 | 0.96 | ol | 490 | 0.00403 | HV
679-AL1/86-ST1A 380.0 | 14.6 | 0.042 | 0.25 | 1.15 | ol | 679 | 0.00403 | HV

## trafo_std_types
| i0_percent | pfe_kw | vkr_percent | sn_mva | vn_lv_kv | vn_hv_kv | vk_percent | shift_degree | vector_group | tap_side | tap_neutral | tap_min | tap_max | tap_step_degree | tap_step_percent | tap_phase_shifter
160 MVA 380/110 kV | 0.06 | 60 | 0.25 | 160 | 110 | 380 | 12.2 | 0 | Yy0 | hv | 0 | -9 | 9 | 0 | 1.5 | FALSE
100 MVA 220/110 kV | 0.06 | 55 | 0.26 | 100 | 110 | 220 | 12 | 0 | Yy0 | hv | 0 | -9 | 9 | 0 | 1.5 | FALSE
63 MVA 110/20 kV | 0.04 | 22 | 0.32 | 63 | 20 | 110 | 18 | 150 | YNd5 | hv | 0 | -9 | 9 | 0 | 1.5 | FALSE
40 MVA 110/20 kV | 0.05 | 18 | 0.34 | 40 | 20 | 110 | 16.2 | 150 | YNd5 | hv | 0 | -9 | 9 | 0 | 1.5 | FALSE
25 MVA 110/20 kV | 0.07 | 14 | 0.41 | 25 | 20 | 110 | 12 | 150 | YNd5 | hv | 0 | -9 | 9 | 0 | 1.5 | FALSE
63 MVA 110/10 kV | 0.04 | 22 | 0.32 | 63 | 10 | 110 | 18 | 150 | YNd5 | hv | 0 | -9 | 9 | 0 | 1.5 | FALSE
40 MVA 110/10 kV | 0.05 | 18 | 0.34 | 40 | 10 | 110 | 16.2 | 150 | YNd5 | hv | 0 | -9 | 9 | 0 | 1.5 | FALSE
25 MVA 110/10 kV | 0.07 | 14 | 0.41 | 25 | 10 | 110 | 12 | 150 | YNd5 | hv | 0 | -9 | 9 | 0 | 1.5 | FALSE
0.25 MVA 20/0.4 kV | 0.32 | 0.8 | 1.44 | 0.25 | 0.4 | 20 | 6 | 150 | Yzn5 | hv | 0 | -2 | 2 | 0 | 2.5 | FALSE
0.4 MVA 20/0.4 kV | 0.3375 | 1.35 | 1.425 | 0.4 | 0.4 | 20 | 6 | 150 | Dyn5 | hv | 0 | -2 | 2 | 0 | 2.5 | FALSE
0.63 MVA 20/0.4 kV | 0.2619 | 1.65 | 1.206 | 0.63 | 0.4 | 20 | 6 | 150 | Dyn5 | hv | 0 | -2 | 2 | 0 | 2.5 | FALSE
0.25 MVA 10/0.4 kV | 0.24 | 0.6 | 1.2 | 0.25 | 0.4 | 10 | 4 | 150 | Dyn5 | hv | 0 | -2 | 2 | 0 | 2.5 | FALSE
0.4 MVA 10/0.4 kV | 0.2375 | 0.95 | 1.325 | 0.4 | 0.4 | 10 | 4 | 150 | Dyn5 | hv | 0 | -2 | 2 | 0 | 2.5 | FALSE
0.63 MVA 10/0.4 kV | 0.1873 | 1.18 | 1.0794 | 0.63 | 0.4 | 10 | 4 | 150 | Dyn5 | hv | 0 | -2 | 2 | 0 | 2.5 | FALSE

## trafo3w_std_types
| sn_hv_mva | sn_mv_mva | sn_lv_mva | vn_hv_kv | vn_mv_kv | vn_lv_kv | vk_hv_percent | vk_mv_percent | vk_lv_percent | vkr_hv_percent | vkr_mv_percent | vkr_lv_percent | pfe_kw | i0_percent | shift_mv_degree | shift_lv_degree | vector_group | tap_side | tap_neutral | tap_min | tap_max | tap_step_percent
63/25/38 MVA 110/20/10 kV | 63 | 25 | 38 | 110 | 20 | 10 | 10.4 | 10.4 | 10.4 | 0.28 | 0.32 | 0.35 | 35 | 0.89 | 0 | 0 | YN0yn0yn0 | hv | 0 | -10 | 10 | 1.2
63/25/38 MVA 110/10/10 kV | 63 | 25 | 38 | 110 | 10 | 10 | 10.4 | 10.4 | 10.4 | 0.28 | 0.32 | 0.35 | 35 | 0.89 | 0 | 0 | YN0yn0yn0 | hv | 0 | -10 | 10 | 1.2

## fuse_std_types
| fuse_type | i_rated_a | t_avg | t_min | t_total | x_avg | x_min | x_total
HV 100A | HV 100A | 100 | 0 | [10.0, 3.64, 0.854, 0.281, 0.1, 0.0531, 0.022, 0.01] | [10.0, 4.267, 1.21, 0.403, 0.1, 0.058, 0.022, 0.01] | 0 | [300.0, 350.0, 450.0, 550.0, 700.0, 850.0, 1200.0, 1752.0] | [600.0, 700.0, 900.0, 1150.0, 1665.0, 2000.0, 3000.0, 4313.0]
HV 10A | HV 10A | 10 | 0 | [10.0, 1675.0, 0.344, 0.156, 0.1, 0.0417, 0.0171, 0.01] | [10.0, 1.3, 0.3, 0.155, 0.1, 0.0555, 0.023, 0.01] | 0 | [30.0, 32.0, 35.0, 37.0, 39.0, 50.0, 70.0, 88.0] | [60.0, 70.0, 80.0, 87.0, 94.0, 110.0, 150.0, 216.0]
HV 125A | HV 125A | 125 | 0 | [10.0, 1.82, 0.344, 0.1, 0.0467, 0.0269, 0.01] | [10.0, 2.478, 0.426, 0.1, 0.0427, 0.0211, 0.01] | 0 | [375.0, 500.0, 700.0, 925.0, 1200.0, 1500.0, 2341.0] | [750.0, 1000.0, 1500.0, 2200.0, 3000.0, 4000.0, 5765.0]
HV 160A | HV 160A | 160 | 0 | [10.0, 4.15, 1.03, 0.198, 0.1, 0.051, 0.0172, 0.01] | [10.0, 2.3, 0.734, 0.274, 0.1, 0.046, 0.0177, 0.01] | 0 | [480.0, 550.0, 700.0, 1000.0, 1260.0, 1600.0, 2500.0, 3227.0] | [960.0, 1300.0, 1700.0, 2200.0, 2996.0, 4000.0, 6000.0, 7946.0]
HV 16A | HV 16A | 16 | 0 | [10.0, 0.352, 0.164, 0.1, 0.0649, 0.0342, 0.01] | [10.0, 2.34, 0.722, 0.181, 0.1, 0.055, 0.0296, 0.01] | 0 | [48.0, 60.0, 65.0, 71.0, 80.0, 100.0, 162.0] | [96.0, 110.0, 125.0, 150.0, 168.0, 200.0, 250.0, 398.0]
HV 200A | HV 200A | 200 | 0 | [10.0, 4.267, 1.21, 0.403, 0.1, 0.058, 0.022, 0.01] | [10.0, 3.73, 1.654, 0.328, 0.1, 0.0531, 0.019, 0.01] | 0 | [600.0, 700.0, 900.0, 1150.0, 1665.0, 2000.0, 3000.0, 4313.0] | [1200.0, 1500.0, 1800.0, 2700.0, 3960.0, 5000.0, 7500.0, 10620.0]
HV 20A | HV 20A | 20 | 0 | [10.0, 1.3, 0.3, 0.155, 0.1, 0.0555, 0.023, 0.01] | [10.0, 1.3, 0.161, 0.1, 0.0611, 0.0399, 0.0141, 0.01] | 0 | [60.0, 70.0, 80.0, 87.0, 94.0, 110.0, 150.0, 216.0] | [120.0, 150.0, 200.0, 223.0, 260.0, 300.0, 450.0, 532.0]
HV 25A | HV 25A | 25 | 0 | [10.0, 2.512, 0.833, 0.299, 0.1, 0.0372, 0.0223, 0.01] | [10.0, 3.125, 0.597, 0.198, 0.1, 0.0378, 0.022, 0.01] | 0 | [75.0, 82.0, 90.0, 100.0, 124.0, 170.0, 200.0, 289.0] | [150.0, 170.0, 210.0, 250.0, 294.0, 400.0, 500.0, 711.0]
HV 31.5A | HV 31.5A | 31.5 | 0 | [10.0, 2.34, 0.722, 0.181, 0.1, 0.055, 0.0296, 0.01] | [10.0, 2.84, 0.368, 0.164, 0.1, 0.0621, 0.0378, 0.0195, 0.01] | 0 | [95.0, 110.0, 125.0, 150.0, 165.0, 200.0, 250.0, 390.0] | [189.0, 220.0, 300.0, 350.0, 393.0, 450.0, 530.0, 700.0, 960.0]
HV 40A | HV 40A | 40 | 0 | [10.0, 1.3, 0.161, 0.1, 0.0611, 0.0399, 0.0141, 0.01] | [10.0, 2.05, 0.369, 0.198, 0.1, 0.051, 0.0298, 0.01] | 0 | [120.0, 150.0, 200.0, 223.0, 260.0, 300.0, 450.0, 532.0] | [240.0, 300.0, 400.0, 450.0, 530.0, 650.0, 800.0, 1311.0]
HV 50A | HV 50A | 50 | 0 | [10.0, 3.215, 0.597, 0.198, 0.1, 0.0378, 0.022, 0.01] | [10.0, 3.64, 0.854, 0.281, 0.1, 0.0531, 0.022, 0.01] | 0 | [150.0, 170.0, 210.0, 250.0, 294.0, 400.0, 500.0, 711.0] | [300.0, 350.0, 450.0, 550.0, 700.0, 850.0, 1200.0, 1752.0]
HV 6.3A | HV 6.3A | 6.3 | 0 | [10.0, 1.39, 0.344, 0.168, 0.1, 0.056, 0.0263, 0.01] | [10.0, 1.711, 0.516, 0.198, 0.1, 0.0634, 0.0303, 0.01] | 0 | [19.0, 19.5, 20.4, 20.8, 22.0, 25.0, 32.0, 48.0] | [38.0, 40.0, 43.0, 48.0, 53.0, 60.0, 75.0, 118.0]
HV 63A | HV 63A | 63 | 0 | [10.0, 2.84, 0.368, 0.164, 0.1, 0.0621, 0.0378, 0.0195, 0.01] | [10.0, 1.82, 0.344, 0.1, 0.0467, 0.0269, 0.01] | 0 | [189.0, 220.0, 300.0, 350.0, 393.0, 450.0, 530.0, 700.0, 961.0] | [378.0, 500.0, 700.0, 934.0, 1200.0, 1500.0, 2366.0]
HV 80A | HV 80A | 80 | 0 | [10.0, 2.05, 0.369, 0.198, 0.1, 0.051, 0.0298, 0.01] | [10.0, 4.15, 1.03, 0.198, 0.1, 0.051, 0.0172, 0.01] | 0 | [240.0, 300.0, 400.0, 450.0, 530.0, 650.0, 800.0, 1311.0] | [480.0, 550.0, 700.0, 1000.0, 1260.0, 1600.0, 2500.0, 3227.0]
Siemens NH-1-100 | Siemens NH-1-100 | 100 | [5400.0, 2000.0, 400.0, 20.0, 1.0, 0.2, 0.012, 0.004] | 0 | 0 | [150.0, 190.0, 250.0, 430.0, 900.0, 1250.0, 2700.0, 3600.0] | 0 | 0
Siemens NH-1-125 | Siemens NH-1-125 | 125 | [4800.0, 120.0, 7.0, 0.1, 0.004] | 0 | 0 | [180.0, 400.0, 740.0, 2000.0, 4250.0] | 0 | 0
Siemens NH-1-16 | Siemens NH-1-16 | 16 | [4000.0, 400.0, 2.0, 0.1, 0.04, 0.01] | 0 | 0 | [26.0, 35.0, 75.0, 150.0, 200.0, 300.0] | 0 | 0
Siemens NH-1-160 | Siemens NH-1-160 | 160 | [4800.0, 120.0, 7.0, 0.1, 0.004] | 0 | 0 | [210.0, 500.0, 900.0, 2300.0, 5000.0] | 0 | 0
Siemens NH-1-25 | Siemens NH-1-25 | 25 | [4000.0, 1000.0, 10.0, 0.2, 0.02, 0.01] | 0 | 0 | [40.0, 50.0, 100.0, 210.0, 400.0, 500.0] | 0 | 0
Siemens NH-1-50 | Siemens NH-1-50 | 50 | [4000.0, 40.0, 4.0, 1.0, 0.02, 0.01] | 0 | 0 | [86.0, 200.0, 300.0, 400.0, 1000.0, 1280.0] | 0 | 0
Siemens NH-1-63 | Siemens NH-1-63 | 63 | [4000.0, 100.0, 10.0, 2.0, 0.04, 0.01] | 0 | 0 | [100.0, 200.0, 300.0, 400.0, 1000.0, 1500.0] | 0 | 0
Siemens NH-1-80 | Siemens NH-1-80 | 80 | [4800.0, 120.0, 7.0, 0.1, 0.01] | 0 | 0 | [150.58, 250.0, 450.0, 1150.0, 2470.0] | 0 | 0
Siemens NH-2-1000 | Siemens NH-2-1000 | 1000 | [4800.0, 120.0, 7.0, 0.1, 0.004] | 0 | 0 | [1900.0, 3500.0, 8400.0, 24000.0, 52000.0] | 0 | 0
Siemens NH-2-200 | Siemens NH-2-200 | 200 | [4800.0, 120.0, 7.0, 0.1, 0.004] | 0 | 0 | [280.0, 650.0, 1200.0, 3000.0, 7000.0] | 0 | 0
Siemens NH-2-224 | Siemens NH-2-224 | 224 | [4800.0, 120.0, 7.0, 0.2, 0.04, 0.004] | 0 | 0 | [400.0, 750.0, 1453.0, 3025.0, 4315.0, 7600.0] | 0 | 0
Siemens NH-2-250 | Siemens NH-2-250 | 250 | [4800.0, 120.0, 7.0, 0.1, 0.004] | 0 | 0 | [450.0, 800.0, 1650.0, 4000.0, 8500.0] | 0 | 0
Siemens NH-2-315 | Siemens NH-2-315 | 315 | [4800.0, 120.0, 7.0, 0.1, 0.004] | 0 | 0 | [550.0, 920.0, 1900.0, 5000.0, 11000.0] | 0 | 0
Siemens NH-2-355 | Siemens NH-2-355 | 355 | [4800.0, 120.0, 6.0, 0.1, 0.004] | 0 | 0 | [650.0, 1116.27, 2350.0, 5840.0, 12790.0] | 0 | 0
Siemens NH-2-400 | Siemens NH-2-400 | 400 | [4800.0, 120.0, 7.0, 0.1, 0.004] | 0 | 0 | [720.0, 1350.0, 2800.0, 6500.0, 15000.0] | 0 | 0
Siemens NH-2-425 | Siemens NH-2-425 | 425 | [4800.0, 120.0, 7.0, 0.1, 0.004] | 0 | 0 | [850.0, 1500.0, 3050.0, 7500.0, 16500.0] | 0 | 0
Siemens NH-2-630 | Siemens NH-2-630 | 630 | [4800.0, 120.0, 7.0, 0.1, 0.004] | 0 | 0 | [1200.0, 2000.0, 4800.0, 12000.0, 26000.0] | 0 | 0

## dtypes
| element | column | dtype
0 | bus | name | object
1 | bus | vn_kv | float64
2 | bus | type | object
3 | bus | zone | object
4 | bus | in_service | bool
5 | load | name | object
6 | load | bus | uint32
7 | load | p_mw | float64
8 | load | q_mvar | float64
9 | load | const_z_percent | float64
10 | load | const_i_percent | float64
11 | load | sn_mva | float64
12 | load | scaling | float64
13 | load | in_service | bool
14 | load | type | object
15 | ext_grid | name | object
16 | ext_grid | bus | uint32
17 | ext_grid | vm_pu | float64
18 | ext_grid | va_degree | float64
19 | ext_grid | slack_weight | float64
20 | ext_grid | in_service | bool
21 | line | name | object
22 | line | std_type | object
23 | line | from_bus | uint32
24 | line | to_bus | uint32
25 | line | length_km | float64
26 | line | r_ohm_per_km | float64
27 | line | x_ohm_per_km | float64
28 | line | c_nf_per_km | float64
29 | line | g_us_per_km | float64
30 | line | max_i_ka | float64
31 | line | df | float64
32 | line | parallel | uint32
33 | line | type | object
34 | line | in_service | bool
35 | trafo | name | object
36 | trafo | std_type | object
37 | trafo | hv_bus | uint32
38 | trafo | lv_bus | uint32
39 | trafo | sn_mva | float64
40 | trafo | vn_hv_kv | float64
41 | trafo | vn_lv_kv | float64
42 | trafo | vk_percent | float64
43 | trafo | vkr_percent | float64
44 | trafo | pfe_kw | float64
45 | trafo | i0_percent | float64
46 | trafo | shift_degree | float64
47 | trafo | tap_side | object
48 | trafo | tap_neutral | int32
49 | trafo | tap_min | int32
50 | trafo | tap_max | int32
51 | trafo | tap_step_percent | float64
52 | trafo | tap_step_degree | float64
53 | trafo | tap_pos | int32
54 | trafo | tap_phase_shifter | bool
55 | trafo | parallel | uint32
56 | trafo | df | float64
57 | trafo | in_service | bool
58 | line_geodata | coords | object
59 | bus_geodata | x | float64
60 | bus_geodata | y | float64
61 | bus_geodata | coords | object

## parameters
| version | format_version | converged | OPF_converged | name | f_hz | sn_mva
0 | 2.14.6 | 2.14.0 | FALSE | FALSE |  | 50 | 1