## bus
| name | vn_kv | type | zone | in_service
0 | bus_LV_632-9_0_6_node_0 | 0.4 | n |  | TRUE
1 | bus_LV_632-9_0_6_node_1 | 0.4 | n |  | TRUE
2 | bus_LV_632-9_0_6_node_3 | 0.4 | n |  | TRUE
3 | bus_LV_632-9_0_6_node_4 | 0.4 | n |  | TRUE
4 | bus_LV_632-9_0_6_node_9 | 0.4 | n |  | TRUE
5 | bus_LV_632-9_0_6_node_10 | 0.4 | n |  | TRUE
6 | bus_LV_632-9_0_6_node_7 | 0.4 | n |  | TRUE
7 | bus_LV_632-9_0_6_node_5 | 0.4 | n |  | TRUE
8 | bus_LV_632-9_0_6_node_6 | 0.4 | n |  | TRUE
9 | bus_LV_632-9_0_6_node_81 | 0.4 | n |  | TRUE
10 | bus_LV_632-9_0_6_node_79 | 0.4 | n |  | TRUE
11 | bus_LV_632-9_0_6_node_8 | 0.4 | n |  | TRUE
12 | bus_LV_632-9_0_6_node_11 | 0.4 | n |  | TRUE
13 | bus_LV_632-9_0_6_node_12 | 0.4 | n |  | TRUE
14 | bus_LV_632-9_0_6_node_33 | 0.4 | n |  | TRUE
15 | bus_LV_632-9_0_6_node_31 | 0.4 | n |  | TRUE
16 | bus_LV_632-9_0_6_node_66 | 0.4 | n |  | TRUE
17 | bus_LV_632-9_0_6_node_32 | 0.4 | n |  | TRUE
18 | bus_LV_632-9_0_6_node_30 | 0.4 | n |  | TRUE
19 | bus_LV_632-9_0_6_node_13 | 0.4 | n |  | TRUE
20 | bus_LV_632-9_0_6_node_14 | 0.4 | n |  | TRUE
21 | bus_LV_632-9_0_6_node_15 | 0.4 | n |  | TRUE
22 | bus_LV_632-9_0_6_node_16 | 0.4 | n |  | TRUE
23 | bus_LV_632-9_0_6_node_17 | 0.4 | n |  | TRUE
24 | bus_LV_632-9_0_6_node_18 | 0.4 | n |  | TRUE
25 | bus_LV_632-9_0_6_node_19 | 0.4 | n |  | TRUE
26 | bus_LV_632-9_0_6_node_20 | 0.4 | n |  | TRUE
27 | bus_LV_632-9_0_6_node_21 | 0.4 | n |  | TRUE
28 | bus_LV_632-9_0_6_node_23 | 0.4 | n |  | TRUE
29 | bus_LV_632-9_0_6_node_29 | 0.4 | n |  | TRUE
30 | bus_LV_632-9_0_6_node_22 | 0.4 | n |  | TRUE
31 | bus_LV_632-9_0_6_node_24 | 0.4 | n |  | TRUE
32 | bus_LV_632-9_0_6_node_25 | 0.4 | n |  | TRUE
33 | bus_LV_632-9_0_6_node_26 | 0.4 | n |  | TRUE
34 | bus_LV_632-9_0_6_node_27 | 0.4 | n |  | TRUE
35 | bus_LV_632-9_0_6_node_28 | 0.4 | n |  | TRUE
36 | bus_LV_632-9_0_6_node_35 | 0.4 | n |  | TRUE
37 | bus_LV_632-9_0_6_node_34 | 0.4 | n |  | TRUE
38 | bus_LV_632-9_0_6_node_78 | 0.4 | n |  | TRUE
39 | bus_LV_632-9_0_6_node_64 | 0.4 | n |  | TRUE
40 | bus_LV_632-9_0_6_node_36 | 0.4 | n |  | TRUE
41 | bus_LV_632-9_0_6_node_37 | 0.4 | n |  | TRUE
42 | bus_LV_632-9_0_6_node_38 | 0.4 | n |  | TRUE
43 | bus_LV_632-9_0_6_node_39 | 0.4 | n |  | TRUE
44 | bus_LV_632-9_0_6_node_40 | 0.4 | n |  | TRUE
45 | bus_LV_632-9_0_6_node_41 | 0.4 | n |  | TRUE
46 | bus_LV_632-9_0_6_node_42 | 0.4 | n |  | TRUE
47 | bus_LV_632-9_0_6_node_43 | 0.4 | n |  | TRUE
48 | bus_LV_632-9_0_6_node_47 | 0.4 | n |  | TRUE
49 | bus_LV_632-9_0_6_node_51 | 0.4 | n |  | TRUE
50 | bus_LV_632-9_0_6_node_60 | 0.4 | n |  | TRUE
51 | bus_LV_632-9_0_6_node_45 | 0.4 | n |  | TRUE
52 | bus_LV_632-9_0_6_node_50 | 0.4 | n |  | TRUE
53 | bus_LV_632-9_0_6_node_61 | 0.4 | n |  | TRUE
54 | bus_LV_632-9_0_6_node_44 | 0.4 | n |  | TRUE
55 | bus_LV_632-9_0_6_node_46 | 0.4 | n |  | TRUE
56 | bus_LV_632-9_0_6_node_48 | 0.4 | n |  | TRUE
57 | bus_LV_632-9_0_6_node_49 | 0.4 | n |  | TRUE
58 | bus_LV_632-9_0_6_node_55 | 0.4 | n |  | TRUE
59 | bus_LV_632-9_0_6_node_56 | 0.4 | n |  | TRUE
60 | bus_LV_632-9_0_6_node_52 | 0.4 | n |  | TRUE
61 | bus_LV_632-9_0_6_node_53 | 0.4 | n |  | TRUE
62 | bus_LV_632-9_0_6_node_54 | 0.4 | n |  | TRUE
63 | bus_LV_632-9_0_6_node_73 | 0.4 | n |  | TRUE
64 | bus_LV_632-9_0_6_node_71 | 0.4 | n |  | TRUE
65 | bus_LV_632-9_0_6_node_57 | 0.4 | n |  | TRUE
66 | bus_LV_632-9_0_6_node_58 | 0.4 | n |  | TRUE
67 | bus_LV_632-9_0_6_node_59 | 0.4 | n |  | TRUE
68 | bus_LV_632-9_0_6_node_62 | 0.4 | n |  | TRUE
69 | bus_LV_632-9_0_6_node_63 | 0.4 | n |  | TRUE
70 | bus_LV_632-9_0_6_node_65 | 0.4 | n |  | TRUE
71 | bus_LV_632-9_0_6_node_67 | 0.4 | n |  | TRUE
72 | bus_LV_632-9_0_6_node_85 | 0.4 | n |  | TRUE
73 | bus_LV_632-9_0_6_node_80 | 0.4 | n |  | TRUE
74 | bus_LV_632-9_0_6_node_76 | 0.4 | n |  | TRUE
75 | bus_LV_632-9_0_6_node_86 | 0.4 | n |  | TRUE
76 | bus_LV_632-9_0_6_node_69 | 0.4 | n |  | TRUE
77 | bus_LV_632-9_0_6_node_70 | 0.4 | n |  | TRUE
78 | bus_LV_632-9_0_6_node_72 | 0.4 | n |  | TRUE
79 | bus_LV_632-9_0_6_node_74 | 0.4 | n |  | TRUE
80 | bus_LV_632-9_0_6_node_75 | 0.4 | n |  | TRUE
81 | bus_LV_632-9_0_6_node_84 | 0.4 | n |  | TRUE
82 | bus_LV_632-9_0_6_node_82 | 0.4 | n |  | TRUE
83 | bus_LV_632-9_0_6_node_77 | 0.4 | n |  | TRUE
84 | bus_LV_632-9_0_6_node_83 | 0.4 | n |  | TRUE
85 | bus_LV_632-9_0_6_node_87 | 0.4 | n |  | TRUE
86 | bus_MV_98_0_node_29 | 20 | n |  | TRUE

## load
| name | bus | p_mw | q_mvar | const_z_percent | const_i_percent | sn_mva | scaling | in_service | type
0 | LV_632-9_0_6_load_0 | 0 | 0.0059958 | 0.0015027 | 0 | 0 |  | 1 | TRUE | wye
1 | LV_632-9_0_6_load_4 | 3 | 0.0061717 | 0.0015468 | 0 | 0 |  | 1 | TRUE | wye
2 | LV_632-9_0_6_load_9 | 4 | 0.0062361 | 0.0015629 | 0 | 0 |  | 1 | TRUE | wye
3 | LV_632-9_0_6_load_7 | 6 | 0.0013086 | 0.00032796 | 0 | 0 |  | 1 | TRUE | wye
4 | LV_632-9_0_6_load_5 | 7 | 0.0039331 | 0.00098572 | 0 | 0 |  | 1 | TRUE | wye
5 | LV_632-9_0_6_load_6 | 8 | 0.00078053 | 0.00019562 | 0 | 0 |  | 1 | TRUE | wye
6 | LV_632-9_0_6_load_81 | 9 | 0.020174 | 0.005056 | 0 | 0 |  | 1 | TRUE | wye
7 | LV_632-9_0_6_load_79 | 10 | 0.0061487 | 0.001541 | 0 | 0 |  | 1 | TRUE | wye
8 | LV_632-9_0_6_load_8 | 11 | 0.0045309 | 0.0011356 | 0 | 0 |  | 1 | TRUE | wye
9 | LV_632-9_0_6_load_12 | 13 | 0.018405 | 0.0046126 | 0 | 0 |  | 1 | TRUE | wye
10 | LV_632-9_0_6_load_33 | 14 | 0.011889 | 0.0029797 | 0 | 0 |  | 1 | TRUE | wye
11 | LV_632-9_0_6_load_32 | 17 | 0.055905 | 0.014011 | 0 | 0 |  | 1 | TRUE | wye
12 | LV_632-9_0_6_load_30 | 18 | 0.014273 | 0.0035771 | 0 | 0 |  | 1 | TRUE | wye
13 | LV_632-9_0_6_load_13 | 19 | 0.0021538 | 0.0005398 | 0 | 0 |  | 1 | TRUE | wye
14 | LV_632-9_0_6_load_14 | 20 | 0.0074471 | 0.0018664 | 0 | 0 |  | 1 | TRUE | wye
15 | LV_632-9_0_6_load_15 | 21 | 0.0031815 | 0.00079735 | 0 | 0 |  | 1 | TRUE | wye
16 | LV_632-9_0_6_load_16 | 22 | 0.013727 | 0.0034403 | 0 | 0 |  | 1 | TRUE | wye
17 | LV_632-9_0_6_load_17 | 23 | 0.0014304 | 0.00035848 | 0 | 0 |  | 1 | TRUE | wye
18 | LV_632-9_0_6_load_19 | 25 | 0.0021103 | 0.00052888 | 0 | 0 |  | 1 | TRUE | wye
19 | LV_632-9_0_6_load_21 | 27 | 0.0085392 | 0.0021401 | 0 | 0 |  | 1 | TRUE | wye
20 | LV_632-9_0_6_load_23 | 28 | 0.00079843 | 0.0002001 | 0 | 0 |  | 1 | TRUE | wye
21 | LV_632-9_0_6_load_29 | 29 | 0.022863 | 0.00573 | 0 | 0 |  | 1 | TRUE | wye
22 | LV_632-9_0_6_load_22 | 30 | 0.0027778 | 0.00069619 | 0 | 0 |  | 1 | TRUE | wye
23 | LV_632-9_0_6_load_26 | 33 | 0.0029441 | 0.00073786 | 0 | 0 |  | 1 | TRUE | wye
24 | LV_632-9_0_6_load_28 | 35 | 0.0014227 | 0.00035657 | 0 | 0 |  | 1 | TRUE | wye
25 | LV_632-9_0_6_load_35 | 36 | 0.01778 | 0.004456 | 0 | 0 |  | 1 | TRUE | wye
26 | LV_632-9_0_6_load_34 | 37 | 0.0013793 | 0.00034568 | 0 | 0 |  | 1 | TRUE | wye
27 | LV_632-9_0_6_load_64 | 39 | 0.010218 | 0.0025608 | 0 | 0 |  | 1 | TRUE | wye
28 | LV_632-9_0_6_load_36 | 40 | 0.010381 | 0.0026017 | 0 | 0 |  | 1 | TRUE | wye
29 | LV_632-9_0_6_load_37 | 41 | 0.0044096 | 0.0011051 | 0 | 0 |  | 1 | TRUE | wye
30 | LV_632-9_0_6_load_38 | 42 | 0.0050811 | 0.0012735 | 0 | 0 |  | 1 | TRUE | wye
31 | LV_632-9_0_6_load_39 | 43 | 0.0038112 | 0.00095517 | 0 | 0 |  | 1 | TRUE | wye
32 | LV_632-9_0_6_load_41 | 45 | 0.021206 | 0.0053147 | 0 | 0 |  | 1 | TRUE | wye
33 | LV_632-9_0_6_load_42 | 46 | 0.0074984 | 0.0018793 | 0 | 0 |  | 1 | TRUE | wye
34 | LV_632-9_0_6_load_43 | 47 | 0.006573 | 0.0016474 | 0 | 0 |  | 1 | TRUE | wye
35 | LV_632-9_0_6_load_47 | 48 | 0.0026915 | 0.00067456 | 0 | 0 |  | 1 | TRUE | wye
36 | LV_632-9_0_6_load_51 | 49 | 0.011023 | 0.0027626 | 0 | 0 |  | 1 | TRUE | wye
37 | LV_632-9_0_6_load_60 | 50 | 0.0044369 | 0.001112 | 0 | 0 |  | 1 | TRUE | wye
38 | LV_632-9_0_6_load_45 | 51 | 0.0026177 | 0.00065606 | 0 | 0 |  | 1 | TRUE | wye
39 | LV_632-9_0_6_load_50 | 52 | 0.008134 | 0.0020386 | 0 | 0 |  | 1 | TRUE | wye
40 | LV_632-9_0_6_load_61 | 53 | 0.0017086 | 0.00042822 | 0 | 0 |  | 1 | TRUE | wye
41 | LV_632-9_0_6_load_44 | 54 | 0.0046701 | 0.0011704 | 0 | 0 |  | 1 | TRUE | wye
42 | LV_632-9_0_6_load_46 | 55 | 0.009564 | 0.002397 | 0 | 0 |  | 1 | TRUE | wye
43 | LV_632-9_0_6_load_48 | 56 | 0.0091988 | 0.0023054 | 0 | 0 |  | 1 | TRUE | wye
44 | LV_632-9_0_6_load_49 | 57 | 0.0032061 | 0.00080354 | 0 | 0 |  | 1 | TRUE | wye
45 | LV_632-9_0_6_load_55 | 58 | 0.0033985 | 0.00085173 | 0 | 0 |  | 1 | TRUE | wye
46 | LV_632-9_0_6_load_56 | 59 | 0.0096182 | 0.0024105 | 0 | 0 |  | 1 | TRUE | wye
47 | LV_632-9_0_6_load_52 | 60 | 0.011516 | 0.0028862 | 0 | 0 |  | 1 | TRUE | wye
48 | LV_632-9_0_6_load_53 | 61 | 0.002895 | 0.00072557 | 0 | 0 |  | 1 | TRUE | wye
49 | LV_632-9_0_6_load_54 | 62 | 0.011825 | 0.0029637 | 0 | 0 |  | 1 | TRUE | wye
50 | LV_632-9_0_6_load_73 | 63 | 0.0079771 | 0.0019992 | 0 | 0 |  | 1 | TRUE | wye
51 | LV_632-9_0_6_load_58 | 66 | 0.0090845 | 0.0022768 | 0 | 0 |  | 1 | TRUE | wye
52 | LV_632-9_0_6_load_59 | 67 | 0.017004 | 0.0042616 | 0 | 0 |  | 1 | TRUE | wye
53 | LV_632-9_0_6_load_62 | 68 | 0.0031975 | 0.00080137 | 0 | 0 |  | 1 | TRUE | wye
54 | LV_632-9_0_6_load_65 | 70 | 0.005954 | 0.0014922 | 0 | 0 |  | 1 | TRUE | wye
55 | LV_632-9_0_6_load_67 | 71 | 0.0017338 | 0.00043453 | 0 | 0 |  | 1 | TRUE | wye
56 | LV_632-9_0_6_load_85 | 72 | 0.0062868 | 0.0015756 | 0 | 0 |  | 1 | TRUE | wye
57 | LV_632-9_0_6_load_80 | 73 | 0.0067204 | 0.0016843 | 0 | 0 |  | 1 | TRUE | wye
58 | LV_632-9_0_6_load_76 | 74 | 0.0067815 | 0.0016996 | 0 | 0 |  | 1 | TRUE | wye
59 | LV_632-9_0_6_load_86 | 75 | 0.0078972 | 0.0019792 | 0 | 0 |  | 1 | TRUE | wye
60 | LV_632-9_0_6_load_69 | 76 | 0.011944 | 0.0029936 | 0 | 0 |  | 1 | TRUE | wye
61 | LV_632-9_0_6_load_70 | 77 | 0.0018718 | 0.00046911 | 0 | 0 |  | 1 | TRUE | wye
62 | LV_632-9_0_6_load_72 | 78 | 0.011629 | 0.0029146 | 0 | 0 |  | 1 | TRUE | wye
63 | LV_632-9_0_6_load_74 | 79 | 0.051901 | 0.013008 | 0 | 0 |  | 1 | TRUE | wye
64 | LV_632-9_0_6_load_75 | 80 | 0.0020776 | 0.0005207 | 0 | 0 |  | 1 | TRUE | wye
65 | LV_632-9_0_6_load_84 | 81 | 0.0052321 | 0.0013113 | 0 | 0 |  | 1 | TRUE | wye
66 | LV_632-9_0_6_load_82 | 82 | 0.0080593 | 0.0020199 | 0 | 0 |  | 1 | TRUE | wye
67 | LV_632-9_0_6_load_77 | 83 | 0.002191 | 0.00054912 | 0 | 0 |  | 1 | TRUE | wye
68 | LV_632-9_0_6_load_83 | 84 | 0.0083518 | 0.0020932 | 0 | 0 |  | 1 | TRUE | wye
69 | LV_632-9_0_6_load_87 | 85 | 0.0078428 | 0.0019656 | 0 | 0 |  | 1 | TRUE | wye

## ext_grid
| name | bus | vm_pu | va_degree | slack_weight | in_service
0 |  | 50 | 1 | 0 | 1 | TRUE

## line
| name | std_type | from_bus | to_bus | length_km | r_ohm_per_km | x_ohm_per_km | c_nf_per_km | g_us_per_km | max_i_ka | df | parallel | type | in_service
0 | LV_632-9_0_6_line_0 |  | 0 | 1 | 0.017666 | 0.125 | 0.08 | 261 | 0 | 0.364 | 1 | 1 | cs | TRUE
1 | LV_632-9_0_6_line_1 |  | 1 | 2 | 0.008759 | 0.125 | 0.08 | 261 | 0 | 0.364 | 1 | 1 | cs | TRUE
2 | LV_632-9_0_6_line_2 |  | 1 | 3 | 0.030191 | 0.125 | 0.08 | 261 | 0 | 0.364 | 1 | 1 | cs | TRUE
3 | LV_632-9_0_6_line_3 |  | 2 | 7 | 0.026725 | 0.125 | 0.08 | 261 | 0 | 0.364 | 1 | 1 | cs | TRUE
4 | LV_632-9_0_6_line_4 |  | 3 | 8 | 0.0021109 | 0.125 | 0.08 | 261 | 0 | 0.364 | 1 | 1 | cs | TRUE
5 | LV_632-9_0_6_line_5 |  | 4 | 5 | 0.0221 | 0.125 | 0.08 | 261 | 0 | 0.364 | 1 | 1 | cs | TRUE
6 | LV_632-9_0_6_line_6 |  | 4 | 6 | 0.13191 | 0.125 | 0.08 | 261 | 0 | 0.364 | 1 | 1 | cs | TRUE
7 | LV_632-9_0_6_line_7 |  | 5 | 12 | 0.008576 | 0.125 | 0.08 | 261 | 0 | 0.364 | 1 | 1 | cs | TRUE
8 | LV_632-9_0_6_line_8 |  | 5 | 13 | 0.023619 | 0.125 | 0.08 | 261 | 0 | 0.364 | 1 | 1 | cs | TRUE
9 | LV_632-9_0_6_line_9 |  | 6 | 11 | 0.012363 | 0.125 | 0.08 | 261 | 0 | 0.364 | 1 | 1 | cs | TRUE
10 | LV_632-9_0_6_line_10 |  | 8 | 11 | 0.00055219 | 0.125 | 0.08 | 261 | 0 | 0.364 | 1 | 1 | cs | TRUE
11 | LV_632-9_0_6_line_11 |  | 9 | 10 | 0.018838 | 0.125 | 0.08 | 261 | 0 | 0.364 | 1 | 1 | cs | TRUE
12 | LV_632-9_0_6_line_12 |  | 10 | 83 | 0.039415 | 0.125 | 0.08 | 261 | 0 | 0.364 | 1 | 1 | cs | TRUE
13 | LV_632-9_0_6_line_13 |  | 12 | 14 | 0.032939 | 0.125 | 0.08 | 261 | 0 | 0.364 | 1 | 2 | cs | TRUE
14 | LV_632-9_0_6_line_14 |  | 12 | 15 | 0.058045 | 0.125 | 0.08 | 261 | 0 | 0.364 | 1 | 2 | cs | TRUE
15 | LV_632-9_0_6_line_15 |  | 14 | 16 | 0.013839 | 0.125 | 0.08 | 261 | 0 | 0.364 | 1 | 3 | cs | TRUE
16 | LV_632-9_0_6_line_16 |  | 15 | 17 | 0.01971 | 0.125 | 0.08 | 261 | 0 | 0.364 | 1 | 1 | cs | TRUE
17 | LV_632-9_0_6_line_17 |  | 15 | 18 | 0.04901 | 0.125 | 0.08 | 261 | 0 | 0.364 | 1 | 1 | cs | TRUE
18 | LV_632-9_0_6_line_18 |  | 16 | 38 | 0.014511 | 0.125 | 0.08 | 261 | 0 | 0.364 | 1 | 1 | cs | TRUE
19 | LV_632-9_0_6_line_19 |  | 16 | 39 | 0.012809 | 0.125 | 0.08 | 261 | 0 | 0.364 | 1 | 3 | cs | TRUE
20 | LV_632-9_0_6_line_20 |  | 18 | 27 | 0.033614 | 0.125 | 0.08 | 261 | 0 | 0.364 | 1 | 1 | cs | TRUE
21 | LV_632-9_0_6_line_21 |  | 19 | 20 | 0.0068518 | 0.125 | 0.08 | 261 | 0 | 0.364 | 1 | 1 | cs | TRUE
22 | LV_632-9_0_6_line_22 |  | 19 | 21 | 0.00092581 | 0.125 | 0.08 | 261 | 0 | 0.364 | 1 | 1 | cs | TRUE
23 | LV_632-9_0_6_line_23 |  | 20 | 22 | 0.024657 | 0.125 | 0.08 | 261 | 0 | 0.364 | 1 | 1 | cs | TRUE
24 | LV_632-9_0_6_line_24 |  | 21 | 23 | 0.026005 | 0.125 | 0.08 | 261 | 0 | 0.364 | 1 | 1 | cs | TRUE
25 | LV_632-9_0_6_line_25 |  | 22 | 24 | 0.022252 | 0.125 | 0.08 | 261 | 0 | 0.364 | 1 | 1 | cs | TRUE
26 | LV_632-9_0_6_line_26 |  | 23 | 25 | 0.026097 | 0.125 | 0.08 | 261 | 0 | 0.364 | 1 | 1 | cs | TRUE
27 | LV_632-9_0_6_line_27 |  | 24 | 26 | 0.03398 | 0.125 | 0.08 | 261 | 0 | 0.364 | 1 | 1 | cs | TRUE
28 | LV_632-9_0_6_line_28 |  | 24 | 27 | 0.023752 | 0.125 | 0.08 | 261 | 0 | 0.364 | 1 | 1 | cs | TRUE
29 | LV_632-9_0_6_line_29 |  | 25 | 28 | 0.0086954 | 0.125 | 0.08 | 261 | 0 | 0.364 | 1 | 1 | cs | TRUE
30 | LV_632-9_0_6_line_30 |  | 26 | 29 | 0.016913 | 0.125 | 0.08 | 261 | 0 | 0.364 | 1 | 1 | cs | TRUE
31 | LV_632-9_0_6_line_31 |  | 28 | 30 | 0.0079745 | 0.125 | 0.08 | 261 | 0 | 0.364 | 1 | 1 | cs | TRUE
32 | LV_632-9_0_6_line_32 |  | 30 | 31 | 0.01636 | 0.125 | 0.08 | 261 | 0 | 0.364 | 1 | 1 | cs | TRUE
33 | LV_632-9_0_6_line_33 |  | 31 | 32 | 0.012822 | 0.125 | 0.08 | 261 | 0 | 0.364 | 1 | 1 | cs | TRUE
34 | LV_632-9_0_6_line_34 |  | 31 | 33 | 0.032997 | 0.125 | 0.08 | 261 | 0 | 0.364 | 1 | 1 | cs | TRUE
35 | LV_632-9_0_6_line_35 |  | 32 | 34 | 0.018169 | 0.125 | 0.08 | 261 | 0 | 0.364 | 1 | 1 | cs | TRUE
36 | LV_632-9_0_6_line_36 |  | 32 | 35 | 0.011462 | 0.125 | 0.08 | 261 | 0 | 0.364 | 1 | 1 | cs | TRUE
37 | LV_632-9_0_6_line_37 |  | 34 | 36 | 0.069168 | 0.125 | 0.08 | 261 | 0 | 0.364 | 1 | 1 | cs | TRUE
38 | LV_632-9_0_6_line_38 |  | 35 | 37 | 0.017253 | 0.125 | 0.08 | 261 | 0 | 0.364 | 1 | 1 | cs | TRUE
39 | LV_632-9_0_6_line_39 |  | 38 | 73 | 0.006001 | 0.125 | 0.08 | 261 | 0 | 0.364 | 1 | 1 | cs | TRUE
40 | LV_632-9_0_6_line_40 |  | 38 | 74 | 0.0051888 | 0.125 | 0.08 | 261 | 0 | 0.364 | 1 | 1 | cs | TRUE
41 | LV_632-9_0_6_line_41 |  | 39 | 69 | 0.023462 | 0.125 | 0.08 | 261 | 0 | 0.364 | 1 | 3 | cs | TRUE
42 | LV_632-9_0_6_line_42 |  | 40 | 41 | 0.0084994 | 0.125 | 0.08 | 261 | 0 | 0.364 | 1 | 1 | cs | TRUE
43 | LV_632-9_0_6_line_43 |  | 40 | 42 | 0.016374 | 0.125 | 0.08 | 261 | 0 | 0.364 | 1 | 1 | cs | TRUE
44 | LV_632-9_0_6_line_44 |  | 41 | 43 | 0.023709 | 0.125 | 0.08 | 261 | 0 | 0.364 | 1 | 1 | cs | TRUE
45 | LV_632-9_0_6_line_45 |  | 42 | 44 | 0.0066597 | 0.125 | 0.08 | 261 | 0 | 0.364 | 1 | 1 | cs | TRUE
46 | LV_632-9_0_6_line_46 |  | 43 | 45 | 0.0057202 | 0.125 | 0.08 | 261 | 0 | 0.364 | 1 | 1 | cs | TRUE
47 | LV_632-9_0_6_line_47 |  | 44 | 46 | 0.026747 | 0.125 | 0.08 | 261 | 0 | 0.364 | 1 | 3 | cs | TRUE
48 | LV_632-9_0_6_line_48 |  | 44 | 47 | 0.0082624 | 0.125 | 0.08 | 261 | 0 | 0.364 | 1 | 3 | cs | TRUE
49 | LV_632-9_0_6_line_49 |  | 45 | 48 | 0.012243 | 0.125 | 0.08 | 261 | 0 | 0.364 | 1 | 1 | cs | TRUE
50 | LV_632-9_0_6_line_50 |  | 46 | 49 | 0.027346 | 0.125 | 0.08 | 261 | 0 | 0.364 | 1 | 3 | cs | TRUE
51 | LV_632-9_0_6_line_51 |  | 47 | 50 | 0.019866 | 0.125 | 0.08 | 261 | 0 | 0.364 | 1 | 3 | cs | TRUE
52 | LV_632-9_0_6_line_52 |  | 48 | 51 | 0.0060254 | 0.125 | 0.08 | 261 | 0 | 0.364 | 1 | 1 | cs | TRUE
53 | LV_632-9_0_6_line_53 |  | 49 | 52 | 0.011112 | 0.125 | 0.08 | 261 | 0 | 0.364 | 1 | 2 | cs | TRUE
54 | LV_632-9_0_6_line_54 |  | 50 | 53 | 0.0096918 | 0.125 | 0.08 | 261 | 0 | 0.364 | 1 | 3 | cs | TRUE
55 | LV_632-9_0_6_line_55 |  | 51 | 54 | 0.01765 | 0.125 | 0.08 | 261 | 0 | 0.364 | 1 | 1 | cs | TRUE
56 | LV_632-9_0_6_line_56 |  | 52 | 60 | 0.015638 | 0.125 | 0.08 | 261 | 0 | 0.364 | 1 | 1 | cs | TRUE
57 | LV_632-9_0_6_line_57 |  | 53 | 68 | 0.00016295 | 0.125 | 0.08 | 261 | 0 | 0.364 | 1 | 3 | cs | TRUE
58 | LV_632-9_0_6_line_58 |  | 54 | 55 | 0.0016575 | 0.125 | 0.08 | 261 | 0 | 0.364 | 1 | 1 | cs | TRUE
59 | LV_632-9_0_6_line_59 |  | 55 | 56 | 0.00053303 | 0.125 | 0.08 | 261 | 0 | 0.364 | 1 | 1 | cs | TRUE
60 | LV_632-9_0_6_line_60 |  | 56 | 57 | 0.024748 | 0.125 | 0.08 | 261 | 0 | 0.364 | 1 | 1 | cs | TRUE
61 | LV_632-9_0_6_line_61 |  | 57 | 58 | 0.0084096 | 0.125 | 0.08 | 261 | 0 | 0.364 | 1 | 1 | cs | TRUE
62 | LV_632-9_0_6_line_62 |  | 58 | 59 | 0.0045356 | 0.125 | 0.08 | 261 | 0 | 0.364 | 1 | 1 | cs | TRUE
63 | LV_632-9_0_6_line_63 |  | 59 | 65 | 0.017514 | 0.125 | 0.08 | 261 | 0 | 0.364 | 1 | 1 | cs | TRUE
64 | LV_632-9_0_6_line_64 |  | 60 | 61 | 0.012307 | 0.125 | 0.08 | 261 | 0 | 0.364 | 1 | 1 | cs | TRUE
65 | LV_632-9_0_6_line_65 |  | 61 | 62 | 0.0036641 | 0.125 | 0.08 | 261 | 0 | 0.364 | 1 | 1 | cs | TRUE
66 | LV_632-9_0_6_line_66 |  | 62 | 63 | 0.0091379 | 0.125 | 0.08 | 261 | 0 | 0.364 | 1 | 1 | cs | TRUE
67 | LV_632-9_0_6_line_67 |  | 63 | 64 | 0.010427 | 0.125 | 0.08 | 261 | 0 | 0.364 | 1 | 1 | cs | TRUE
68 | LV_632-9_0_6_line_68 |  | 64 | 79 | 0.012121 | 0.125 | 0.08 | 261 | 0 | 0.364 | 1 | 1 | cs | TRUE
69 | LV_632-9_0_6_line_69 |  | 64 | 76 | 0.0059438 | 0.125 | 0.08 | 261 | 0 | 0.364 | 1 | 1 | cs | TRUE
70 | LV_632-9_0_6_line_70 |  | 65 | 66 | 0.054035 | 0.125 | 0.08 | 261 | 0 | 0.364 | 1 | 1 | cs | TRUE
71 | LV_632-9_0_6_line_71 |  | 65 | 67 | 0.022599 | 0.125 | 0.08 | 261 | 0 | 0.364 | 1 | 1 | cs | TRUE
72 | LV_632-9_0_6_line_72 |  | 68 | 69 | 0.0046074 | 0.125 | 0.08 | 261 | 0 | 0.364 | 1 | 3 | cs | TRUE
73 | LV_632-9_0_6_line_73 |  | 69 | 70 | 0.022777 | 0.125 | 0.08 | 261 | 0 | 0.364 | 1 | 1 | cs | TRUE
74 | LV_632-9_0_6_line_74 |  | 70 | 71 | 0.014745 | 0.125 | 0.08 | 261 | 0 | 0.364 | 1 | 1 | cs | TRUE
75 | LV_632-9_0_6_line_75 |  | 71 | 72 | 0.0084222 | 0.125 | 0.08 | 261 | 0 | 0.364 | 1 | 1 | cs | TRUE
76 | LV_632-9_0_6_line_76 |  | 72 | 75 | 0.013617 | 0.125 | 0.08 | 261 | 0 | 0.364 | 1 | 1 | cs | TRUE
77 | LV_632-9_0_6_line_77 |  | 74 | 83 | 0.0058169 | 0.125 | 0.08 | 261 | 0 | 0.364 | 1 | 1 | cs | TRUE
78 | LV_632-9_0_6_line_78 |  | 75 | 85 | 0.0030414 | 0.125 | 0.08 | 261 | 0 | 0.364 | 1 | 1 | cs | TRUE
79 | LV_632-9_0_6_line_79 |  | 76 | 77 | 0.007833 | 0.125 | 0.08 | 261 | 0 | 0.364 | 1 | 1 | cs | TRUE
80 | LV_632-9_0_6_line_80 |  | 77 | 78 | 0.0018212 | 0.125 | 0.08 | 261 | 0 | 0.364 | 1 | 1 | cs | TRUE
81 | LV_632-9_0_6_line_81 |  | 78 | 80 | 0.0011255 | 0.125 | 0.08 | 261 | 0 | 0.364 | 1 | 1 | cs | TRUE
82 | LV_632-9_0_6_line_82 |  | 80 | 81 | 0.022768 | 0.125 | 0.08 | 261 | 0 | 0.364 | 1 | 1 | cs | TRUE
83 | LV_632-9_0_6_line_83 |  | 81 | 82 | 0.0088154 | 0.125 | 0.08 | 261 | 0 | 0.364 | 1 | 1 | cs | TRUE
84 | LV_632-9_0_6_line_84 |  | 82 | 84 | 0.0051033 | 0.125 | 0.08 | 261 | 0 | 0.364 | 1 | 1 | cs | TRUE

## trafo
| name | std_type | hv_bus | lv_bus | sn_mva | vn_hv_kv | vn_lv_kv | vk_percent | vkr_percent | pfe_kw | i0_percent | shift_degree | tap_side | tap_neutral | tap_min | tap_max | tap_step_percent | tap_step_degree | tap_pos | tap_phase_shifter | parallel | df | in_service
0 | LV_632-9_0_6_trafo_60 | 0.63 MVA 20/0.4 kV | 86 | 50 | 0.63 | 20 | 0.4 | 6 | 1.206 | 1.65 | 0.2619 | 150 | hv | 0 | -2 | 2 | 2.5 | 0 | 0 | FALSE | 1 | 1 | TRUE

## line_geodata
| x0 | y0 | x1 | y1 | x2 | y2 | x3 | y3 | x4 | y4 | x5 | y5 | x6 | y6
0 | 2609800.6792 | 1187602.1403 | 2609817.528 | 1187596.8284
1 | 2609806.1605 | 1187608.9638 | 2609802.0185 | 1187604.1768 | 2609800.6792 | 1187602.1403
2 | 2609800.6792 | 1187602.1403 | 2609798.6855 | 1187599.1132 | 2609785.2525 | 1187576.1926
3 | 2609806.1605 | 1187608.9638 | 2609796.6008 | 1187623.8783 | 2609791.4932 | 1187631.3005
4 | 2609784.1852 | 1187574.3715 | 2609785.2525 | 1187576.1926
5 | 2609699.6118 | 1187430.4764 | 2609704.2666 | 1187439.1106 | 2609710.8487 | 1187449.491
6 | 2609710.8487 | 1187449.491 | 2609777.6552 | 1187563.2293
7 | 2609695.3441 | 1187423.0324 | 2609699.6118 | 1187430.4764
8 | 2609699.6118 | 1187430.4764 | 2609706.8417 | 1187427.0307 | 2609710.3756 | 1187425.858 | 2609714.115 | 1187425.0303 | 2609722.0882 | 1187423.8771
9 | 2609777.6552 | 1187563.2293 | 2609783.906 | 1187573.8951
10 | 2609784.1852 | 1187574.3715 | 2609783.906 | 1187573.8951
11 | 2609648.9942 | 1187512.4378 | 2609649.0243 | 1187493.6003
12 | 2609649.0243 | 1187493.6003 | 2609649.0874 | 1187454.1855
13 | 2609695.3441 | 1187423.0324 | 2609691.8553 | 1187424.5942 | 2609689.9702 | 1187425.1137 | 2609688.0244 | 1187425.3996 | 2609662.9184 | 1187427.512
14 | 2609695.3441 | 1187423.0324 | 2609686.2679 | 1187407.5986 | 2609678.0514 | 1187393.6337 | 2609674.43 | 1187387.4803 | 2609665.6571 | 1187373.1143
15 | 2609649.1283 | 1187428.6723 | 2609662.9184 | 1187427.512
16 | 2609682.7157 | 1187363.1587 | 2609665.6571 | 1187373.1143
17 | 2609665.6571 | 1187373.1143 | 2609640.1116 | 1187331.2884
18 | 2609649.1283 | 1187428.6723 | 2609649.1051 | 1187443.1798
19 | 2609649.1283 | 1187428.6723 | 2609636.3599 | 1187429.6883
20 | 2609640.1116 | 1187331.2884 | 2609634.8491 | 1187322.6721 | 2609622.8914 | 1187302.4209
21 | 2609584.6464 | 1187235.0128 | 2609588.1111 | 1187240.9241
22 | 2609584.1783 | 1187234.214 | 2609584.6464 | 1187235.0128
23 | 2609588.1111 | 1187240.9241 | 2609593.3271 | 1187249.8236 | 2609600.1809 | 1187262.4218
24 | 2609584.1783 | 1187234.214 | 2609575.5619 | 1187219.5129 | 2609570.9181 | 1187211.8446
25 | 2609610.8147 | 1187281.9682 | 2609600.1809 | 1187262.4218
26 | 2609556.6482 | 1187190.0034 | 2609563.0216 | 1187199.2269 | 2609569.3758 | 1187209.2978 | 2609570.9181 | 1187211.8446
27 | 2609610.8147 | 1187281.9682 | 2609639.399 | 1187263.4708
28 | 2609610.8147 | 1187281.9682 | 2609622.8914 | 1187302.4209
29 | 2609556.6482 | 1187190.0034 | 2609556.3235 | 1187189.5335 | 2609552.2882 | 1187184.4467 | 2609551.2372 | 1187183.1991
30 | 2609652.9239 | 1187273.6756 | 2609639.399 | 1187263.4708
31 | 2609551.2372 | 1187183.1991 | 2609548.4809 | 1187179.9272 | 2609545.9333 | 1187177.2491
32 | 2609533.3581 | 1187166.8187 | 2609540.0635 | 1187171.9653 | 2609544.4138 | 1187175.6519 | 2609545.9333 | 1187177.2491
33 | 2609522.1458 | 1187160.5422 | 2609533.3581 | 1187166.8187
34 | 2609533.3581 | 1187166.8187 | 2609539.7503 | 1187152.966 | 2609541.138 | 1187148.5993 | 2609541.7189 | 1187143.0751 | 2609541.9554 | 1187135.4744
35 | 2609510.5741 | 1187174.0976 | 2609515.1181 | 1187171.081 | 2609517.3572 | 1187168.7055 | 2609519.0932 | 1187166.0402 | 2609522.1458 | 1187160.5422
36 | 2609522.1458 | 1187160.5422 | 2609512.7702 | 1187155.4247 | 2609512.0594 | 1187155.1007
37 | 2609510.5741 | 1187174.0976 | 2609499.7501 | 1187163.4417 | 2609493.7686 | 1187158.841 | 2609486.146 | 1187154.8158 | 2609471.3095 | 1187148.756 | 2609450.486 | 1187142.3508
38 | 2609496.3188 | 1187148.0365 | 2609503.4695 | 1187151.1856 | 2609512.0594 | 1187155.1007
39 | 2609655.124 | 1187443.1894 | 2609649.1051 | 1187443.1798
40 | 2609649.1051 | 1187443.1798 | 2609649.0968 | 1187448.3686
41 | 2609612.9715 | 1187431.5493 | 2609636.3599 | 1187429.6883
42 | 2609547.4574 | 1187434.4095 | 2609538.9584 | 1187434.3371
43 | 2609547.4574 | 1187434.4095 | 2609563.8309 | 1187434.5489
44 | 2609538.9584 | 1187434.3371 | 2609515.2507 | 1187434.1353
45 | 2609570.4904 | 1187434.6056 | 2609563.8309 | 1187434.5489
46 | 2609515.2507 | 1187434.1353 | 2609509.5307 | 1187434.0866
47 | 2609570.4904 | 1187434.6056 | 2609570.8709 | 1187461.3499
48 | 2609570.4904 | 1187434.6056 | 2609578.7315 | 1187434.0127
49 | 2609509.5307 | 1187434.0866 | 2609509.5307 | 1187434.0866 | 2609497.2927 | 1187433.7436
50 | 2609570.8709 | 1187461.3499 | 2609571.26 | 1187488.693
51 | 2609578.7315 | 1187434.0127 | 2609598.5466 | 1187432.5871
52 | 2609491.2697 | 1187433.5748 | 2609497.2927 | 1187433.7436
53 | 2609571.4181 | 1187499.8037 | 2609571.26 | 1187488.693
54 | 2609598.5466 | 1187432.5871 | 2609608.2135 | 1187431.8916
55 | 2609473.6271 | 1187433.0803 | 2609491.2697 | 1187433.5748
56 | 2609571.4181 | 1187499.8037 | 2609571.4992 | 1187505.4996 | 2609572.4604 | 1187515.3941
57 | 2609608.376 | 1187431.88 | 2609608.2135 | 1187431.8916
58 | 2609473.6271 | 1187433.0803 | 2609471.9702 | 1187433.0339
59 | 2609471.4374 | 1187433.019 | 2609471.9702 | 1187433.0339
60 | 2609471.4374 | 1187433.019 | 2609446.6991 | 1187432.3256
61 | 2609438.2928 | 1187432.09 | 2609446.6991 | 1187432.3256
62 | 2609438.2928 | 1187432.09 | 2609433.7589 | 1187431.9629
63 | 2609416.2517 | 1187431.4722 | 2609433.7589 | 1187431.9629
64 | 2609574.0052 | 1187527.6017 | 2609572.8127 | 1187519.0198 | 2609572.4604 | 1187515.3941
65 | 2609574.5095 | 1187531.231 | 2609574.0052 | 1187527.6017
66 | 2609574.5095 | 1187531.231 | 2609575.7672 | 1187540.2819
67 | 2609577.2023 | 1187550.6099 | 2609575.7672 | 1187540.2819
68 | 2609565.0586 | 1187550.0681 | 2609577.2023 | 1187550.6099
69 | 2609577.2023 | 1187550.6099 | 2609578.0201 | 1187556.4971
70 | 2609416.2517 | 1187431.4722 | 2609410.1874 | 1187450.695 | 2609408.0829 | 1187459.8631 | 2609405.8956 | 1187473.1666 | 2609405.269 | 1187478.7352 | 2609404.9809 | 1187482.4812 | 2609404.9337 | 1187484.1097
71 | 2609416.2517 | 1187431.4722 | 2609423.6113 | 1187410.1054
72 | 2609612.9715 | 1187431.5493 | 2609608.376 | 1187431.88
73 | 2609612.9715 | 1187431.5493 | 2609611.8528 | 1187454.2993
74 | 2609611.1285 | 1187469.0261 | 2609611.8528 | 1187454.2993
75 | 2609610.7149 | 1187477.4382 | 2609611.1285 | 1187469.0261
76 | 2609610.7149 | 1187477.4382 | 2609610.046 | 1187491.0392
77 | 2609649.0968 | 1187448.3686 | 2609649.0874 | 1187454.1855
78 | 2609609.8966 | 1187494.0769 | 2609610.046 | 1187491.0392
79 | 2609578.0201 | 1187556.4971 | 2609579.0977 | 1187564.2556
80 | 2609579.3483 | 1187566.0595 | 2609579.0977 | 1187564.2556
81 | 2609579.3483 | 1187566.0595 | 2609579.5032 | 1187567.1743
82 | 2609579.5032 | 1187567.1743 | 2609582.6357 | 1187589.7259
83 | 2609583.9743 | 1187598.4389 | 2609582.7533 | 1187590.5728 | 2609582.6357 | 1187589.7259
84 | 2609583.9743 | 1187598.4389 | 2609584.5656 | 1187602.2484 | 2609584.7001 | 1187603.4894

## bus_geodata
| x | y | coords
0 | 2609817.528 | 1187596.8284
1 | 2609800.6792 | 1187602.1403
2 | 2609806.1605 | 1187608.9638
3 | 2609785.2525 | 1187576.1926
4 | 2609710.8487 | 1187449.491
5 | 2609699.6118 | 1187430.4764
6 | 2609777.6552 | 1187563.2293
7 | 2609791.4932 | 1187631.3005
8 | 2609784.1852 | 1187574.3715
9 | 2609648.9942 | 1187512.4378
10 | 2609649.0243 | 1187493.6003
11 | 2609783.906 | 1187573.8951
12 | 2609695.3441 | 1187423.0324
13 | 2609722.0882 | 1187423.8771
14 | 2609662.9184 | 1187427.512
15 | 2609665.6571 | 1187373.1143
16 | 2609649.1283 | 1187428.6723
17 | 2609682.7157 | 1187363.1587
18 | 2609640.1116 | 1187331.2884
19 | 2609584.6464 | 1187235.0128
20 | 2609588.1111 | 1187240.9241
21 | 2609584.1783 | 1187234.214
22 | 2609600.1809 | 1187262.4218
23 | 2609570.9181 | 1187211.8446
24 | 2609610.8147 | 1187281.9681
25 | 2609556.6482 | 1187190.0034
26 | 2609639.399 | 1187263.4708
27 | 2609622.8914 | 1187302.4209
28 | 2609551.2372 | 1187183.1991
29 | 2609652.9239 | 1187273.6756
30 | 2609545.9333 | 1187177.2491
31 | 2609533.3581 | 1187166.8187
32 | 2609522.1458 | 1187160.5422
33 | 2609541.9554 | 1187135.4744
34 | 2609510.5741 | 1187174.0976
35 | 2609512.0594 | 1187155.1007
36 | 2609450.486 | 1187142.3508
37 | 2609496.3188 | 1187148.0365
38 | 2609649.1051 | 1187443.1798
39 | 2609636.3599 | 1187429.6883
40 | 2609547.4574 | 1187434.4095
41 | 2609538.9584 | 1187434.3371
42 | 2609563.8309 | 1187434.5489
43 | 2609515.2507 | 1187434.1353
44 | 2609570.4904 | 1187434.6056
45 | 2609509.5307 | 1187434.0866
46 | 2609570.8709 | 1187461.3499
47 | 2609578.7315 | 1187434.0127
48 | 2609497.2927 | 1187433.7436
49 | 2609571.26 | 1187488.693
50 | 2609598.5466 | 1187432.5871
51 | 2609491.2697 | 1187433.5748
52 | 2609571.4181 | 1187499.8037
53 | 2609608.2135 | 1187431.8917
54 | 2609473.6271 | 1187433.0803
55 | 2609471.9703 | 1187433.0339
56 | 2609471.4374 | 1187433.019
57 | 2609446.6991 | 1187432.3256
58 | 2609438.2928 | 1187432.09
59 | 2609433.7589 | 1187431.9629
60 | 2609572.4604 | 1187515.3941
61 | 2609574.0052 | 1187527.6017
62 | 2609574.5095 | 1187531.231
63 | 2609575.7672 | 1187540.2819
64 | 2609577.2023 | 1187550.6099
65 | 2609416.2517 | 1187431.4722
66 | 2609404.9337 | 1187484.1097
67 | 2609423.6113 | 1187410.1054
68 | 2609608.376 | 1187431.88
69 | 2609612.9715 | 1187431.5493
70 | 2609611.8528 | 1187454.2993
71 | 2609611.1285 | 1187469.0261
72 | 2609610.7149 | 1187477.4382
73 | 2609655.124 | 1187443.1894
74 | 2609649.0968 | 1187448.3686
75 | 2609610.046 | 1187491.0392
76 | 2609578.0201 | 1187556.4971
77 | 2609579.0977 | 1187564.2556
78 | 2609579.3483 | 1187566.0595
79 | 2609565.0586 | 1187550.0681
80 | 2609579.5032 | 1187567.1743
81 | 2609582.6357 | 1187589.7259
82 | 2609583.9743 | 1187598.4389
83 | 2609649.0874 | 1187454.1855
84 | 2609584.7001 | 1187603.4894
85 | 2609609.8966 | 1187494.0769
86 | 2609612.9715 | 1187431.5493

## line_std_types
| c_nf_per_km | r_ohm_per_km | x_ohm_per_km | max_i_ka | type | q_mm2 | alpha | voltage_rating
NAYY 4x50 SE | 210 | 0.642 | 0.083 | 0.142 | cs | 50 | 0.00403 | LV
NAYY 4x120 SE | 264 | 0.225 | 0.08 | 0.242 | cs | 120 | 0.00403 | LV
NAYY 4x150 SE | 261 | 0.208 | 0.08 | 0.27 | cs | 150 | 0.00403 | LV
NA2XS2Y 1x95 RM/25 12/20 kV | 216 | 0.313 | 0.132 | 0.252 | cs | 95 | 0.00403 | MV
NA2XS2Y 1x185 RM/25 12/20 kV | 273 | 0.161 | 0.117 | 0.362 | cs | 185 | 0.00403 | MV
NA2XS2Y 1x240 RM/25 12/20 kV | 304 | 0.122 | 0.112 | 0.421 | cs | 240 | 0.00403 | MV
NA2XS2Y 1x95 RM/25 6/10 kV | 315 | 0.313 | 0.123 | 0.249 | cs | 95 | 0.00403 | MV
NA2XS2Y 1x185 RM/25 6/10 kV | 406 | 0.161 | 0.11 | 0.358 | cs | 185 | 0.00403 | MV
NA2XS2Y 1x240 RM/25 6/10 kV | 456 | 0.122 | 0.105 | 0.416 | cs | 240 | 0.00403 | MV
NA2XS2Y 1x150 RM/25 12/20 kV | 250 | 0.206 | 0.116 | 0.319 | cs | 150 | 0.00403 | MV
NA2XS2Y 1x120 RM/25 12/20 kV | 230 | 0.253 | 0.119 | 0.283 | cs | 120 | 0.00403 | MV
NA2XS2Y 1x70 RM/25 12/20 kV | 190 | 0.443 | 0.132 | 0.22 | cs | 70 | 0.00403 | MV
NA2XS2Y 1x150 RM/25 6/10 kV | 360 | 0.206 | 0.11 | 0.315 | cs | 150 | 0.00403 | MV
NA2XS2Y 1x120 RM/25 6/10 kV | 340 | 0.253 | 0.113 | 0.28 | cs | 120 | 0.00403 | MV
NA2XS2Y 1x70 RM/25 6/10 kV | 280 | 0.443 | 0.123 | 0.217 | cs | 70 | 0.00403 | MV
N2XS(FL)2Y 1x120 RM/35 64/110 kV | 112 | 0.153 | 0.166 | 0.366 | cs | 120 | 0.00393 | HV
N2XS(FL)2Y 1x185 RM/35 64/110 kV | 125 | 0.099 | 0.156 | 0.457 | cs | 185 | 0.00393 | HV
N2XS(FL)2Y 1x240 RM/35 64/110 kV | 135 | 0.075 | 0.149 | 0.526 | cs | 240 | 0.00393 | HV
N2XS(FL)2Y 1x300 RM/35 64/110 kV | 144 | 0.06 | 0.144 | 0.588 | cs | 300 | 0.00393 | HV
15-AL1/3-ST1A 0.4 | 11 | 1.8769 | 0.35 | 0.105 | ol | 16 | 0.00403 | LV
24-AL1/4-ST1A 0.4 | 11.25 | 1.2012 | 0.335 | 0.14 | ol | 24 | 0.00403 | LV
48-AL1/8-ST1A 0.4 | 12.2 | 0.5939 | 0.3 | 0.21 | ol | 48 | 0.00403 | LV
94-AL1/15-ST1A 0.4 | 13.2 | 0.306 | 0.29 | 0.35 | ol | 94 | 0.00403 | LV
34-AL1/6-ST1A 10.0 | 9.7 | 0.8342 | 0.36 | 0.17 | ol | 34 | 0.00403 | MV
48-AL1/8-ST1A 10.0 | 10.1 | 0.5939 | 0.35 | 0.21 | ol | 48 | 0.00403 | MV
70-AL1/11-ST1A 10.0 | 10.4 | 0.4132 | 0.339 | 0.29 | ol | 70 | 0.00403 | MV
94-AL1/15-ST1A 10.0 | 10.75 | 0.306 | 0.33 | 0.35 | ol | 94 | 0.00403 | MV
122-AL1/20-ST1A 10.0 | 11.1 | 0.2376 | 0.323 | 0.41 | ol | 122 | 0.00403 | MV
149-AL1/24-ST1A 10.0 | 11.25 | 0.194 | 0.315 | 0.47 | ol | 149 | 0.00403 | MV
34-AL1/6-ST1A 20.0 | 9.15 | 0.8342 | 0.382 | 0.17 | ol | 34 | 0.00403 | MV
48-AL1/8-ST1A 20.0 | 9.5 | 0.5939 | 0.372 | 0.21 | ol | 48 | 0.00403 | MV
70-AL1/11-ST1A 20.0 | 9.7 | 0.4132 | 0.36 | 0.29 | ol | 70 | 0.00403 | MV
94-AL1/15-ST1A 20.0 | 10 | 0.306 | 0.35 | 0.35 | ol | 94 | 0.00403 | MV
122-AL1/20-ST1A 20.0 | 10.3 | 0.2376 | 0.344 | 0.41 | ol | 122 | 0.00403 | MV
149-AL1/24-ST1A 20.0 | 10.5 | 0.194 | 0.337 | 0.47 | ol | 149 | 0.00403 | MV
184-AL1/30-ST1A 20.0 | 10.75 | 0.1571 | 0.33 | 0.535 | ol | 184 | 0.00403 | MV
243-AL1/39-ST1A 20.0 | 11 | 0.1188 | 0.32 | 0.645 | ol | 243 | 0.00403 | MV
48-AL1/8-ST1A 110.0 | 8 | 0.5939 | 0.46 | 0.21 | ol | 48 | 0.00403 | HV
70-AL1/11-ST1A 110.0 | 8.4 | 0.4132 | 0.45 | 0.29 | ol | 70 | 0.00403 | HV
94-AL1/15-ST1A 110.0 | 8.65 | 0.306 | 0.44 | 0.35 | ol | 94 | 0.00403 | HV
122-AL1/20-ST1A 110.0 | 8.5 | 0.2376 | 0.43 | 0.41 | ol | 122 | 0.00403 | HV
149-AL1/24-ST1A 110.0 | 8.75 | 0.194 | 0.41 | 0.47 | ol | 149 | 0.00403 | HV
184-AL1/30-ST1A 110.0 | 8.8 | 0.1571 | 0.4 | 0.535 | ol | 184 | 0.00403 | HV
243-AL1/39-ST1A 110.0 | 9 | 0.1188 | 0.39 | 0.645 | ol | 243 | 0.00403 | HV
305-AL1/39-ST1A 110.0 | 9.2 | 0.0949 | 0.38 | 0.74 | ol | 305 | 0.00403 | HV
490-AL1/64-ST1A 110.0 | 9.75 | 0.059 | 0.37 | 0.96 | ol | 490 | 0.00403 | HV
679-AL1/86-ST1A 110.0 | 9.95 | 0.042 | 0.36 | 1.15 | ol | 679 | 0.00403 | HV
490-AL1/64-ST1A 220.0 | 10 | 0.059 | 0.285 | 0.96 | ol | 490 | 0.00403 | HV
679-AL1/86-ST1A 220.0 | 11.7 | 0.042 | 0.275 | 1.15 | ol | 679 | 0.00403 | HV
490-AL1/64-ST1A 380.0 | 11 | 0.059 | 0.253 | 0.96 | ol | 490 | 0.00403 | HV
679-AL1/86-ST1A 380.0 | 14.6 | 0.042 | 0.25 | 1.15 | ol | 679 | 0.00403 | HV

## trafo_std_types
| i0_percent | pfe_kw | vkr_percent | sn_mva | vn_lv_kv | vn_hv_kv | vk_percent | shift_degree | vector_group | tap_side | tap_neutral | tap_min | tap_max | tap_step_degree | tap_step_percent | tap_phase_shifter
160 MVA 380/110 kV | 0.06 | 60 | 0.25 | 160 | 110 | 380 | 12.2 | 0 | Yy0 | hv | 0 | -9 | 9 | 0 | 1.5 | FALSE
100 MVA 220/110 kV | 0.06 | 55 | 0.26 | 100 | 110 | 220 | 12 | 0 | Yy0 | hv | 0 | -9 | 9 | 0 | 1.5 | FALSE
63 MVA 110/20 kV | 0.04 | 22 | 0.32 | 63 | 20 | 110 | 18 | 150 | YNd5 | hv | 0 | -9 | 9 | 0 | 1.5 | FALSE
40 MVA 110/20 kV | 0.05 | 18 | 0.34 | 40 | 20 | 110 | 16.2 | 150 | YNd5 | hv | 0 | -9 | 9 | 0 | 1.5 | FALSE
25 MVA 110/20 kV | 0.07 | 14 | 0.41 | 25 | 20 | 110 | 12 | 150 | YNd5 | hv | 0 | -9 | 9 | 0 | 1.5 | FALSE
63 MVA 110/10 kV | 0.04 | 22 | 0.32 | 63 | 10 | 110 | 18 | 150 | YNd5 | hv | 0 | -9 | 9 | 0 | 1.5 | FALSE
40 MVA 110/10 kV | 0.05 | 18 | 0.34 | 40 | 10 | 110 | 16.2 | 150 | YNd5 | hv | 0 | -9 | 9 | 0 | 1.5 | FALSE
25 MVA 110/10 kV | 0.07 | 14 | 0.41 | 25 | 10 | 110 | 12 | 150 | YNd5 | hv | 0 | -9 | 9 | 0 | 1.5 | FALSE
0.25 MVA 20/0.4 kV | 0.32 | 0.8 | 1.44 | 0.25 | 0.4 | 20 | 6 | 150 | Yzn5 | hv | 0 | -2 | 2 | 0 | 2.5 | FALSE
0.4 MVA 20/0.4 kV | 0.3375 | 1.35 | 1.425 | 0.4 | 0.4 | 20 | 6 | 150 | Dyn5 | hv | 0 | -2 | 2 | 0 | 2.5 | FALSE
0.63 MVA 20/0.4 kV | 0.2619 | 1.65 | 1.206 | 0.63 | 0.4 | 20 | 6 | 150 | Dyn5 | hv | 0 | -2 | 2 | 0 | 2.5 | FALSE
0.25 MVA 10/0.4 kV | 0.24 | 0.6 | 1.2 | 0.25 | 0.4 | 10 | 4 | 150 | Dyn5 | hv | 0 | -2 | 2 | 0 | 2.5 | FALSE
0.4 MVA 10/0.4 kV | 0.2375 | 0.95 | 1.325 | 0.4 | 0.4 | 10 | 4 | 150 | Dyn5 | hv | 0 | -2 | 2 | 0 | 2.5 | FALSE
0.63 MVA 10/0.4 kV | 0.1873 | 1.18 | 1.0794 | 0.63 | 0.4 | 10 | 4 | 150 | Dyn5 | hv | 0 | -2 | 2 | 0 | 2.5 | FALSE

## trafo3w_std_types
| sn_hv_mva | sn_mv_mva | sn_lv_mva | vn_hv_kv | vn_mv_kv | vn_lv_kv | vk_hv_percent | vk_mv_percent | vk_lv_percent | vkr_hv_percent | vkr_mv_percent | vkr_lv_percent | pfe_kw | i0_percent | shift_mv_degree | shift_lv_degree | vector_group | tap_side | tap_neutral | tap_min | tap_max | tap_step_percent
63/25/38 MVA 110/20/10 kV | 63 | 25 | 38 | 110 | 20 | 10 | 10.4 | 10.4 | 10.4 | 0.28 | 0.32 | 0.35 | 35 | 0.89 | 0 | 0 | YN0yn0yn0 | hv | 0 | -10 | 10 | 1.2
63/25/38 MVA 110/10/10 kV | 63 | 25 | 38 | 110 | 10 | 10 | 10.4 | 10.4 | 10.4 | 0.28 | 0.32 | 0.35 | 35 | 0.89 | 0 | 0 | YN0yn0yn0 | hv | 0 | -10 | 10 | 1.2

## fuse_std_types
| fuse_type | i_rated_a | t_avg | t_min | t_total | x_avg | x_min | x_total
HV 100A | HV 100A | 100 | 0 | [10.0, 3.64, 0.854, 0.281, 0.1, 0.0531, 0.022, 0.01] | [10.0, 4.267, 1.21, 0.403, 0.1, 0.058, 0.022, 0.01] | 0 | [300.0, 350.0, 450.0, 550.0, 700.0, 850.0, 1200.0, 1752.0] | [600.0, 700.0, 900.0, 1150.0, 1665.0, 2000.0, 3000.0, 4313.0]
HV 10A | HV 10A | 10 | 0 | [10.0, 1675.0, 0.344, 0.156, 0.1, 0.0417, 0.0171, 0.01] | [10.0, 1.3, 0.3, 0.155, 0.1, 0.0555, 0.023, 0.01] | 0 | [30.0, 32.0, 35.0, 37.0, 39.0, 50.0, 70.0, 88.0] | [60.0, 70.0, 80.0, 87.0, 94.0, 110.0, 150.0, 216.0]
HV 125A | HV 125A | 125 | 0 | [10.0, 1.82, 0.344, 0.1, 0.0467, 0.0269, 0.01] | [10.0, 2.478, 0.426, 0.1, 0.0427, 0.0211, 0.01] | 0 | [375.0, 500.0, 700.0, 925.0, 1200.0, 1500.0, 2341.0] | [750.0, 1000.0, 1500.0, 2200.0, 3000.0, 4000.0, 5765.0]
HV 160A | HV 160A | 160 | 0 | [10.0, 4.15, 1.03, 0.198, 0.1, 0.051, 0.0172, 0.01] | [10.0, 2.3, 0.734, 0.274, 0.1, 0.046, 0.0177, 0.01] | 0 | [480.0, 550.0, 700.0, 1000.0, 1260.0, 1600.0, 2500.0, 3227.0] | [960.0, 1300.0, 1700.0, 2200.0, 2996.0, 4000.0, 6000.0, 7946.0]
HV 16A | HV 16A | 16 | 0 | [10.0, 0.352, 0.164, 0.1, 0.0649, 0.0342, 0.01] | [10.0, 2.34, 0.722, 0.181, 0.1, 0.055, 0.0296, 0.01] | 0 | [48.0, 60.0, 65.0, 71.0, 80.0, 100.0, 162.0] | [96.0, 110.0, 125.0, 150.0, 168.0, 200.0, 250.0, 398.0]
HV 200A | HV 200A | 200 | 0 | [10.0, 4.267, 1.21, 0.403, 0.1, 0.058, 0.022, 0.01] | [10.0, 3.73, 1.654, 0.328, 0.1, 0.0531, 0.019, 0.01] | 0 | [600.0, 700.0, 900.0, 1150.0, 1665.0, 2000.0, 3000.0, 4313.0] | [1200.0, 1500.0, 1800.0, 2700.0, 3960.0, 5000.0, 7500.0, 10620.0]
HV 20A | HV 20A | 20 | 0 | [10.0, 1.3, 0.3, 0.155, 0.1, 0.0555, 0.023, 0.01] | [10.0, 1.3, 0.161, 0.1, 0.0611, 0.0399, 0.0141, 0.01] | 0 | [60.0, 70.0, 80.0, 87.0, 94.0, 110.0, 150.0, 216.0] | [120.0, 150.0, 200.0, 223.0, 260.0, 300.0, 450.0, 532.0]
HV 25A | HV 25A | 25 | 0 | [10.0, 2.512, 0.833, 0.299, 0.1, 0.0372, 0.0223, 0.01] | [10.0, 3.125, 0.597, 0.198, 0.1, 0.0378, 0.022, 0.01] | 0 | [75.0, 82.0, 90.0, 100.0, 124.0, 170.0, 200.0, 289.0] | [150.0, 170.0, 210.0, 250.0, 294.0, 400.0, 500.0, 711.0]
HV 31.5A | HV 31.5A | 31.5 | 0 | [10.0, 2.34, 0.722, 0.181, 0.1, 0.055, 0.0296, 0.01] | [10.0, 2.84, 0.368, 0.164, 0.1, 0.0621, 0.0378, 0.0195, 0.01] | 0 | [95.0, 110.0, 125.0, 150.0, 165.0, 200.0, 250.0, 390.0] | [189.0, 220.0, 300.0, 350.0, 393.0, 450.0, 530.0, 700.0, 960.0]
HV 40A | HV 40A | 40 | 0 | [10.0, 1.3, 0.161, 0.1, 0.0611, 0.0399, 0.0141, 0.01] | [10.0, 2.05, 0.369, 0.198, 0.1, 0.051, 0.0298, 0.01] | 0 | [120.0, 150.0, 200.0, 223.0, 260.0, 300.0, 450.0, 532.0] | [240.0, 300.0, 400.0, 450.0, 530.0, 650.0, 800.0, 1311.0]
HV 50A | HV 50A | 50 | 0 | [10.0, 3.215, 0.597, 0.198, 0.1, 0.0378, 0.022, 0.01] | [10.0, 3.64, 0.854, 0.281, 0.1, 0.0531, 0.022, 0.01] | 0 | [150.0, 170.0, 210.0, 250.0, 294.0, 400.0, 500.0, 711.0] | [300.0, 350.0, 450.0, 550.0, 700.0, 850.0, 1200.0, 1752.0]
HV 6.3A | HV 6.3A | 6.3 | 0 | [10.0, 1.39, 0.344, 0.168, 0.1, 0.056, 0.0263, 0.01] | [10.0, 1.711, 0.516, 0.198, 0.1, 0.0634, 0.0303, 0.01] | 0 | [19.0, 19.5, 20.4, 20.8, 22.0, 25.0, 32.0, 48.0] | [38.0, 40.0, 43.0, 48.0, 53.0, 60.0, 75.0, 118.0]
HV 63A | HV 63A | 63 | 0 | [10.0, 2.84, 0.368, 0.164, 0.1, 0.0621, 0.0378, 0.0195, 0.01] | [10.0, 1.82, 0.344, 0.1, 0.0467, 0.0269, 0.01] | 0 | [189.0, 220.0, 300.0, 350.0, 393.0, 450.0, 530.0, 700.0, 961.0] | [378.0, 500.0, 700.0, 934.0, 1200.0, 1500.0, 2366.0]
HV 80A | HV 80A | 80 | 0 | [10.0, 2.05, 0.369, 0.198, 0.1, 0.051, 0.0298, 0.01] | [10.0, 4.15, 1.03, 0.198, 0.1, 0.051, 0.0172, 0.01] | 0 | [240.0, 300.0, 400.0, 450.0, 530.0, 650.0, 800.0, 1311.0] | [480.0, 550.0, 700.0, 1000.0, 1260.0, 1600.0, 2500.0, 3227.0]
Siemens NH-1-100 | Siemens NH-1-100 | 100 | [5400.0, 2000.0, 400.0, 20.0, 1.0, 0.2, 0.012, 0.004] | 0 | 0 | [150.0, 190.0, 250.0, 430.0, 900.0, 1250.0, 2700.0, 3600.0] | 0 | 0
Siemens NH-1-125 | Siemens NH-1-125 | 125 | [4800.0, 120.0, 7.0, 0.1, 0.004] | 0 | 0 | [180.0, 400.0, 740.0, 2000.0, 4250.0] | 0 | 0
Siemens NH-1-16 | Siemens NH-1-16 | 16 | [4000.0, 400.0, 2.0, 0.1, 0.04, 0.01] | 0 | 0 | [26.0, 35.0, 75.0, 150.0, 200.0, 300.0] | 0 | 0
Siemens NH-1-160 | Siemens NH-1-160 | 160 | [4800.0, 120.0, 7.0, 0.1, 0.004] | 0 | 0 | [210.0, 500.0, 900.0, 2300.0, 5000.0] | 0 | 0
Siemens NH-1-25 | Siemens NH-1-25 | 25 | [4000.0, 1000.0, 10.0, 0.2, 0.02, 0.01] | 0 | 0 | [40.0, 50.0, 100.0, 210.0, 400.0, 500.0] | 0 | 0
Siemens NH-1-50 | Siemens NH-1-50 | 50 | [4000.0, 40.0, 4.0, 1.0, 0.02, 0.01] | 0 | 0 | [86.0, 200.0, 300.0, 400.0, 1000.0, 1280.0] | 0 | 0
Siemens NH-1-63 | Siemens NH-1-63 | 63 | [4000.0, 100.0, 10.0, 2.0, 0.04, 0.01] | 0 | 0 | [100.0, 200.0, 300.0, 400.0, 1000.0, 1500.0] | 0 | 0
Siemens NH-1-80 | Siemens NH-1-80 | 80 | [4800.0, 120.0, 7.0, 0.1, 0.01] | 0 | 0 | [150.58, 250.0, 450.0, 1150.0, 2470.0] | 0 | 0
Siemens NH-2-1000 | Siemens NH-2-1000 | 1000 | [4800.0, 120.0, 7.0, 0.1, 0.004] | 0 | 0 | [1900.0, 3500.0, 8400.0, 24000.0, 52000.0] | 0 | 0
Siemens NH-2-200 | Siemens NH-2-200 | 200 | [4800.0, 120.0, 7.0, 0.1, 0.004] | 0 | 0 | [280.0, 650.0, 1200.0, 3000.0, 7000.0] | 0 | 0
Siemens NH-2-224 | Siemens NH-2-224 | 224 | [4800.0, 120.0, 7.0, 0.2, 0.04, 0.004] | 0 | 0 | [400.0, 750.0, 1453.0, 3025.0, 4315.0, 7600.0] | 0 | 0
Siemens NH-2-250 | Siemens NH-2-250 | 250 | [4800.0, 120.0, 7.0, 0.1, 0.004] | 0 | 0 | [450.0, 800.0, 1650.0, 4000.0, 8500.0] | 0 | 0
Siemens NH-2-315 | Siemens NH-2-315 | 315 | [4800.0, 120.0, 7.0, 0.1, 0.004] | 0 | 0 | [550.0, 920.0, 1900.0, 5000.0, 11000.0] | 0 | 0
Siemens NH-2-355 | Siemens NH-2-355 | 355 | [4800.0, 120.0, 6.0, 0.1, 0.004] | 0 | 0 | [650.0, 1116.27, 2350.0, 5840.0, 12790.0] | 0 | 0
Siemens NH-2-400 | Siemens NH-2-400 | 400 | [4800.0, 120.0, 7.0, 0.1, 0.004] | 0 | 0 | [720.0, 1350.0, 2800.0, 6500.0, 15000.0] | 0 | 0
Siemens NH-2-425 | Siemens NH-2-425 | 425 | [4800.0, 120.0, 7.0, 0.1, 0.004] | 0 | 0 | [850.0, 1500.0, 3050.0, 7500.0, 16500.0] | 0 | 0
Siemens NH-2-630 | Siemens NH-2-630 | 630 | [4800.0, 120.0, 7.0, 0.1, 0.004] | 0 | 0 | [1200.0, 2000.0, 4800.0, 12000.0, 26000.0] | 0 | 0

## dtypes
| element | column | dtype
0 | bus | name | object
1 | bus | vn_kv | float64
2 | bus | type | object
3 | bus | zone | object
4 | bus | in_service | bool
5 | load | name | object
6 | load | bus | uint32
7 | load | p_mw | float64
8 | load | q_mvar | float64
9 | load | const_z_percent | float64
10 | load | const_i_percent | float64
11 | load | sn_mva | float64
12 | load | scaling | float64
13 | load | in_service | bool
14 | load | type | object
15 | ext_grid | name | object
16 | ext_grid | bus | uint32
17 | ext_grid | vm_pu | float64
18 | ext_grid | va_degree | float64
19 | ext_grid | slack_weight | float64
20 | ext_grid | in_service | bool
21 | line | name | object
22 | line | std_type | object
23 | line | from_bus | uint32
24 | line | to_bus | uint32
25 | line | length_km | float64
26 | line | r_ohm_per_km | float64
27 | line | x_ohm_per_km | float64
28 | line | c_nf_per_km | float64
29 | line | g_us_per_km | float64
30 | line | max_i_ka | float64
31 | line | df | float64
32 | line | parallel | uint32
33 | line | type | object
34 | line | in_service | bool
35 | trafo | name | object
36 | trafo | std_type | object
37 | trafo | hv_bus | uint32
38 | trafo | lv_bus | uint32
39 | trafo | sn_mva | float64
40 | trafo | vn_hv_kv | float64
41 | trafo | vn_lv_kv | float64
42 | trafo | vk_percent | float64
43 | trafo | vkr_percent | float64
44 | trafo | pfe_kw | float64
45 | trafo | i0_percent | float64
46 | trafo | shift_degree | float64
47 | trafo | tap_side | object
48 | trafo | tap_neutral | int32
49 | trafo | tap_min | int32
50 | trafo | tap_max | int32
51 | trafo | tap_step_percent | float64
52 | trafo | tap_step_degree | float64
53 | trafo | tap_pos | int32
54 | trafo | tap_phase_shifter | bool
55 | trafo | parallel | uint32
56 | trafo | df | float64
57 | trafo | in_service | bool
58 | line_geodata | coords | object
59 | bus_geodata | x | float64
60 | bus_geodata | y | float64
61 | bus_geodata | coords | object

## parameters
| version | format_version | converged | OPF_converged | name | f_hz | sn_mva
0 | 2.14.6 | 2.14.0 | FALSE | FALSE |  | 50 | 1