## bus
| name | vn_kv | type | zone | in_service
0 | bus_LV_64-4_0_8_node_0 | 0.4 | n |  | TRUE
1 | bus_LV_64-4_0_8_node_1 | 0.4 | n |  | TRUE
2 | bus_LV_64-4_0_8_node_137 | 0.4 | n |  | TRUE
3 | bus_LV_64-4_0_8_node_2 | 0.4 | n |  | TRUE
4 | bus_LV_64-4_0_8_node_135 | 0.4 | n |  | TRUE
5 | bus_LV_64-4_0_8_node_5 | 0.4 | n |  | TRUE
6 | bus_LV_64-4_0_8_node_6 | 0.4 | n |  | TRUE
7 | bus_LV_64-4_0_8_node_211 | 0.4 | n |  | TRUE
8 | bus_LV_64-4_0_8_node_139 | 0.4 | n |  | TRUE
9 | bus_LV_64-4_0_8_node_9 | 0.4 | n |  | TRUE
10 | bus_LV_64-4_0_8_node_11 | 0.4 | n |  | TRUE
11 | bus_LV_64-4_0_8_node_7 | 0.4 | n |  | TRUE
12 | bus_LV_64-4_0_8_node_208 | 0.4 | n |  | TRUE
13 | bus_LV_64-4_0_8_node_209 | 0.4 | n |  | TRUE
14 | bus_LV_64-4_0_8_node_207 | 0.4 | n |  | TRUE
15 | bus_LV_64-4_0_8_node_210 | 0.4 | n |  | TRUE
16 | bus_LV_64-4_0_8_node_8 | 0.4 | n |  | TRUE
17 | bus_LV_64-4_0_8_node_10 | 0.4 | n |  | TRUE
18 | bus_LV_64-4_0_8_node_149 | 0.4 | n |  | TRUE
19 | bus_LV_64-4_0_8_node_144 | 0.4 | n |  | TRUE
20 | bus_LV_64-4_0_8_node_13 | 0.4 | n |  | TRUE
21 | bus_LV_64-4_0_8_node_205 | 0.4 | n |  | TRUE
22 | bus_LV_64-4_0_8_node_141 | 0.4 | n |  | TRUE
23 | bus_LV_64-4_0_8_node_204 | 0.4 | n |  | TRUE
24 | bus_LV_64-4_0_8_node_143 | 0.4 | n |  | TRUE
25 | bus_LV_64-4_0_8_node_140 | 0.4 | n |  | TRUE
26 | bus_LV_64-4_0_8_node_14 | 0.4 | n |  | TRUE
27 | bus_LV_64-4_0_8_node_15 | 0.4 | n |  | TRUE
28 | bus_LV_64-4_0_8_node_16 | 0.4 | n |  | TRUE
29 | bus_LV_64-4_0_8_node_30 | 0.4 | n |  | TRUE
30 | bus_LV_64-4_0_8_node_17 | 0.4 | n |  | TRUE
31 | bus_LV_64-4_0_8_node_29 | 0.4 | n |  | TRUE
32 | bus_LV_64-4_0_8_node_81 | 0.4 | n |  | TRUE
33 | bus_LV_64-4_0_8_node_28 | 0.4 | n |  | TRUE
34 | bus_LV_64-4_0_8_node_79 | 0.4 | n |  | TRUE
35 | bus_LV_64-4_0_8_node_18 | 0.4 | n |  | TRUE
36 | bus_LV_64-4_0_8_node_19 | 0.4 | n |  | TRUE
37 | bus_LV_64-4_0_8_node_20 | 0.4 | n |  | TRUE
38 | bus_LV_64-4_0_8_node_21 | 0.4 | n |  | TRUE
39 | bus_LV_64-4_0_8_node_22 | 0.4 | n |  | TRUE
40 | bus_LV_64-4_0_8_node_23 | 0.4 | n |  | TRUE
41 | bus_LV_64-4_0_8_node_24 | 0.4 | n |  | TRUE
42 | bus_LV_64-4_0_8_node_25 | 0.4 | n |  | TRUE
43 | bus_LV_64-4_0_8_node_26 | 0.4 | n |  | TRUE
44 | bus_LV_64-4_0_8_node_27 | 0.4 | n |  | TRUE
45 | bus_LV_64-4_0_8_node_31 | 0.4 | n |  | TRUE
46 | bus_LV_64-4_0_8_node_32 | 0.4 | n |  | TRUE
47 | bus_LV_64-4_0_8_node_33 | 0.4 | n |  | TRUE
48 | bus_LV_64-4_0_8_node_59 | 0.4 | n |  | TRUE
49 | bus_LV_64-4_0_8_node_55 | 0.4 | n |  | TRUE
50 | bus_LV_64-4_0_8_node_123 | 0.4 | n |  | TRUE
51 | bus_LV_64-4_0_8_node_54 | 0.4 | n |  | TRUE
52 | bus_LV_64-4_0_8_node_34 | 0.4 | n |  | TRUE
53 | bus_LV_64-4_0_8_node_35 | 0.4 | n |  | TRUE
54 | bus_LV_64-4_0_8_node_36 | 0.4 | n |  | TRUE
55 | bus_LV_64-4_0_8_node_37 | 0.4 | n |  | TRUE
56 | bus_LV_64-4_0_8_node_38 | 0.4 | n |  | TRUE
57 | bus_LV_64-4_0_8_node_45 | 0.4 | n |  | TRUE
58 | bus_LV_64-4_0_8_node_39 | 0.4 | n |  | TRUE
59 | bus_LV_64-4_0_8_node_43 | 0.4 | n |  | TRUE
60 | bus_LV_64-4_0_8_node_40 | 0.4 | n |  | TRUE
61 | bus_LV_64-4_0_8_node_53 | 0.4 | n |  | TRUE
62 | bus_LV_64-4_0_8_node_52 | 0.4 | n |  | TRUE
63 | bus_LV_64-4_0_8_node_66 | 0.4 | n |  | TRUE
64 | bus_LV_64-4_0_8_node_51 | 0.4 | n |  | TRUE
65 | bus_LV_64-4_0_8_node_41 | 0.4 | n |  | TRUE
66 | bus_LV_64-4_0_8_node_42 | 0.4 | n |  | TRUE
67 | bus_LV_64-4_0_8_node_44 | 0.4 | n |  | TRUE
68 | bus_LV_64-4_0_8_node_60 | 0.4 | n |  | TRUE
69 | bus_LV_64-4_0_8_node_115 | 0.4 | n |  | TRUE
70 | bus_LV_64-4_0_8_node_46 | 0.4 | n |  | TRUE
71 | bus_LV_64-4_0_8_node_47 | 0.4 | n |  | TRUE
72 | bus_LV_64-4_0_8_node_48 | 0.4 | n |  | TRUE
73 | bus_LV_64-4_0_8_node_49 | 0.4 | n |  | TRUE
74 | bus_LV_64-4_0_8_node_58 | 0.4 | n |  | TRUE
75 | bus_LV_64-4_0_8_node_57 | 0.4 | n |  | TRUE
76 | bus_LV_64-4_0_8_node_63 | 0.4 | n |  | TRUE
77 | bus_LV_64-4_0_8_node_56 | 0.4 | n |  | TRUE
78 | bus_LV_64-4_0_8_node_124 | 0.4 | n |  | TRUE
79 | bus_LV_64-4_0_8_node_116 | 0.4 | n |  | TRUE
80 | bus_LV_64-4_0_8_node_61 | 0.4 | n |  | TRUE
81 | bus_LV_64-4_0_8_node_62 | 0.4 | n |  | TRUE
82 | bus_LV_64-4_0_8_node_64 | 0.4 | n |  | TRUE
83 | bus_LV_64-4_0_8_node_65 | 0.4 | n |  | TRUE
84 | bus_LV_64-4_0_8_node_72 | 0.4 | n |  | TRUE
85 | bus_LV_64-4_0_8_node_129 | 0.4 | n |  | TRUE
86 | bus_LV_64-4_0_8_node_69 | 0.4 | n |  | TRUE
87 | bus_LV_64-4_0_8_node_113 | 0.4 | n |  | TRUE
88 | bus_LV_64-4_0_8_node_67 | 0.4 | n |  | TRUE
89 | bus_LV_64-4_0_8_node_68 | 0.4 | n |  | TRUE
90 | bus_LV_64-4_0_8_node_70 | 0.4 | n |  | TRUE
91 | bus_LV_64-4_0_8_node_71 | 0.4 | n |  | TRUE
92 | bus_LV_64-4_0_8_node_73 | 0.4 | n |  | TRUE
93 | bus_LV_64-4_0_8_node_108 | 0.4 | n |  | TRUE
94 | bus_LV_64-4_0_8_node_74 | 0.4 | n |  | TRUE
95 | bus_LV_64-4_0_8_node_107 | 0.4 | n |  | TRUE
96 | bus_LV_64-4_0_8_node_75 | 0.4 | n |  | TRUE
97 | bus_LV_64-4_0_8_node_76 | 0.4 | n |  | TRUE
98 | bus_LV_64-4_0_8_node_77 | 0.4 | n |  | TRUE
99 | bus_LV_64-4_0_8_node_80 | 0.4 | n |  | TRUE
100 | bus_LV_64-4_0_8_node_82 | 0.4 | n |  | TRUE
101 | bus_LV_64-4_0_8_node_133 | 0.4 | n |  | TRUE
102 | bus_LV_64-4_0_8_node_89 | 0.4 | n |  | TRUE
103 | bus_LV_64-4_0_8_node_132 | 0.4 | n |  | TRUE
104 | bus_LV_64-4_0_8_node_90 | 0.4 | n |  | TRUE
105 | bus_LV_64-4_0_8_node_85 | 0.4 | n |  | TRUE
106 | bus_LV_64-4_0_8_node_91 | 0.4 | n |  | TRUE
107 | bus_LV_64-4_0_8_node_87 | 0.4 | n |  | TRUE
108 | bus_LV_64-4_0_8_node_83 | 0.4 | n |  | TRUE
109 | bus_LV_64-4_0_8_node_84 | 0.4 | n |  | TRUE
110 | bus_LV_64-4_0_8_node_86 | 0.4 | n |  | TRUE
111 | bus_LV_64-4_0_8_node_158 | 0.4 | n |  | TRUE
112 | bus_LV_64-4_0_8_node_154 | 0.4 | n |  | TRUE
113 | bus_LV_64-4_0_8_node_155 | 0.4 | n |  | TRUE
114 | bus_LV_64-4_0_8_node_88 | 0.4 | n |  | TRUE
115 | bus_LV_64-4_0_8_node_202 | 0.4 | n |  | TRUE
116 | bus_LV_64-4_0_8_node_92 | 0.4 | n |  | TRUE
117 | bus_LV_64-4_0_8_node_93 | 0.4 | n |  | TRUE
118 | bus_LV_64-4_0_8_node_94 | 0.4 | n |  | TRUE
119 | bus_LV_64-4_0_8_node_95 | 0.4 | n |  | TRUE
120 | bus_LV_64-4_0_8_node_96 | 0.4 | n |  | TRUE
121 | bus_LV_64-4_0_8_node_148 | 0.4 | n |  | TRUE
122 | bus_LV_64-4_0_8_node_159 | 0.4 | n |  | TRUE
123 | bus_LV_64-4_0_8_node_147 | 0.4 | n |  | TRUE
124 | bus_LV_64-4_0_8_node_156 | 0.4 | n |  | TRUE
125 | bus_LV_64-4_0_8_node_97 | 0.4 | n |  | TRUE
126 | bus_LV_64-4_0_8_node_98 | 0.4 | n |  | TRUE
127 | bus_LV_64-4_0_8_node_99 | 0.4 | n |  | TRUE
128 | bus_LV_64-4_0_8_node_100 | 0.4 | n |  | TRUE
129 | bus_LV_64-4_0_8_node_101 | 0.4 | n |  | TRUE
130 | bus_LV_64-4_0_8_node_102 | 0.4 | n |  | TRUE
131 | bus_LV_64-4_0_8_node_146 | 0.4 | n |  | TRUE
132 | bus_LV_64-4_0_8_node_130 | 0.4 | n |  | TRUE
133 | bus_LV_64-4_0_8_node_106 | 0.4 | n |  | TRUE
134 | bus_LV_64-4_0_8_node_153 | 0.4 | n |  | TRUE
135 | bus_LV_64-4_0_8_node_131 | 0.4 | n |  | TRUE
136 | bus_LV_64-4_0_8_node_104 | 0.4 | n |  | TRUE
137 | bus_LV_64-4_0_8_node_152 | 0.4 | n |  | TRUE
138 | bus_LV_64-4_0_8_node_103 | 0.4 | n |  | TRUE
139 | bus_LV_64-4_0_8_node_105 | 0.4 | n |  | TRUE
140 | bus_LV_64-4_0_8_node_109 | 0.4 | n |  | TRUE
141 | bus_LV_64-4_0_8_node_111 | 0.4 | n |  | TRUE
142 | bus_LV_64-4_0_8_node_114 | 0.4 | n |  | TRUE
143 | bus_LV_64-4_0_8_node_112 | 0.4 | n |  | TRUE
144 | bus_LV_64-4_0_8_node_118 | 0.4 | n |  | TRUE
145 | bus_LV_64-4_0_8_node_119 | 0.4 | n |  | TRUE
146 | bus_LV_64-4_0_8_node_120 | 0.4 | n |  | TRUE
147 | bus_LV_64-4_0_8_node_117 | 0.4 | n |  | TRUE
148 | bus_LV_64-4_0_8_node_121 | 0.4 | n |  | TRUE
149 | bus_LV_64-4_0_8_node_122 | 0.4 | n |  | TRUE
150 | bus_LV_64-4_0_8_node_127 | 0.4 | n |  | TRUE
151 | bus_LV_64-4_0_8_node_128 | 0.4 | n |  | TRUE
152 | bus_LV_64-4_0_8_node_126 | 0.4 | n |  | TRUE
153 | bus_LV_64-4_0_8_node_125 | 0.4 | n |  | TRUE
154 | bus_LV_64-4_0_8_node_174 | 0.4 | n |  | TRUE
155 | bus_LV_64-4_0_8_node_175 | 0.4 | n |  | TRUE
156 | bus_LV_64-4_0_8_node_172 | 0.4 | n |  | TRUE
157 | bus_LV_64-4_0_8_node_134 | 0.4 | n |  | TRUE
158 | bus_LV_64-4_0_8_node_136 | 0.4 | n |  | TRUE
159 | bus_LV_64-4_0_8_node_138 | 0.4 | n |  | TRUE
160 | bus_LV_64-4_0_8_node_200 | 0.4 | n |  | TRUE
161 | bus_LV_64-4_0_8_node_198 | 0.4 | n |  | TRUE
162 | bus_LV_64-4_0_8_node_142 | 0.4 | n |  | TRUE
163 | bus_LV_64-4_0_8_node_157 | 0.4 | n |  | TRUE
164 | bus_LV_64-4_0_8_node_206 | 0.4 | n |  | TRUE
165 | bus_LV_64-4_0_8_node_145 | 0.4 | n |  | TRUE
166 | bus_LV_64-4_0_8_node_150 | 0.4 | n |  | TRUE
167 | bus_LV_64-4_0_8_node_151 | 0.4 | n |  | TRUE
168 | bus_LV_64-4_0_8_node_201 | 0.4 | n |  | TRUE
169 | bus_LV_64-4_0_8_node_160 | 0.4 | n |  | TRUE
170 | bus_LV_64-4_0_8_node_161 | 0.4 | n |  | TRUE
171 | bus_LV_64-4_0_8_node_162 | 0.4 | n |  | TRUE
172 | bus_LV_64-4_0_8_node_163 | 0.4 | n |  | TRUE
173 | bus_LV_64-4_0_8_node_164 | 0.4 | n |  | TRUE
174 | bus_LV_64-4_0_8_node_165 | 0.4 | n |  | TRUE
175 | bus_LV_64-4_0_8_node_189 | 0.4 | n |  | TRUE
176 | bus_LV_64-4_0_8_node_187 | 0.4 | n |  | TRUE
177 | bus_LV_64-4_0_8_node_180 | 0.4 | n |  | TRUE
178 | bus_LV_64-4_0_8_node_185 | 0.4 | n |  | TRUE
179 | bus_LV_64-4_0_8_node_188 | 0.4 | n |  | TRUE
180 | bus_LV_64-4_0_8_node_179 | 0.4 | n |  | TRUE
181 | bus_LV_64-4_0_8_node_166 | 0.4 | n |  | TRUE
182 | bus_LV_64-4_0_8_node_167 | 0.4 | n |  | TRUE
183 | bus_LV_64-4_0_8_node_168 | 0.4 | n |  | TRUE
184 | bus_LV_64-4_0_8_node_169 | 0.4 | n |  | TRUE
185 | bus_LV_64-4_0_8_node_170 | 0.4 | n |  | TRUE
186 | bus_LV_64-4_0_8_node_171 | 0.4 | n |  | TRUE
187 | bus_LV_64-4_0_8_node_173 | 0.4 | n |  | TRUE
188 | bus_LV_64-4_0_8_node_196 | 0.4 | n |  | TRUE
189 | bus_LV_64-4_0_8_node_176 | 0.4 | n |  | TRUE
190 | bus_LV_64-4_0_8_node_177 | 0.4 | n |  | TRUE
191 | bus_LV_64-4_0_8_node_178 | 0.4 | n |  | TRUE
192 | bus_LV_64-4_0_8_node_186 | 0.4 | n |  | TRUE
193 | bus_LV_64-4_0_8_node_191 | 0.4 | n |  | TRUE
194 | bus_LV_64-4_0_8_node_183 | 0.4 | n |  | TRUE
195 | bus_LV_64-4_0_8_node_181 | 0.4 | n |  | TRUE
196 | bus_LV_64-4_0_8_node_182 | 0.4 | n |  | TRUE
197 | bus_LV_64-4_0_8_node_184 | 0.4 | n |  | TRUE
198 | bus_LV_64-4_0_8_node_192 | 0.4 | n |  | TRUE
199 | bus_LV_64-4_0_8_node_190 | 0.4 | n |  | TRUE
200 | bus_LV_64-4_0_8_node_193 | 0.4 | n |  | TRUE
201 | bus_LV_64-4_0_8_node_195 | 0.4 | n |  | TRUE
202 | bus_LV_64-4_0_8_node_197 | 0.4 | n |  | TRUE
203 | bus_LV_64-4_0_8_node_194 | 0.4 | n |  | TRUE
204 | bus_MV_457_0_node_17 | 20 | n |  | TRUE

## load
| name | bus | p_mw | q_mvar | const_z_percent | const_i_percent | sn_mva | scaling | in_service | type
0 | LV_64-4_0_8_load_0 | 0 | 0.0049634 | 0.0012439 | 0 | 0 |  | 1 | TRUE | wye
1 | LV_64-4_0_8_load_1 | 1 | 0.0036375 | 0.00091164 | 0 | 0 |  | 1 | TRUE | wye
2 | LV_64-4_0_8_load_137 | 2 | 0.0033734 | 0.00084545 | 0 | 0 |  | 1 | TRUE | wye
3 | LV_64-4_0_8_load_2 | 3 | 0.012825 | 0.0032143 | 0 | 0 |  | 1 | TRUE | wye
4 | LV_64-4_0_8_load_135 | 4 | 0.0052451 | 0.0013146 | 0 | 0 |  | 1 | TRUE | wye
5 | LV_64-4_0_8_load_6 | 6 | 0.0016064 | 0.00040261 | 0 | 0 |  | 1 | TRUE | wye
6 | LV_64-4_0_8_load_211 | 7 | 0.0012901 | 0.00032334 | 0 | 0 |  | 1 | TRUE | wye
7 | LV_64-4_0_8_load_139 | 8 | 0.0012147 | 0.00030443 | 0 | 0 |  | 1 | TRUE | wye
8 | LV_64-4_0_8_load_11 | 10 | 0.00059237 | 0.00014846 | 0 | 0 |  | 1 | TRUE | wye
9 | LV_64-4_0_8_load_7 | 11 | 0.0041007 | 0.0010277 | 0 | 0 |  | 1 | TRUE | wye
10 | LV_64-4_0_8_load_207 | 14 | 0.023958 | 0.0060045 | 0 | 0 |  | 1 | TRUE | wye
11 | LV_64-4_0_8_load_210 | 15 | 0.0042803 | 0.0010727 | 0 | 0 |  | 1 | TRUE | wye
12 | LV_64-4_0_8_load_8 | 16 | 0.00074172 | 0.00018589 | 0 | 0 |  | 1 | TRUE | wye
13 | LV_64-4_0_8_load_149 | 18 | 0.0072466 | 0.0018162 | 0 | 0 |  | 1 | TRUE | wye
14 | LV_64-4_0_8_load_144 | 19 | 0.0030655 | 0.00076827 | 0 | 0 |  | 1 | TRUE | wye
15 | LV_64-4_0_8_load_205 | 21 | 0.00037734 | 9.4569e-05 | 0 | 0 |  | 1 | TRUE | wye
16 | LV_64-4_0_8_load_204 | 23 | 0.0021915 | 0.00054925 | 0 | 0 |  | 1 | TRUE | wye
17 | LV_64-4_0_8_load_143 | 24 | 0.0046802 | 0.001173 | 0 | 0 |  | 1 | TRUE | wye
18 | LV_64-4_0_8_load_140 | 25 | 0.008779 | 0.0022002 | 0 | 0 |  | 1 | TRUE | wye
19 | LV_64-4_0_8_load_14 | 26 | 0.052273 | 0.013101 | 0 | 0 |  | 1 | TRUE | wye
20 | LV_64-4_0_8_load_16 | 28 | 0.010215 | 0.0025601 | 0 | 0 |  | 1 | TRUE | wye
21 | LV_64-4_0_8_load_30 | 29 | 0.0036573 | 0.0009166 | 0 | 0 |  | 1 | TRUE | wye
22 | LV_64-4_0_8_load_29 | 31 | 0.00030041 | 7.5289e-05 | 0 | 0 |  | 1 | TRUE | wye
23 | LV_64-4_0_8_load_79 | 34 | 0.0018104 | 0.00045373 | 0 | 0 |  | 1 | TRUE | wye
24 | LV_64-4_0_8_load_18 | 35 | 0.00058255 | 0.000146 | 0 | 0 |  | 1 | TRUE | wye
25 | LV_64-4_0_8_load_19 | 36 | 0.0013057 | 0.00032723 | 0 | 0 |  | 1 | TRUE | wye
26 | LV_64-4_0_8_load_20 | 37 | 0.0018784 | 0.00047078 | 0 | 0 |  | 1 | TRUE | wye
27 | LV_64-4_0_8_load_22 | 39 | 0.0015174 | 0.0003803 | 0 | 0 |  | 1 | TRUE | wye
28 | LV_64-4_0_8_load_24 | 41 | 0.00042093 | 0.00010549 | 0 | 0 |  | 1 | TRUE | wye
29 | LV_64-4_0_8_load_25 | 42 | 0.002687 | 0.00067342 | 0 | 0 |  | 1 | TRUE | wye
30 | LV_64-4_0_8_load_26 | 43 | 0.00095571 | 0.00023952 | 0 | 0 |  | 1 | TRUE | wye
31 | LV_64-4_0_8_load_31 | 45 | 0.0020186 | 0.0005059 | 0 | 0 |  | 1 | TRUE | wye
32 | LV_64-4_0_8_load_32 | 46 | 0.0017341 | 0.00043461 | 0 | 0 |  | 1 | TRUE | wye
33 | LV_64-4_0_8_load_59 | 48 | 0.0030832 | 0.00077273 | 0 | 0 |  | 1 | TRUE | wye
34 | LV_64-4_0_8_load_55 | 49 | 0.0017255 | 0.00043245 | 0 | 0 |  | 1 | TRUE | wye
35 | LV_64-4_0_8_load_123 | 50 | 0.0017884 | 0.00044821 | 0 | 0 |  | 1 | TRUE | wye
36 | LV_64-4_0_8_load_54 | 51 | 0.0017873 | 0.00044793 | 0 | 0 |  | 1 | TRUE | wye
37 | LV_64-4_0_8_load_34 | 52 | 0.0029898 | 0.00074931 | 0 | 0 |  | 1 | TRUE | wye
38 | LV_64-4_0_8_load_35 | 53 | 0.0019246 | 0.00048234 | 0 | 0 |  | 1 | TRUE | wye
39 | LV_64-4_0_8_load_36 | 54 | 0.0038817 | 0.00097285 | 0 | 0 |  | 1 | TRUE | wye
40 | LV_64-4_0_8_load_37 | 55 | 0.0020814 | 0.00052165 | 0 | 0 |  | 1 | TRUE | wye
41 | LV_64-4_0_8_load_38 | 56 | 0.0032471 | 0.00081381 | 0 | 0 |  | 1 | TRUE | wye
42 | LV_64-4_0_8_load_45 | 57 | 0.002368 | 0.00059348 | 0 | 0 |  | 1 | TRUE | wye
43 | LV_64-4_0_8_load_39 | 58 | 0.0021704 | 0.00054395 | 0 | 0 |  | 1 | TRUE | wye
44 | LV_64-4_0_8_load_43 | 59 | 0.0017389 | 0.00043581 | 0 | 0 |  | 1 | TRUE | wye
45 | LV_64-4_0_8_load_53 | 61 | 0.001779 | 0.00044585 | 0 | 0 |  | 1 | TRUE | wye
46 | LV_64-4_0_8_load_52 | 62 | 0.0029488 | 0.00073904 | 0 | 0 |  | 1 | TRUE | wye
47 | LV_64-4_0_8_load_66 | 63 | 0.0033778 | 0.00084654 | 0 | 0 |  | 1 | TRUE | wye
48 | LV_64-4_0_8_load_51 | 64 | 0.0011938 | 0.00029919 | 0 | 0 |  | 1 | TRUE | wye
49 | LV_64-4_0_8_load_41 | 65 | 0.0030437 | 0.00076281 | 0 | 0 |  | 1 | TRUE | wye
50 | LV_64-4_0_8_load_42 | 66 | 0.0014351 | 0.00035968 | 0 | 0 |  | 1 | TRUE | wye
51 | LV_64-4_0_8_load_44 | 67 | 0.0014707 | 0.00036859 | 0 | 0 |  | 1 | TRUE | wye
52 | LV_64-4_0_8_load_60 | 68 | 0.0018899 | 0.00047365 | 0 | 0 |  | 1 | TRUE | wye
53 | LV_64-4_0_8_load_115 | 69 | 0.0016762 | 0.00042008 | 0 | 0 |  | 1 | TRUE | wye
54 | LV_64-4_0_8_load_46 | 70 | 0.0028689 | 0.00071902 | 0 | 0 |  | 1 | TRUE | wye
55 | LV_64-4_0_8_load_47 | 71 | 0.0013792 | 0.00034566 | 0 | 0 |  | 1 | TRUE | wye
56 | LV_64-4_0_8_load_48 | 72 | 0.0034157 | 0.00085604 | 0 | 0 |  | 1 | TRUE | wye
57 | LV_64-4_0_8_load_58 | 74 | 0.0056529 | 0.0014168 | 0 | 0 |  | 1 | TRUE | wye
58 | LV_64-4_0_8_load_57 | 75 | 0.002081 | 0.00052154 | 0 | 0 |  | 1 | TRUE | wye
59 | LV_64-4_0_8_load_56 | 77 | 0.0036082 | 0.00090431 | 0 | 0 |  | 1 | TRUE | wye
60 | LV_64-4_0_8_load_124 | 78 | 0.0015961 | 0.00040003 | 0 | 0 |  | 1 | TRUE | wye
61 | LV_64-4_0_8_load_116 | 79 | 0.0030881 | 0.00077394 | 0 | 0 |  | 1 | TRUE | wye
62 | LV_64-4_0_8_load_61 | 80 | 0.0025894 | 0.00064897 | 0 | 0 |  | 1 | TRUE | wye
63 | LV_64-4_0_8_load_62 | 81 | 0.0024131 | 0.00060477 | 0 | 0 |  | 1 | TRUE | wye
64 | LV_64-4_0_8_load_64 | 82 | 0.0043105 | 0.0010803 | 0 | 0 |  | 1 | TRUE | wye
65 | LV_64-4_0_8_load_72 | 84 | 0.0012143 | 0.00030433 | 0 | 0 |  | 1 | TRUE | wye
66 | LV_64-4_0_8_load_129 | 85 | 0.0028473 | 0.00071361 | 0 | 0 |  | 1 | TRUE | wye
67 | LV_64-4_0_8_load_113 | 87 | 0.0016809 | 0.00042128 | 0 | 0 |  | 1 | TRUE | wye
68 | LV_64-4_0_8_load_67 | 88 | 0.014859 | 0.003724 | 0 | 0 |  | 1 | TRUE | wye
69 | LV_64-4_0_8_load_68 | 89 | 0.013487 | 0.0033802 | 0 | 0 |  | 1 | TRUE | wye
70 | LV_64-4_0_8_load_70 | 90 | 0.0055513 | 0.0013913 | 0 | 0 |  | 1 | TRUE | wye
71 | LV_64-4_0_8_load_71 | 91 | 0.0040989 | 0.0010273 | 0 | 0 |  | 1 | TRUE | wye
72 | LV_64-4_0_8_load_73 | 92 | 0.0025323 | 0.00063465 | 0 | 0 |  | 1 | TRUE | wye
73 | LV_64-4_0_8_load_108 | 93 | 0.016693 | 0.0041838 | 0 | 0 |  | 1 | TRUE | wye
74 | LV_64-4_0_8_load_74 | 94 | 0.0047562 | 0.001192 | 0 | 0 |  | 1 | TRUE | wye
75 | LV_64-4_0_8_load_107 | 95 | 0.0074733 | 0.001873 | 0 | 0 |  | 1 | TRUE | wye
76 | LV_64-4_0_8_load_75 | 96 | 0.010271 | 0.0025741 | 0 | 0 |  | 1 | TRUE | wye
77 | LV_64-4_0_8_load_76 | 97 | 0.0021794 | 0.0005462 | 0 | 0 |  | 1 | TRUE | wye
78 | LV_64-4_0_8_load_77 | 98 | 0.0080114 | 0.0020078 | 0 | 0 |  | 1 | TRUE | wye
79 | LV_64-4_0_8_load_80 | 99 | 0.0041911 | 0.0010504 | 0 | 0 |  | 1 | TRUE | wye
80 | LV_64-4_0_8_load_133 | 101 | 0.0014521 | 0.00036393 | 0 | 0 |  | 1 | TRUE | wye
81 | LV_64-4_0_8_load_132 | 103 | 0.00058989 | 0.00014784 | 0 | 0 |  | 1 | TRUE | wye
82 | LV_64-4_0_8_load_90 | 104 | 0.0023367 | 0.00058564 | 0 | 0 |  | 1 | TRUE | wye
83 | LV_64-4_0_8_load_91 | 106 | 0.0021877 | 0.00054828 | 0 | 0 |  | 1 | TRUE | wye
84 | LV_64-4_0_8_load_87 | 107 | 0.0004365 | 0.0001094 | 0 | 0 |  | 1 | TRUE | wye
85 | LV_64-4_0_8_load_83 | 108 | 0.00066489 | 0.00016664 | 0 | 0 |  | 1 | TRUE | wye
86 | LV_64-4_0_8_load_84 | 109 | 0.0012496 | 0.00031319 | 0 | 0 |  | 1 | TRUE | wye
87 | LV_64-4_0_8_load_154 | 112 | 0.0022726 | 0.00056956 | 0 | 0 |  | 1 | TRUE | wye
88 | LV_64-4_0_8_load_88 | 114 | 0.00084089 | 0.00021075 | 0 | 0 |  | 1 | TRUE | wye
89 | LV_64-4_0_8_load_202 | 115 | 0.0030984 | 0.00077652 | 0 | 0 |  | 1 | TRUE | wye
90 | LV_64-4_0_8_load_92 | 116 | 0.0021243 | 0.0005324 | 0 | 0 |  | 1 | TRUE | wye
91 | LV_64-4_0_8_load_93 | 117 | 0.0022477 | 0.00056333 | 0 | 0 |  | 1 | TRUE | wye
92 | LV_64-4_0_8_load_94 | 118 | 0.0057769 | 0.0014478 | 0 | 0 |  | 1 | TRUE | wye
93 | LV_64-4_0_8_load_95 | 119 | 0.0016205 | 0.00040612 | 0 | 0 |  | 1 | TRUE | wye
94 | LV_64-4_0_8_load_148 | 121 | 0.0018892 | 0.00047348 | 0 | 0 |  | 1 | TRUE | wye
95 | LV_64-4_0_8_load_159 | 122 | 0.0094677 | 0.0023728 | 0 | 0 |  | 1 | TRUE | wye
96 | LV_64-4_0_8_load_147 | 123 | 0.0017215 | 0.00043144 | 0 | 0 |  | 1 | TRUE | wye
97 | LV_64-4_0_8_load_156 | 124 | 0.0037651 | 0.00094363 | 0 | 0 |  | 1 | TRUE | wye
98 | LV_64-4_0_8_load_97 | 125 | 0.0071663 | 0.001796 | 0 | 0 |  | 1 | TRUE | wye
99 | LV_64-4_0_8_load_98 | 126 | 0.0065974 | 0.0016535 | 0 | 0 |  | 1 | TRUE | wye
100 | LV_64-4_0_8_load_100 | 128 | 0.0017904 | 0.00044871 | 0 | 0 |  | 1 | TRUE | wye
101 | LV_64-4_0_8_load_101 | 129 | 0.0013301 | 0.00033337 | 0 | 0 |  | 1 | TRUE | wye
102 | LV_64-4_0_8_load_102 | 130 | 0.0013986 | 0.00035052 | 0 | 0 |  | 1 | TRUE | wye
103 | LV_64-4_0_8_load_146 | 131 | 0.0044221 | 0.0011083 | 0 | 0 |  | 1 | TRUE | wye
104 | LV_64-4_0_8_load_130 | 132 | 0.0019837 | 0.00049716 | 0 | 0 |  | 1 | TRUE | wye
105 | LV_64-4_0_8_load_106 | 133 | 0.0012544 | 0.00031439 | 0 | 0 |  | 1 | TRUE | wye
106 | LV_64-4_0_8_load_153 | 134 | 0.0034797 | 0.00087208 | 0 | 0 |  | 1 | TRUE | wye
107 | LV_64-4_0_8_load_131 | 135 | 0.0061161 | 0.0015329 | 0 | 0 |  | 1 | TRUE | wye
108 | LV_64-4_0_8_load_104 | 136 | 0.004029 | 0.0010098 | 0 | 0 |  | 1 | TRUE | wye
109 | LV_64-4_0_8_load_152 | 137 | 0.002878 | 0.00072131 | 0 | 0 |  | 1 | TRUE | wye
110 | LV_64-4_0_8_load_103 | 138 | 0.0069453 | 0.0017406 | 0 | 0 |  | 1 | TRUE | wye
111 | LV_64-4_0_8_load_105 | 139 | 0.012102 | 0.0030332 | 0 | 0 |  | 1 | TRUE | wye
112 | LV_64-4_0_8_load_109 | 140 | 0.0052245 | 0.0013094 | 0 | 0 |  | 1 | TRUE | wye
113 | LV_64-4_0_8_load_114 | 142 | 0.0030882 | 0.00077398 | 0 | 0 |  | 1 | TRUE | wye
114 | LV_64-4_0_8_load_112 | 143 | 0.0052236 | 0.0013091 | 0 | 0 |  | 1 | TRUE | wye
115 | LV_64-4_0_8_load_119 | 145 | 0.0030883 | 0.00077399 | 0 | 0 |  | 1 | TRUE | wye
116 | LV_64-4_0_8_load_120 | 146 | 0.002961 | 0.0007421 | 0 | 0 |  | 1 | TRUE | wye
117 | LV_64-4_0_8_load_121 | 148 | 0.0015473 | 0.00038778 | 0 | 0 |  | 1 | TRUE | wye
118 | LV_64-4_0_8_load_122 | 149 | 0.0015334 | 0.0003843 | 0 | 0 |  | 1 | TRUE | wye
119 | LV_64-4_0_8_load_128 | 151 | 0.0007893 | 0.00019782 | 0 | 0 |  | 1 | TRUE | wye
120 | LV_64-4_0_8_load_126 | 152 | 0.0014303 | 0.00035847 | 0 | 0 |  | 1 | TRUE | wye
121 | LV_64-4_0_8_load_125 | 153 | 0.0016701 | 0.00041856 | 0 | 0 |  | 1 | TRUE | wye
122 | LV_64-4_0_8_load_175 | 155 | 0.0019789 | 0.00049596 | 0 | 0 |  | 1 | TRUE | wye
123 | LV_64-4_0_8_load_172 | 156 | 0.0018832 | 0.00047198 | 0 | 0 |  | 1 | TRUE | wye
124 | LV_64-4_0_8_load_134 | 157 | 0.0024149 | 0.00060522 | 0 | 0 |  | 1 | TRUE | wye
125 | LV_64-4_0_8_load_138 | 159 | 0.0022215 | 0.00055677 | 0 | 0 |  | 1 | TRUE | wye
126 | LV_64-4_0_8_load_200 | 160 | 0.0038159 | 0.00095636 | 0 | 0 |  | 1 | TRUE | wye
127 | LV_64-4_0_8_load_198 | 161 | 0.0020293 | 0.0005086 | 0 | 0 |  | 1 | TRUE | wye
128 | LV_64-4_0_8_load_157 | 163 | 0.0023958 | 0.00060045 | 0 | 0 |  | 1 | TRUE | wye
129 | LV_64-4_0_8_load_145 | 165 | 0.0058666 | 0.0014703 | 0 | 0 |  | 1 | TRUE | wye
130 | LV_64-4_0_8_load_150 | 166 | 0.0010126 | 0.00025378 | 0 | 0 |  | 1 | TRUE | wye
131 | LV_64-4_0_8_load_151 | 167 | 0.004219 | 0.0010574 | 0 | 0 |  | 1 | TRUE | wye
132 | LV_64-4_0_8_load_201 | 168 | 0.0037461 | 0.00093886 | 0 | 0 |  | 1 | TRUE | wye
133 | LV_64-4_0_8_load_160 | 169 | 0.002995 | 0.00075063 | 0 | 0 |  | 1 | TRUE | wye
134 | LV_64-4_0_8_load_161 | 170 | 0.0021587 | 0.00054103 | 0 | 0 |  | 1 | TRUE | wye
135 | LV_64-4_0_8_load_164 | 173 | 0.0025836 | 0.00064752 | 0 | 0 |  | 1 | TRUE | wye
136 | LV_64-4_0_8_load_165 | 174 | 0.0012213 | 0.00030608 | 0 | 0 |  | 1 | TRUE | wye
137 | LV_64-4_0_8_load_189 | 175 | 0.0024218 | 0.00060696 | 0 | 0 |  | 1 | TRUE | wye
138 | LV_64-4_0_8_load_187 | 176 | 0.0043921 | 0.0011008 | 0 | 0 |  | 1 | TRUE | wye
139 | LV_64-4_0_8_load_180 | 177 | 0.0018 | 0.00045113 | 0 | 0 |  | 1 | TRUE | wye
140 | LV_64-4_0_8_load_185 | 178 | 0.0023786 | 0.00059612 | 0 | 0 |  | 1 | TRUE | wye
141 | LV_64-4_0_8_load_179 | 180 | 0.0030479 | 0.00076387 | 0 | 0 |  | 1 | TRUE | wye
142 | LV_64-4_0_8_load_166 | 181 | 0.002598 | 0.00065111 | 0 | 0 |  | 1 | TRUE | wye
143 | LV_64-4_0_8_load_167 | 182 | 0.002583 | 0.00064737 | 0 | 0 |  | 1 | TRUE | wye
144 | LV_64-4_0_8_load_169 | 184 | 0.0018239 | 0.00045711 | 0 | 0 |  | 1 | TRUE | wye
145 | LV_64-4_0_8_load_170 | 185 | 0.0012773 | 0.00032012 | 0 | 0 |  | 1 | TRUE | wye
146 | LV_64-4_0_8_load_171 | 186 | 0.0016981 | 0.00042558 | 0 | 0 |  | 1 | TRUE | wye
147 | LV_64-4_0_8_load_173 | 187 | 0.0015318 | 0.00038391 | 0 | 0 |  | 1 | TRUE | wye
148 | LV_64-4_0_8_load_177 | 190 | 0.0022317 | 0.0005593 | 0 | 0 |  | 1 | TRUE | wye
149 | LV_64-4_0_8_load_178 | 191 | 0.0022238 | 0.00055733 | 0 | 0 |  | 1 | TRUE | wye
150 | LV_64-4_0_8_load_191 | 193 | 0.0026538 | 0.0006651 | 0 | 0 |  | 1 | TRUE | wye
151 | LV_64-4_0_8_load_181 | 195 | 0.0022019 | 0.00055185 | 0 | 0 |  | 1 | TRUE | wye
152 | LV_64-4_0_8_load_182 | 196 | 0.0019323 | 0.00048428 | 0 | 0 |  | 1 | TRUE | wye
153 | LV_64-4_0_8_load_184 | 197 | 0.001956 | 0.00049022 | 0 | 0 |  | 1 | TRUE | wye
154 | LV_64-4_0_8_load_192 | 198 | 0.0018198 | 0.00045609 | 0 | 0 |  | 1 | TRUE | wye
155 | LV_64-4_0_8_load_190 | 199 | 0.0017827 | 0.00044678 | 0 | 0 |  | 1 | TRUE | wye
156 | LV_64-4_0_8_load_193 | 200 | 0.0019036 | 0.00047709 | 0 | 0 |  | 1 | TRUE | wye
157 | LV_64-4_0_8_load_197 | 202 | 0.0017829 | 0.00044683 | 0 | 0 |  | 1 | TRUE | wye
158 | LV_64-4_0_8_load_194 | 203 | 0.0026305 | 0.00065926 | 0 | 0 |  | 1 | TRUE | wye

## ext_grid
| name | bus | vm_pu | va_degree | slack_weight | in_service
0 |  | 93 | 1 | 0 | 1 | TRUE

## line
| name | std_type | from_bus | to_bus | length_km | r_ohm_per_km | x_ohm_per_km | c_nf_per_km | g_us_per_km | max_i_ka | df | parallel | type | in_service
0 | LV_64-4_0_8_line_0 |  | 0 | 1 | 0.024899 | 0.125 | 0.08 | 261 | 0 | 0.364 | 1 | 1 | cs | TRUE
1 | LV_64-4_0_8_line_1 |  | 0 | 2 | 0.12668 | 0.125 | 0.08 | 261 | 0 | 0.364 | 1 | 1 | cs | TRUE
2 | LV_64-4_0_8_line_2 |  | 1 | 3 | 0.0021969 | 0.125 | 0.08 | 261 | 0 | 0.364 | 1 | 1 | cs | TRUE
3 | LV_64-4_0_8_line_3 |  | 2 | 4 | 0.037677 | 0.125 | 0.08 | 261 | 0 | 0.364 | 1 | 1 | cs | TRUE
4 | LV_64-4_0_8_line_4 |  | 3 | 5 | 0.048479 | 0.125 | 0.08 | 261 | 0 | 0.364 | 1 | 1 | cs | TRUE
5 | LV_64-4_0_8_line_5 |  | 4 | 157 | 0.0049026 | 0.125 | 0.08 | 261 | 0 | 0.364 | 1 | 1 | cs | TRUE
6 | LV_64-4_0_8_line_6 |  | 5 | 6 | 0.090338 | 0.125 | 0.08 | 261 | 0 | 0.364 | 1 | 1 | cs | TRUE
7 | LV_64-4_0_8_line_7 |  | 7 | 8 | 0.00023349 | 0.125 | 0.08 | 261 | 0 | 0.364 | 1 | 1 | cs | TRUE
8 | LV_64-4_0_8_line_8 |  | 8 | 158 | 0.014522 | 0.125 | 0.08 | 261 | 0 | 0.364 | 1 | 1 | cs | TRUE
9 | LV_64-4_0_8_line_9 |  | 9 | 10 | 0.014307 | 0.125 | 0.08 | 261 | 0 | 0.364 | 1 | 1 | cs | TRUE
10 | LV_64-4_0_8_line_10 |  | 9 | 11 | 0.035734 | 0.125 | 0.08 | 261 | 0 | 0.364 | 1 | 1 | cs | TRUE
11 | LV_64-4_0_8_line_11 |  | 11 | 16 | 0.042624 | 0.125 | 0.08 | 261 | 0 | 0.364 | 1 | 1 | cs | TRUE
12 | LV_64-4_0_8_line_12 |  | 12 | 13 | 0.03036 | 0.125 | 0.08 | 261 | 0 | 0.364 | 1 | 1 | cs | TRUE
13 | LV_64-4_0_8_line_13 |  | 12 | 14 | 0.13135 | 0.125 | 0.08 | 261 | 0 | 0.364 | 1 | 1 | cs | TRUE
14 | LV_64-4_0_8_line_14 |  | 13 | 15 | 0.031315 | 0.125 | 0.08 | 261 | 0 | 0.364 | 1 | 1 | cs | TRUE
15 | LV_64-4_0_8_line_15 |  | 14 | 164 | 0.10339 | 0.125 | 0.08 | 261 | 0 | 0.364 | 1 | 1 | cs | TRUE
16 | LV_64-4_0_8_line_16 |  | 16 | 17 | 0.094979 | 0.125 | 0.08 | 261 | 0 | 0.364 | 1 | 1 | cs | TRUE
17 | LV_64-4_0_8_line_17 |  | 17 | 20 | 0.10861 | 0.125 | 0.08 | 261 | 0 | 0.364 | 1 | 1 | cs | TRUE
18 | LV_64-4_0_8_line_18 |  | 18 | 19 | 0.022375 | 0.125 | 0.08 | 261 | 0 | 0.364 | 1 | 1 | cs | TRUE
19 | LV_64-4_0_8_line_19 |  | 19 | 162 | 0.027462 | 0.125 | 0.08 | 261 | 0 | 0.364 | 1 | 1 | cs | TRUE
20 | LV_64-4_0_8_line_20 |  | 20 | 21 | 0.068904 | 0.125 | 0.08 | 261 | 0 | 0.364 | 1 | 1 | cs | TRUE
21 | LV_64-4_0_8_line_21 |  | 20 | 22 | 0.22012 | 0.125 | 0.08 | 261 | 0 | 0.364 | 1 | 1 | cs | TRUE
22 | LV_64-4_0_8_line_22 |  | 21 | 23 | 0.02578 | 0.125 | 0.08 | 261 | 0 | 0.364 | 1 | 1 | cs | TRUE
23 | LV_64-4_0_8_line_23 |  | 22 | 24 | 0.027936 | 0.125 | 0.08 | 261 | 0 | 0.364 | 1 | 2 | cs | TRUE
24 | LV_64-4_0_8_line_24 |  | 22 | 25 | 0.034953 | 0.125 | 0.08 | 261 | 0 | 0.364 | 1 | 1 | cs | TRUE
25 | LV_64-4_0_8_line_25 |  | 23 | 164 | 0.195 | 0.125 | 0.08 | 261 | 0 | 0.364 | 1 | 1 | cs | TRUE
26 | LV_64-4_0_8_line_26 |  | 24 | 163 | 0.03122 | 0.125 | 0.08 | 261 | 0 | 0.364 | 1 | 4 | cs | TRUE
27 | LV_64-4_0_8_line_27 |  | 25 | 162 | 0.0022132 | 0.125 | 0.08 | 261 | 0 | 0.364 | 1 | 1 | cs | TRUE
28 | LV_64-4_0_8_line_28 |  | 26 | 27 | 0.026315 | 0.125 | 0.08 | 261 | 0 | 0.364 | 1 | 2 | cs | TRUE
29 | LV_64-4_0_8_line_29 |  | 27 | 28 | 0.042455 | 0.125 | 0.08 | 261 | 0 | 0.364 | 1 | 4 | cs | TRUE
30 | LV_64-4_0_8_line_30 |  | 28 | 30 | 0.057388 | 0.125 | 0.08 | 261 | 0 | 0.364 | 1 | 4 | cs | TRUE
31 | LV_64-4_0_8_line_31 |  | 29 | 30 | 0.29642 | 0.125 | 0.08 | 261 | 0 | 0.364 | 1 | 4 | cs | TRUE
32 | LV_64-4_0_8_line_32 |  | 29 | 31 | 0.053235 | 0.125 | 0.08 | 261 | 0 | 0.364 | 1 | 4 | cs | TRUE
33 | LV_64-4_0_8_line_33 |  | 31 | 33 | 0.0091988 | 0.125 | 0.08 | 261 | 0 | 0.364 | 1 | 4 | cs | TRUE
34 | LV_64-4_0_8_line_34 |  | 32 | 33 | 0.22144 | 0.125 | 0.08 | 261 | 0 | 0.364 | 1 | 4 | cs | TRUE
35 | LV_64-4_0_8_line_35 |  | 32 | 34 | 0.11787 | 0.125 | 0.08 | 261 | 0 | 0.364 | 1 | 4 | cs | TRUE
36 | LV_64-4_0_8_line_36 |  | 33 | 44 | 0.046949 | 0.125 | 0.08 | 261 | 0 | 0.364 | 1 | 1 | cs | TRUE
37 | LV_64-4_0_8_line_37 |  | 34 | 99 | 0.11256 | 0.125 | 0.08 | 261 | 0 | 0.364 | 1 | 4 | cs | TRUE
38 | LV_64-4_0_8_line_38 |  | 35 | 36 | 0.00041184 | 0.125 | 0.08 | 261 | 0 | 0.364 | 1 | 1 | cs | TRUE
39 | LV_64-4_0_8_line_39 |  | 36 | 37 | 0.015559 | 0.125 | 0.08 | 261 | 0 | 0.364 | 1 | 1 | cs | TRUE
40 | LV_64-4_0_8_line_40 |  | 37 | 38 | 0.018211 | 0.125 | 0.08 | 261 | 0 | 0.364 | 1 | 1 | cs | TRUE
41 | LV_64-4_0_8_line_41 |  | 38 | 39 | 0.041906 | 0.125 | 0.08 | 261 | 0 | 0.364 | 1 | 1 | cs | TRUE
42 | LV_64-4_0_8_line_42 |  | 39 | 40 | 0.032976 | 0.125 | 0.08 | 261 | 0 | 0.364 | 1 | 1 | cs | TRUE
43 | LV_64-4_0_8_line_43 |  | 40 | 41 | 0.023357 | 0.125 | 0.08 | 261 | 0 | 0.364 | 1 | 1 | cs | TRUE
44 | LV_64-4_0_8_line_44 |  | 41 | 42 | 0.01594 | 0.125 | 0.08 | 261 | 0 | 0.364 | 1 | 1 | cs | TRUE
45 | LV_64-4_0_8_line_45 |  | 42 | 43 | 0.0078302 | 0.125 | 0.08 | 261 | 0 | 0.364 | 1 | 1 | cs | TRUE
46 | LV_64-4_0_8_line_46 |  | 43 | 44 | 0.066646 | 0.125 | 0.08 | 261 | 0 | 0.364 | 1 | 1 | cs | TRUE
47 | LV_64-4_0_8_line_47 |  | 45 | 46 | 0.026526 | 0.125 | 0.08 | 261 | 0 | 0.364 | 1 | 1 | cs | TRUE
48 | LV_64-4_0_8_line_48 |  | 46 | 47 | 0.032462 | 0.125 | 0.08 | 261 | 0 | 0.364 | 1 | 1 | cs | TRUE
49 | LV_64-4_0_8_line_49 |  | 47 | 48 | 0.022348 | 0.125 | 0.08 | 261 | 0 | 0.364 | 1 | 1 | cs | TRUE
50 | LV_64-4_0_8_line_50 |  | 47 | 49 | 0.013792 | 0.125 | 0.08 | 261 | 0 | 0.364 | 1 | 1 | cs | TRUE
51 | LV_64-4_0_8_line_51 |  | 48 | 50 | 0.00021642 | 0.125 | 0.08 | 261 | 0 | 0.364 | 1 | 1 | cs | TRUE
52 | LV_64-4_0_8_line_52 |  | 49 | 51 | 0.015721 | 0.125 | 0.08 | 261 | 0 | 0.364 | 1 | 1 | cs | TRUE
53 | LV_64-4_0_8_line_53 |  | 50 | 78 | 0.025661 | 0.125 | 0.08 | 261 | 0 | 0.364 | 1 | 1 | cs | TRUE
54 | LV_64-4_0_8_line_54 |  | 51 | 77 | 0.016347 | 0.125 | 0.08 | 261 | 0 | 0.364 | 1 | 1 | cs | TRUE
55 | LV_64-4_0_8_line_55 |  | 52 | 53 | 0.022149 | 0.125 | 0.08 | 261 | 0 | 0.364 | 1 | 1 | cs | TRUE
56 | LV_64-4_0_8_line_56 |  | 52 | 54 | 0.015402 | 0.125 | 0.08 | 261 | 0 | 0.364 | 1 | 1 | cs | TRUE
57 | LV_64-4_0_8_line_57 |  | 53 | 55 | 0.0091805 | 0.125 | 0.08 | 261 | 0 | 0.364 | 1 | 1 | cs | TRUE
58 | LV_64-4_0_8_line_58 |  | 54 | 56 | 0.015673 | 0.125 | 0.08 | 261 | 0 | 0.364 | 1 | 1 | cs | TRUE
59 | LV_64-4_0_8_line_59 |  | 55 | 57 | 0.011853 | 0.125 | 0.08 | 261 | 0 | 0.364 | 1 | 1 | cs | TRUE
60 | LV_64-4_0_8_line_60 |  | 56 | 58 | 0.0092169 | 0.125 | 0.08 | 261 | 0 | 0.364 | 1 | 1 | cs | TRUE
61 | LV_64-4_0_8_line_61 |  | 57 | 59 | 0.019805 | 0.125 | 0.08 | 261 | 0 | 0.364 | 1 | 1 | cs | TRUE
62 | LV_64-4_0_8_line_62 |  | 58 | 60 | 0.039329 | 0.125 | 0.08 | 261 | 0 | 0.364 | 1 | 1 | cs | TRUE
63 | LV_64-4_0_8_line_63 |  | 59 | 65 | 0.0061996 | 0.125 | 0.08 | 261 | 0 | 0.364 | 1 | 1 | cs | TRUE
64 | LV_64-4_0_8_line_64 |  | 60 | 61 | 0.02347 | 0.125 | 0.08 | 261 | 0 | 0.364 | 1 | 1 | cs | TRUE
65 | LV_64-4_0_8_line_65 |  | 60 | 62 | 0.020752 | 0.125 | 0.08 | 261 | 0 | 0.364 | 1 | 1 | cs | TRUE
66 | LV_64-4_0_8_line_66 |  | 61 | 63 | 0.048663 | 0.125 | 0.08 | 261 | 0 | 0.364 | 1 | 1 | cs | TRUE
67 | LV_64-4_0_8_line_67 |  | 62 | 64 | 0.032788 | 0.125 | 0.08 | 261 | 0 | 0.364 | 1 | 1 | cs | TRUE
68 | LV_64-4_0_8_line_68 |  | 63 | 76 | 0.024504 | 0.125 | 0.08 | 261 | 0 | 0.364 | 1 | 1 | cs | TRUE
69 | LV_64-4_0_8_line_69 |  | 64 | 73 | 0.020092 | 0.125 | 0.08 | 261 | 0 | 0.364 | 1 | 1 | cs | TRUE
70 | LV_64-4_0_8_line_70 |  | 65 | 66 | 0.0096555 | 0.125 | 0.08 | 261 | 0 | 0.364 | 1 | 1 | cs | TRUE
71 | LV_64-4_0_8_line_71 |  | 66 | 67 | 0.022414 | 0.125 | 0.08 | 261 | 0 | 0.364 | 1 | 1 | cs | TRUE
72 | LV_64-4_0_8_line_72 |  | 67 | 68 | 0.0077556 | 0.125 | 0.08 | 261 | 0 | 0.364 | 1 | 1 | cs | TRUE
73 | LV_64-4_0_8_line_73 |  | 68 | 69 | 0.024444 | 0.125 | 0.08 | 261 | 0 | 0.364 | 1 | 1 | cs | TRUE
74 | LV_64-4_0_8_line_74 |  | 69 | 79 | 0.0096771 | 0.125 | 0.08 | 261 | 0 | 0.364 | 1 | 1 | cs | TRUE
75 | LV_64-4_0_8_line_75 |  | 70 | 71 | 0.027382 | 0.125 | 0.08 | 261 | 0 | 0.364 | 1 | 1 | cs | TRUE
76 | LV_64-4_0_8_line_76 |  | 70 | 72 | 0.025055 | 0.125 | 0.08 | 261 | 0 | 0.364 | 1 | 1 | cs | TRUE
77 | LV_64-4_0_8_line_77 |  | 71 | 73 | 0.040417 | 0.125 | 0.08 | 261 | 0 | 0.364 | 1 | 1 | cs | TRUE
78 | LV_64-4_0_8_line_78 |  | 74 | 75 | 0.02846 | 0.125 | 0.08 | 261 | 0 | 0.364 | 1 | 1 | cs | TRUE
79 | LV_64-4_0_8_line_79 |  | 75 | 77 | 0.0062106 | 0.125 | 0.08 | 261 | 0 | 0.364 | 1 | 1 | cs | TRUE
80 | LV_64-4_0_8_line_80 |  | 76 | 80 | 0.064037 | 0.125 | 0.08 | 261 | 0 | 0.364 | 1 | 1 | cs | TRUE
81 | LV_64-4_0_8_line_81 |  | 78 | 153 | 0.0072909 | 0.125 | 0.08 | 261 | 0 | 0.364 | 1 | 1 | cs | TRUE
82 | LV_64-4_0_8_line_82 |  | 79 | 147 | 0.037462 | 0.125 | 0.08 | 261 | 0 | 0.364 | 1 | 1 | cs | TRUE
83 | LV_64-4_0_8_line_83 |  | 80 | 81 | 0.037918 | 0.125 | 0.08 | 261 | 0 | 0.364 | 1 | 1 | cs | TRUE
84 | LV_64-4_0_8_line_84 |  | 81 | 82 | 0.018367 | 0.125 | 0.08 | 261 | 0 | 0.364 | 1 | 1 | cs | TRUE
85 | LV_64-4_0_8_line_85 |  | 83 | 84 | 0.013752 | 0.125 | 0.08 | 261 | 0 | 0.364 | 1 | 4 | cs | TRUE
86 | LV_64-4_0_8_line_86 |  | 83 | 85 | 0.02822 | 0.125 | 0.08 | 261 | 0 | 0.364 | 1 | 4 | cs | TRUE
87 | LV_64-4_0_8_line_87 |  | 84 | 86 | 0.0083856 | 0.125 | 0.08 | 261 | 0 | 0.364 | 1 | 4 | cs | TRUE
88 | LV_64-4_0_8_line_88 |  | 85 | 87 | 0.04049 | 0.125 | 0.08 | 261 | 0 | 0.364 | 1 | 4 | cs | TRUE
89 | LV_64-4_0_8_line_89 |  | 86 | 91 | 0.018414 | 0.125 | 0.08 | 261 | 0 | 0.364 | 1 | 4 | cs | TRUE
90 | LV_64-4_0_8_line_90 |  | 86 | 88 | 0.016551 | 0.125 | 0.08 | 261 | 0 | 0.364 | 1 | 1 | cs | TRUE
91 | LV_64-4_0_8_line_91 |  | 87 | 141 | 0.044828 | 0.125 | 0.08 | 261 | 0 | 0.364 | 1 | 4 | cs | TRUE
92 | LV_64-4_0_8_line_92 |  | 88 | 89 | 0.052398 | 0.125 | 0.08 | 261 | 0 | 0.364 | 1 | 1 | cs | TRUE
93 | LV_64-4_0_8_line_93 |  | 89 | 90 | 0.00021169 | 0.125 | 0.08 | 261 | 0 | 0.364 | 1 | 1 | cs | TRUE
94 | LV_64-4_0_8_line_94 |  | 90 | 92 | 0.012 | 0.125 | 0.08 | 261 | 0 | 0.364 | 1 | 1 | cs | TRUE
95 | LV_64-4_0_8_line_95 |  | 91 | 93 | 0.010547 | 0.125 | 0.08 | 261 | 0 | 0.364 | 1 | 4 | cs | TRUE
96 | LV_64-4_0_8_line_96 |  | 92 | 94 | 0.018126 | 0.125 | 0.08 | 261 | 0 | 0.364 | 1 | 1 | cs | TRUE
97 | LV_64-4_0_8_line_97 |  | 93 | 95 | 0.0035199 | 0.125 | 0.08 | 261 | 0 | 0.364 | 1 | 4 | cs | TRUE
98 | LV_64-4_0_8_line_98 |  | 94 | 96 | 0.0021995 | 0.125 | 0.08 | 261 | 0 | 0.364 | 1 | 1 | cs | TRUE
99 | LV_64-4_0_8_line_99 |  | 95 | 139 | 0.01166 | 0.125 | 0.08 | 261 | 0 | 0.364 | 1 | 4 | cs | TRUE
100 | LV_64-4_0_8_line_100 |  | 96 | 97 | 0.0088202 | 0.125 | 0.08 | 261 | 0 | 0.364 | 1 | 1 | cs | TRUE
101 | LV_64-4_0_8_line_101 |  | 97 | 98 | 0.022856 | 0.125 | 0.08 | 261 | 0 | 0.364 | 1 | 1 | cs | TRUE
102 | LV_64-4_0_8_line_102 |  | 99 | 100 | 0.006251 | 0.125 | 0.08 | 261 | 0 | 0.364 | 1 | 4 | cs | TRUE
103 | LV_64-4_0_8_line_103 |  | 100 | 104 | 0.010925 | 0.125 | 0.08 | 261 | 0 | 0.364 | 1 | 1 | cs | TRUE
104 | LV_64-4_0_8_line_104 |  | 100 | 105 | 0.020732 | 0.125 | 0.08 | 261 | 0 | 0.364 | 1 | 4 | cs | TRUE
105 | LV_64-4_0_8_line_105 |  | 101 | 102 | 0.12361 | 0.125 | 0.08 | 261 | 0 | 0.364 | 1 | 4 | cs | TRUE
106 | LV_64-4_0_8_line_106 |  | 101 | 103 | 0.030593 | 0.125 | 0.08 | 261 | 0 | 0.364 | 1 | 4 | cs | TRUE
107 | LV_64-4_0_8_line_107 |  | 102 | 114 | 0.10637 | 0.125 | 0.08 | 261 | 0 | 0.364 | 1 | 4 | cs | TRUE
108 | LV_64-4_0_8_line_108 |  | 103 | 135 | 0.0032794 | 0.125 | 0.08 | 261 | 0 | 0.364 | 1 | 4 | cs | TRUE
109 | LV_64-4_0_8_line_109 |  | 104 | 106 | 0.018208 | 0.125 | 0.08 | 261 | 0 | 0.364 | 1 | 1 | cs | TRUE
110 | LV_64-4_0_8_line_110 |  | 105 | 107 | 0.016644 | 0.125 | 0.08 | 261 | 0 | 0.364 | 1 | 4 | cs | TRUE
111 | LV_64-4_0_8_line_111 |  | 105 | 108 | 0.023698 | 0.125 | 0.08 | 261 | 0 | 0.364 | 1 | 1 | cs | TRUE
112 | LV_64-4_0_8_line_112 |  | 106 | 116 | 0.0045806 | 0.125 | 0.08 | 261 | 0 | 0.364 | 1 | 1 | cs | TRUE
113 | LV_64-4_0_8_line_113 |  | 107 | 114 | 0.0033578 | 0.125 | 0.08 | 261 | 0 | 0.364 | 1 | 4 | cs | TRUE
114 | LV_64-4_0_8_line_114 |  | 108 | 109 | 0.1121 | 0.125 | 0.08 | 261 | 0 | 0.364 | 1 | 1 | cs | TRUE
115 | LV_64-4_0_8_line_115 |  | 109 | 110 | 0.10649 | 0.125 | 0.08 | 261 | 0 | 0.364 | 1 | 1 | cs | TRUE
116 | LV_64-4_0_8_line_116 |  | 110 | 111 | 0.017673 | 0.125 | 0.08 | 261 | 0 | 0.364 | 1 | 1 | cs | TRUE
117 | LV_64-4_0_8_line_117 |  | 111 | 115 | 0.096135 | 0.125 | 0.08 | 261 | 0 | 0.364 | 1 | 1 | cs | TRUE
118 | LV_64-4_0_8_line_118 |  | 112 | 113 | 0.010749 | 0.125 | 0.08 | 261 | 0 | 0.364 | 1 | 1 | cs | TRUE
119 | LV_64-4_0_8_line_119 |  | 113 | 124 | 0.019624 | 0.125 | 0.08 | 261 | 0 | 0.364 | 1 | 4 | cs | TRUE
120 | LV_64-4_0_8_line_120 |  | 113 | 163 | 0.023031 | 0.125 | 0.08 | 261 | 0 | 0.364 | 1 | 4 | cs | TRUE
121 | LV_64-4_0_8_line_121 |  | 115 | 168 | 0.0069364 | 0.125 | 0.08 | 261 | 0 | 0.364 | 1 | 1 | cs | TRUE
122 | LV_64-4_0_8_line_122 |  | 116 | 117 | 0.02455 | 0.125 | 0.08 | 261 | 0 | 0.364 | 1 | 1 | cs | TRUE
123 | LV_64-4_0_8_line_123 |  | 118 | 119 | 0.026168 | 0.125 | 0.08 | 261 | 0 | 0.364 | 1 | 1 | cs | TRUE
124 | LV_64-4_0_8_line_124 |  | 119 | 120 | 0.023069 | 0.125 | 0.08 | 261 | 0 | 0.364 | 1 | 1 | cs | TRUE
125 | LV_64-4_0_8_line_125 |  | 120 | 121 | 0.021928 | 0.125 | 0.08 | 261 | 0 | 0.364 | 1 | 4 | cs | TRUE
126 | LV_64-4_0_8_line_126 |  | 120 | 122 | 0.019897 | 0.125 | 0.08 | 261 | 0 | 0.364 | 1 | 4 | cs | TRUE
127 | LV_64-4_0_8_line_127 |  | 121 | 123 | 0.019922 | 0.125 | 0.08 | 261 | 0 | 0.364 | 1 | 4 | cs | TRUE
128 | LV_64-4_0_8_line_128 |  | 122 | 124 | 0.028687 | 0.125 | 0.08 | 261 | 0 | 0.364 | 1 | 4 | cs | TRUE
129 | LV_64-4_0_8_line_129 |  | 123 | 131 | 0.0027666 | 0.125 | 0.08 | 261 | 0 | 0.364 | 1 | 4 | cs | TRUE
130 | LV_64-4_0_8_line_130 |  | 125 | 126 | 0.0018105 | 0.125 | 0.08 | 261 | 0 | 0.364 | 1 | 4 | cs | TRUE
131 | LV_64-4_0_8_line_131 |  | 125 | 127 | 0.024156 | 0.125 | 0.08 | 261 | 0 | 0.364 | 1 | 4 | cs | TRUE
132 | LV_64-4_0_8_line_132 |  | 126 | 128 | 0.015583 | 0.125 | 0.08 | 261 | 0 | 0.364 | 1 | 4 | cs | TRUE
133 | LV_64-4_0_8_line_133 |  | 127 | 129 | 0.046969 | 0.125 | 0.08 | 261 | 0 | 0.364 | 1 | 4 | cs | TRUE
134 | LV_64-4_0_8_line_134 |  | 127 | 130 | 0.035648 | 0.125 | 0.08 | 261 | 0 | 0.364 | 1 | 4 | cs | TRUE
135 | LV_64-4_0_8_line_135 |  | 128 | 131 | 0.02022 | 0.125 | 0.08 | 261 | 0 | 0.364 | 1 | 4 | cs | TRUE
136 | LV_64-4_0_8_line_136 |  | 129 | 132 | 0.013611 | 0.125 | 0.08 | 261 | 0 | 0.364 | 1 | 4 | cs | TRUE
137 | LV_64-4_0_8_line_137 |  | 130 | 133 | 0.0054756 | 0.125 | 0.08 | 261 | 0 | 0.364 | 1 | 4 | cs | TRUE
138 | LV_64-4_0_8_line_138 |  | 130 | 134 | 0.0231 | 0.125 | 0.08 | 261 | 0 | 0.364 | 1 | 1 | cs | TRUE
139 | LV_64-4_0_8_line_139 |  | 132 | 135 | 0.0023649 | 0.125 | 0.08 | 261 | 0 | 0.364 | 1 | 4 | cs | TRUE
140 | LV_64-4_0_8_line_140 |  | 133 | 136 | 0.016201 | 0.125 | 0.08 | 261 | 0 | 0.364 | 1 | 4 | cs | TRUE
141 | LV_64-4_0_8_line_141 |  | 134 | 137 | 0.015953 | 0.125 | 0.08 | 261 | 0 | 0.364 | 1 | 1 | cs | TRUE
142 | LV_64-4_0_8_line_142 |  | 136 | 138 | 0.00097463 | 0.125 | 0.08 | 261 | 0 | 0.364 | 1 | 4 | cs | TRUE
143 | LV_64-4_0_8_line_143 |  | 137 | 167 | 0.016127 | 0.125 | 0.08 | 261 | 0 | 0.364 | 1 | 1 | cs | TRUE
144 | LV_64-4_0_8_line_144 |  | 138 | 139 | 0.028703 | 0.125 | 0.08 | 261 | 0 | 0.364 | 1 | 4 | cs | TRUE
145 | LV_64-4_0_8_line_145 |  | 140 | 141 | 0.040651 | 0.125 | 0.08 | 261 | 0 | 0.364 | 1 | 1 | cs | TRUE
146 | LV_64-4_0_8_line_146 |  | 141 | 142 | 0.023059 | 0.125 | 0.08 | 261 | 0 | 0.364 | 1 | 4 | cs | TRUE
147 | LV_64-4_0_8_line_147 |  | 142 | 145 | 0.02043 | 0.125 | 0.08 | 261 | 0 | 0.364 | 1 | 4 | cs | TRUE
148 | LV_64-4_0_8_line_148 |  | 143 | 144 | 0.03078 | 0.125 | 0.08 | 261 | 0 | 0.364 | 1 | 1 | cs | TRUE
149 | LV_64-4_0_8_line_149 |  | 144 | 146 | 0.0030312 | 0.125 | 0.08 | 261 | 0 | 0.364 | 1 | 4 | cs | TRUE
150 | LV_64-4_0_8_line_150 |  | 144 | 147 | 0.014556 | 0.125 | 0.08 | 261 | 0 | 0.364 | 1 | 4 | cs | TRUE
151 | LV_64-4_0_8_line_151 |  | 145 | 147 | 0.044773 | 0.125 | 0.08 | 261 | 0 | 0.364 | 1 | 4 | cs | TRUE
152 | LV_64-4_0_8_line_152 |  | 146 | 148 | 0.037459 | 0.125 | 0.08 | 261 | 0 | 0.364 | 1 | 4 | cs | TRUE
153 | LV_64-4_0_8_line_153 |  | 148 | 149 | 0.0057036 | 0.125 | 0.08 | 261 | 0 | 0.364 | 1 | 4 | cs | TRUE
154 | LV_64-4_0_8_line_154 |  | 149 | 150 | 0.019347 | 0.125 | 0.08 | 261 | 0 | 0.364 | 1 | 4 | cs | TRUE
155 | LV_64-4_0_8_line_155 |  | 150 | 151 | 0.013771 | 0.125 | 0.08 | 261 | 0 | 0.364 | 1 | 4 | cs | TRUE
156 | LV_64-4_0_8_line_156 |  | 150 | 152 | 0.026441 | 0.125 | 0.08 | 261 | 0 | 0.364 | 1 | 1 | cs | TRUE
157 | LV_64-4_0_8_line_157 |  | 151 | 154 | 0.038118 | 0.125 | 0.08 | 261 | 0 | 0.364 | 1 | 4 | cs | TRUE
158 | LV_64-4_0_8_line_158 |  | 152 | 153 | 0.018965 | 0.125 | 0.08 | 261 | 0 | 0.364 | 1 | 1 | cs | TRUE
159 | LV_64-4_0_8_line_159 |  | 154 | 155 | 0.015679 | 0.125 | 0.08 | 261 | 0 | 0.364 | 1 | 1 | cs | TRUE
160 | LV_64-4_0_8_line_160 |  | 154 | 156 | 0.023794 | 0.125 | 0.08 | 261 | 0 | 0.364 | 1 | 4 | cs | TRUE
161 | LV_64-4_0_8_line_161 |  | 155 | 174 | 0.002493 | 0.125 | 0.08 | 261 | 0 | 0.364 | 1 | 1 | cs | TRUE
162 | LV_64-4_0_8_line_162 |  | 156 | 187 | 0.00098342 | 0.125 | 0.08 | 261 | 0 | 0.364 | 1 | 4 | cs | TRUE
163 | LV_64-4_0_8_line_163 |  | 157 | 158 | 0.023431 | 0.125 | 0.08 | 261 | 0 | 0.364 | 1 | 1 | cs | TRUE
164 | LV_64-4_0_8_line_164 |  | 158 | 159 | 0.0099516 | 0.125 | 0.08 | 261 | 0 | 0.364 | 1 | 1 | cs | TRUE
165 | LV_64-4_0_8_line_165 |  | 159 | 160 | 0.025667 | 0.125 | 0.08 | 261 | 0 | 0.364 | 1 | 1 | cs | TRUE
166 | LV_64-4_0_8_line_166 |  | 160 | 161 | 0.0019992 | 0.125 | 0.08 | 261 | 0 | 0.364 | 1 | 1 | cs | TRUE
167 | LV_64-4_0_8_line_167 |  | 161 | 188 | 0.04876 | 0.125 | 0.08 | 261 | 0 | 0.364 | 1 | 1 | cs | TRUE
168 | LV_64-4_0_8_line_168 |  | 165 | 166 | 0.012218 | 0.125 | 0.08 | 261 | 0 | 0.364 | 1 | 1 | cs | TRUE
169 | LV_64-4_0_8_line_169 |  | 166 | 167 | 0.016209 | 0.125 | 0.08 | 261 | 0 | 0.364 | 1 | 1 | cs | TRUE
170 | LV_64-4_0_8_line_170 |  | 169 | 170 | 0.02464 | 0.125 | 0.08 | 261 | 0 | 0.364 | 1 | 1 | cs | TRUE
171 | LV_64-4_0_8_line_171 |  | 169 | 171 | 0.0034115 | 0.125 | 0.08 | 261 | 0 | 0.364 | 1 | 1 | cs | TRUE
172 | LV_64-4_0_8_line_172 |  | 170 | 172 | 0.026929 | 0.125 | 0.08 | 261 | 0 | 0.364 | 1 | 1 | cs | TRUE
173 | LV_64-4_0_8_line_173 |  | 171 | 173 | 0.018194 | 0.125 | 0.08 | 261 | 0 | 0.364 | 1 | 1 | cs | TRUE
174 | LV_64-4_0_8_line_174 |  | 171 | 174 | 0.021536 | 0.125 | 0.08 | 261 | 0 | 0.364 | 1 | 1 | cs | TRUE
175 | LV_64-4_0_8_line_175 |  | 172 | 175 | 0.023432 | 0.125 | 0.08 | 261 | 0 | 0.364 | 1 | 1 | cs | TRUE
176 | LV_64-4_0_8_line_176 |  | 172 | 176 | 0.012097 | 0.125 | 0.08 | 261 | 0 | 0.364 | 1 | 1 | cs | TRUE
177 | LV_64-4_0_8_line_177 |  | 173 | 177 | 0.012804 | 0.125 | 0.08 | 261 | 0 | 0.364 | 1 | 1 | cs | TRUE
178 | LV_64-4_0_8_line_178 |  | 175 | 178 | 0.012805 | 0.125 | 0.08 | 261 | 0 | 0.364 | 1 | 1 | cs | TRUE
179 | LV_64-4_0_8_line_179 |  | 176 | 179 | 0.0037314 | 0.125 | 0.08 | 261 | 0 | 0.364 | 1 | 1 | cs | TRUE
180 | LV_64-4_0_8_line_180 |  | 177 | 180 | 0.0065364 | 0.125 | 0.08 | 261 | 0 | 0.364 | 1 | 1 | cs | TRUE
181 | LV_64-4_0_8_line_181 |  | 179 | 199 | 0.046387 | 0.125 | 0.08 | 261 | 0 | 0.364 | 1 | 1 | cs | TRUE
182 | LV_64-4_0_8_line_182 |  | 180 | 190 | 0.026841 | 0.125 | 0.08 | 261 | 0 | 0.364 | 1 | 1 | cs | TRUE
183 | LV_64-4_0_8_line_183 |  | 181 | 182 | 0.011658 | 0.125 | 0.08 | 261 | 0 | 0.364 | 1 | 1 | cs | TRUE
184 | LV_64-4_0_8_line_184 |  | 181 | 183 | 0.015189 | 0.125 | 0.08 | 261 | 0 | 0.364 | 1 | 1 | cs | TRUE
185 | LV_64-4_0_8_line_185 |  | 182 | 184 | 0.014484 | 0.125 | 0.08 | 261 | 0 | 0.364 | 1 | 1 | cs | TRUE
186 | LV_64-4_0_8_line_186 |  | 183 | 185 | 0.011229 | 0.125 | 0.08 | 261 | 0 | 0.364 | 1 | 4 | cs | TRUE
187 | LV_64-4_0_8_line_187 |  | 183 | 186 | 0.012866 | 0.125 | 0.08 | 261 | 0 | 0.364 | 1 | 4 | cs | TRUE
188 | LV_64-4_0_8_line_188 |  | 185 | 187 | 0.028777 | 0.125 | 0.08 | 261 | 0 | 0.364 | 1 | 4 | cs | TRUE
189 | LV_64-4_0_8_line_189 |  | 186 | 188 | 0.017679 | 0.125 | 0.08 | 261 | 0 | 0.364 | 1 | 3 | cs | TRUE
190 | LV_64-4_0_8_line_190 |  | 189 | 190 | 0.00535 | 0.125 | 0.08 | 261 | 0 | 0.364 | 1 | 1 | cs | TRUE
191 | LV_64-4_0_8_line_191 |  | 189 | 191 | 0.012438 | 0.125 | 0.08 | 261 | 0 | 0.364 | 1 | 1 | cs | TRUE
192 | LV_64-4_0_8_line_192 |  | 191 | 192 | 0.014204 | 0.125 | 0.08 | 261 | 0 | 0.364 | 1 | 1 | cs | TRUE
193 | LV_64-4_0_8_line_193 |  | 192 | 193 | 0.0095755 | 0.125 | 0.08 | 261 | 0 | 0.364 | 1 | 1 | cs | TRUE
194 | LV_64-4_0_8_line_194 |  | 192 | 194 | 0.016982 | 0.125 | 0.08 | 261 | 0 | 0.364 | 1 | 1 | cs | TRUE
195 | LV_64-4_0_8_line_195 |  | 193 | 198 | 0.013496 | 0.125 | 0.08 | 261 | 0 | 0.364 | 1 | 1 | cs | TRUE
196 | LV_64-4_0_8_line_196 |  | 194 | 195 | 0.014344 | 0.125 | 0.08 | 261 | 0 | 0.364 | 1 | 1 | cs | TRUE
197 | LV_64-4_0_8_line_197 |  | 195 | 196 | 0.045288 | 0.125 | 0.08 | 261 | 0 | 0.364 | 1 | 1 | cs | TRUE
198 | LV_64-4_0_8_line_198 |  | 196 | 197 | 0.0029717 | 0.125 | 0.08 | 261 | 0 | 0.364 | 1 | 1 | cs | TRUE
199 | LV_64-4_0_8_line_199 |  | 198 | 200 | 0.0030583 | 0.125 | 0.08 | 261 | 0 | 0.364 | 1 | 1 | cs | TRUE
200 | LV_64-4_0_8_line_200 |  | 200 | 201 | 0.02591 | 0.125 | 0.08 | 261 | 0 | 0.364 | 1 | 1 | cs | TRUE
201 | LV_64-4_0_8_line_201 |  | 201 | 202 | 0.049721 | 0.125 | 0.08 | 261 | 0 | 0.364 | 1 | 1 | cs | TRUE
202 | LV_64-4_0_8_line_202 |  | 201 | 203 | 0.039425 | 0.125 | 0.08 | 261 | 0 | 0.364 | 1 | 1 | cs | TRUE

## trafo
| name | std_type | hv_bus | lv_bus | sn_mva | vn_hv_kv | vn_lv_kv | vk_percent | vkr_percent | pfe_kw | i0_percent | shift_degree | tap_side | tap_neutral | tap_min | tap_max | tap_step_percent | tap_step_degree | tap_pos | tap_phase_shifter | parallel | df | in_service
0 | LV_64-4_0_8_trafo_108 | 0.63 MVA 20/0.4 kV | 204 | 93 | 0.63 | 20 | 0.4 | 6 | 1.206 | 1.65 | 0.2619 | 150 | hv | 0 | -2 | 2 | 2.5 | 0 | 0 | FALSE | 1 | 1 | TRUE

## line_geodata
| x0 | y0 | x1 | y1 | x2 | y2 | x3 | y3 | x4 | y4 | x5 | y5 | x6 | y6
0 | 2690886.5609 | 1257431.7759 | 2690904.1478 | 1257414.15
1 | 2690764.8781 | 1257467.0213 | 2690886.5609 | 1257431.7759
2 | 2690905.6995 | 1257412.5948 | 2690904.1478 | 1257414.15
3 | 2690764.8781 | 1257467.0213 | 2690766.2924 | 1257469.2114 | 2690767.3891 | 1257473.4204 | 2690765.4134 | 1257479.3169 | 2690761.0122 | 1257482.5742 | 2690753.6015 | 1257483.9061 | 2690742.4123 | 1257481.263
4 | 2690932.2793 | 1257372.0601 | 2690919.1086 | 1257392.9075 | 2690905.6995 | 1257412.5948
5 | 2690742.4123 | 1257481.263 | 2690737.641 | 1257480.1359
6 | 2690932.2793 | 1257372.0601 | 2690949.3898 | 1257363.2604 | 2690963.1364 | 1257358.9127 | 2690980.6653 | 1257357.7366 | 2691007.7732 | 1257365.7596 | 2691017.7615 | 1257369.9741
7 | 2690712.4411 | 1257489.0723 | 2690712.4026 | 1257489.3026
8 | 2690714.8376 | 1257474.7493 | 2690712.4411 | 1257489.0723
9 | 2691192.0804 | 1257763.4856 | 2691191.6104 | 1257749.1865
10 | 2691192.0804 | 1257763.4856 | 2691156.6087 | 1257759.1632
11 | 2691156.6087 | 1257759.1632 | 2691114.2976 | 1257754.0073
12 | 2691351.4182 | 1257785.3038 | 2691381.7979 | 1257787.3742
13 | 2691351.4182 | 1257785.3038 | 2691282.7394 | 1257897.2672
14 | 2691381.7979 | 1257787.3742 | 2691412.7152 | 1257792.3504
15 | 2691230.5594 | 1257986.5205 | 2691249.532 | 1257954.6878 | 2691282.7394 | 1257897.2672
16 | 2691019.866 | 1257743.8533 | 2691090.9606 | 1257751.1636 | 2691114.2976 | 1257754.0073
17 | 2691019.866 | 1257743.8533 | 2691017.2464 | 1257753.8431 | 2690997.8074 | 1257806.2298 | 2690981.198 | 1257845.283
18 | 2690744.7819 | 1257805.2372 | 2690754.3047 | 1257784.9897
19 | 2690730.7882 | 1257828.6602 | 2690738.1319 | 1257819.3765 | 2690744.7819 | 1257805.2372
20 | 2690981.198 | 1257845.283 | 2690997.3637 | 1257844.3863 | 2691011.5298 | 1257849.4636 | 2691032.3771 | 1257861.3824 | 2691044.2287 | 1257868.1561
21 | 2690761.1294 | 1257849.942 | 2690981.198 | 1257845.283
22 | 2691066.6108 | 1257880.9483 | 2691044.2287 | 1257868.1561
23 | 2690761.1294 | 1257849.942 | 2690749.4372 | 1257875.3131
24 | 2690761.1294 | 1257849.942 | 2690749.2649 | 1257843.2659 | 2690732.5245 | 1257830.0327
25 | 2691066.6108 | 1257880.9483 | 2691230.5594 | 1257986.5205
26 | 2690749.4372 | 1257875.3131 | 2690736.3701 | 1257903.6674
27 | 2690730.7882 | 1257828.6602 | 2690732.5245 | 1257830.0327
28 | 2689870.0834 | 1258537.7094 | 2689856.8245 | 1258539.9655 | 2689844.082 | 1258541.7438
29 | 2689870.0834 | 1258537.7094 | 2689870.6777 | 1258532.3365 | 2689878.0435 | 1258521.9512 | 2689890.2493 | 1258519.5347 | 2689900.9275 | 1258524.729
30 | 2689955.8551 | 1258541.1594 | 2689923.7679 | 1258532.6207 | 2689903.0625 | 1258525.7675 | 2689900.9275 | 1258524.729
31 | 2690022.4451 | 1258252.3143 | 2689955.8551 | 1258541.1594
32 | 2690020.4827 | 1258199.1481 | 2690022.599 | 1258231.8536 | 2690022.4451 | 1258252.3143
33 | 2690019.8887 | 1258189.9684 | 2690020.4827 | 1258199.1481
34 | 2690231.2436 | 1258123.9011 | 2690019.8887 | 1258189.9684
35 | 2690231.2436 | 1258123.9011 | 2690265.122 | 1258107.5826 | 2690296.166 | 1258092.711 | 2690310.9051 | 1258087.4206 | 2690332.7129 | 1258087.331 | 2690341.0106 | 1258088.4518
36 | 2690019.8887 | 1258189.9684 | 2690001.9248 | 1258146.5724
37 | 2690341.0106 | 1258088.4518 | 2690356.1976 | 1258090.503 | 2690370.6322 | 1258093.3033 | 2690408.8985 | 1258100.7379 | 2690433.2674 | 1258102.7895 | 2690452.3397 | 1258101.8748
38 | 2689799.1398 | 1258183.2882 | 2689798.8268 | 1258183.5558
39 | 2689813.7509 | 1258177.939 | 2689799.1398 | 1258183.2882
40 | 2689831.9505 | 1258178.5823 | 2689813.7509 | 1258177.939
41 | 2689831.9505 | 1258178.5823 | 2689845.6325 | 1258180.7917 | 2689873.3199 | 1258185.2653
42 | 2689905.8735 | 1258190.5251 | 2689873.3199 | 1258185.2653
43 | 2689905.8735 | 1258190.5251 | 2689929.2181 | 1258189.7807
44 | 2689929.2181 | 1258189.7807 | 2689936.1014 | 1258189.5613 | 2689945.1505 | 1258189.2755
45 | 2689945.1505 | 1258189.2755 | 2689952.9768 | 1258189.0284 | 2689952.9768 | 1258189.0284
46 | 2690001.9248 | 1258146.5724 | 2689983.0043 | 1258170.0143 | 2689966.5915 | 1258185.2434 | 2689952.9768 | 1258189.0284
47 | 2690529.5101 | 1257402.8994 | 2690518.605 | 1257383.5077 | 2690515.9472 | 1257380.1553
48 | 2690539.3079 | 1257433.1186 | 2690539.8025 | 1257426.9214 | 2690534.9543 | 1257412.5804 | 2690529.5101 | 1257402.8994
49 | 2690539.3079 | 1257433.1186 | 2690561.4119 | 1257436.412
50 | 2690539.3079 | 1257433.1186 | 2690527.267 | 1257431.9892 | 2690525.5692 | 1257431.9632
51 | 2690561.4119 | 1257436.412 | 2690561.626 | 1257436.4438
52 | 2690509.8502 | 1257431.7227 | 2690525.5692 | 1257431.9632
53 | 2690561.626 | 1257436.4438 | 2690587.0068 | 1257440.2254
54 | 2690493.5583 | 1257432.8852 | 2690506.8052 | 1257431.6761 | 2690509.8502 | 1257431.7227
55 | 2690455.0505 | 1257531.766 | 2690456.0021 | 1257530.2213 | 2690471.4151 | 1257516.9575
56 | 2690446.9724 | 1257544.88 | 2690455.0505 | 1257531.766
57 | 2690479.5565 | 1257512.7151 | 2690471.4151 | 1257516.9575 | 2690471.4151 | 1257516.9575
58 | 2690446.9724 | 1257544.88 | 2690445.2533 | 1257547.6707 | 2690440.1252 | 1257558.9551
59 | 2690479.5565 | 1257512.7151 | 2690488.6631 | 1257507.9696 | 2690490.2093 | 1257507.6252
60 | 2690440.1252 | 1257558.9551 | 2690436.3119 | 1257567.3462
61 | 2690509.54 | 1257503.3185 | 2690490.2093 | 1257507.6252
62 | 2690420.0404 | 1257603.1513 | 2690436.3119 | 1257567.3462
63 | 2690515.7345 | 1257503.0672 | 2690509.54 | 1257503.3185 | 2690509.54 | 1257503.3185
64 | 2690420.0404 | 1257603.1513 | 2690439.647 | 1257616.0516
65 | 2690420.0404 | 1257603.1513 | 2690402.494 | 1257592.0713
66 | 2690439.647 | 1257616.0516 | 2690463.5734 | 1257631.7943 | 2690480.0314 | 1257643.1967
67 | 2690374.7711 | 1257574.5651 | 2690402.494 | 1257592.0713
68 | 2690500.1734 | 1257657.1513 | 2690480.0314 | 1257643.1967
69 | 2690357.4704 | 1257564.3656 | 2690366.5336 | 1257569.3634 | 2690374.7711 | 1257574.5651
70 | 2690515.7345 | 1257503.0672 | 2690525.3821 | 1257502.6759
71 | 2690525.3821 | 1257502.6759 | 2690547.7782 | 1257501.7676
72 | 2690547.7782 | 1257501.7676 | 2690555.5274 | 1257501.4533
73 | 2690555.5274 | 1257501.4533 | 2690556.1196 | 1257501.4293 | 2690578.6135 | 1257509.3617
74 | 2690587.7398 | 1257512.58 | 2690578.6135 | 1257509.3617
75 | 2690385.0459 | 1257502.6397 | 2690372.9337 | 1257527.1969
76 | 2690399.077 | 1257481.9526 | 2690387.2349 | 1257498.2015 | 2690385.0459 | 1257502.6397
77 | 2690357.4704 | 1257564.3656 | 2690361.1495 | 1257551.0892 | 2690372.9337 | 1257527.1969
78 | 2690487.3842 | 1257433.5336 | 2690473.0697 | 1257435.886 | 2690459.669 | 1257439.7751
79 | 2690493.5583 | 1257432.8852 | 2690488.5453 | 1257433.3427 | 2690487.3842 | 1257433.5336
80 | 2690500.1734 | 1257657.1513 | 2690521.7573 | 1257631.8838 | 2690541.1683 | 1257607.9626
81 | 2690587.0068 | 1257440.2254 | 2690594.2181 | 1257441.2998
82 | 2690623.0692 | 1257525.0389 | 2690587.7398 | 1257512.58
83 | 2690541.1683 | 1257607.9626 | 2690545.5449 | 1257602.569 | 2690548.4792 | 1257595.6195 | 2690548.1846 | 1257589.2434 | 2690543.685 | 1257583.1809 | 2690534.8591 | 1257579.6767
84 | 2690517.7884 | 1257572.8991 | 2690534.8591 | 1257579.6767
85 | 2690547.8261 | 1257687.5483 | 2690547.8837 | 1257697.09 | 2690548.9282 | 1257701.1681
86 | 2690547.8261 | 1257687.5483 | 2690550.3759 | 1257676.6454 | 2690552.8328 | 1257670.3336 | 2690557.4065 | 1257661.1613
87 | 2690552.0312 | 1257708.9071 | 2690549.7622 | 1257704.4244 | 2690548.9282 | 1257701.1681
88 | 2690587.0338 | 1257633.737 | 2690576.4827 | 1257642.6292 | 2690565.9174 | 1257651.5301 | 2690557.7028 | 1257660.5671 | 2690557.4065 | 1257661.1613
89 | 2690552.0312 | 1257708.9071 | 2690555.8158 | 1257713.8911 | 2690560.9153 | 1257718.684 | 2690565.2791 | 1257721.433
90 | 2690552.0312 | 1257708.9071 | 2690539.4 | 1257719.6017
91 | 2690621.9256 | 1257605.5956 | 2690591.9297 | 1257629.6109 | 2690587.0338 | 1257633.737
92 | 2690539.4 | 1257719.6017 | 2690499.4103 | 1257753.4601
93 | 2690499.4103 | 1257753.4601 | 2690499.2487 | 1257753.5969
94 | 2690499.2487 | 1257753.5969 | 2690490.0903 | 1257761.3511
95 | 2690574.5943 | 1257726.362 | 2690567.0845 | 1257722.5703 | 2690565.2791 | 1257721.433
96 | 2690476.2571 | 1257773.0634 | 2690490.0903 | 1257761.3511
97 | 2690577.7364 | 1257727.9484 | 2690574.5943 | 1257726.362
98 | 2690474.5785 | 1257774.4847 | 2690476.2571 | 1257773.0634
99 | 2690577.7364 | 1257727.9484 | 2690586.3904 | 1257732.3178 | 2690588.2111 | 1257733.0583
100 | 2690474.5785 | 1257774.4847 | 2690472.4103 | 1257776.3204 | 2690466.7992 | 1257778.386
101 | 2690466.7992 | 1257778.386 | 2690460.0267 | 1257780.8792 | 2690444.6742 | 1257777.8978 | 2690444.6742 | 1257777.8978
102 | 2690458.5835 | 1258101.5754 | 2690452.3397 | 1258101.8748
103 | 2690458.5835 | 1258101.5754 | 2690454.57 | 1258111.7369
104 | 2690458.5835 | 1258101.5754 | 2690471.5265 | 1258097.8702 | 2690476.9106 | 1258092.9153
105 | 2690575.8145 | 1257866.5623 | 2690517.1274 | 1257975.349
106 | 2690575.8145 | 1257866.5623 | 2690590.1329 | 1257839.5268
107 | 2690517.1274 | 1257975.349 | 2690512.8966 | 1257999.5366 | 2690507.5549 | 1258033.248 | 2690497.4621 | 1258062.083 | 2690488.5533 | 1258076.7117
108 | 2690590.1329 | 1257839.5268 | 2690591.6677 | 1257836.6287
109 | 2690454.57 | 1258111.7369 | 2690447.8811 | 1258128.6722
110 | 2690476.9106 | 1258092.9153 | 2690482.6395 | 1258086.1309 | 2690486.7815 | 1258079.5639
111 | 2690476.9106 | 1258092.9153 | 2690485.067 | 1258098.9781 | 2690493.3634 | 1258103.2749 | 2690497.4845 | 1258104.041
112 | 2690447.8811 | 1258128.6722 | 2690446.1984 | 1258132.9325
113 | 2690486.7815 | 1258079.5639 | 2690487.7938 | 1258077.9588 | 2690488.5533 | 1258076.7117
114 | 2690605.1859 | 1258133.9143 | 2690600.242 | 1258131.632 | 2690582.0267 | 1258124.1251 | 2690561.775 | 1258118.1217 | 2690548.9384 | 1258114.8783 | 2690515.4613 | 1258107.3827 | 2690497.4845 | 1258104.041
115 | 2690703.6386 | 1258173.1035 | 2690697.3643 | 1258173.1629 | 2690639.4454 | 1258149.7241 | 2690627.3983 | 1258144.1686 | 2690605.1859 | 1258133.9143
116 | 2690703.6386 | 1258173.1035 | 2690705.9109 | 1258190.6298
117 | 2690705.9109 | 1258190.6298 | 2690704.9689 | 1258212.2324 | 2690697.0436 | 1258242.7572 | 2690684.3089 | 1258267.3147 | 2690677.3316 | 1258280.774 | 2690677.2993 | 1258280.9224
118 | 2690726.7306 | 1257924.5844 | 2690722.6775 | 1257934.5395
119 | 2690726.7306 | 1257924.5844 | 2690710.1988 | 1257914.9457 | 2690709.9093 | 1257914.5539
120 | 2690726.7306 | 1257924.5844 | 2690736.3701 | 1257903.6674
121 | 2690675.8257 | 1258287.7005 | 2690677.2993 | 1258280.9224
122 | 2690437.1798 | 1258155.7661 | 2690446.1984 | 1258132.9325
123 | 2690673.3137 | 1257886.2872 | 2690664.0625 | 1257895.0011 | 2690657.1877 | 1257906.5719
124 | 2690690.1066 | 1257870.4696 | 2690673.3137 | 1257886.2872
125 | 2690690.1066 | 1257870.4696 | 2690681.5304 | 1257850.2885
126 | 2690690.1066 | 1257870.4696 | 2690697.3576 | 1257888.9979
127 | 2690681.5304 | 1257850.2885 | 2690674.648 | 1257834.0932 | 2690673.2765 | 1257832.216
128 | 2690697.3576 | 1257888.9979 | 2690704.4885 | 1257907.2188 | 2690709.9093 | 1257914.5539
129 | 2690671.6444 | 1257829.9822 | 2690673.2765 | 1257832.216
130 | 2690646.3334 | 1257802.4744 | 2690647.698 | 1257803.6642
131 | 2690628.1262 | 1257786.5991 | 2690646.3334 | 1257802.4744
132 | 2690659.4433 | 1257813.9052 | 2690647.698 | 1257803.6642
133 | 2690628.1262 | 1257786.5991 | 2690624.7373 | 1257794.1865 | 2690604.4283 | 1257812.5345 | 2690599.1448 | 1257822.5107
134 | 2690635.8463 | 1257752.2459 | 2690631.8329 | 1257762.2034 | 2690628.0433 | 1257775.7671 | 2690628.1262 | 1257786.5991
135 | 2690671.6444 | 1257829.9822 | 2690660.6965 | 1257814.9978 | 2690659.4433 | 1257813.9052
136 | 2690592.7746 | 1257834.5388 | 2690599.1448 | 1257822.5107
137 | 2690635.8463 | 1257752.2459 | 2690630.753 | 1257750.2358
138 | 2690635.8463 | 1257752.2459 | 2690657.4986 | 1257760.2942
139 | 2690592.7746 | 1257834.5388 | 2690591.6677 | 1257836.6287
140 | 2690615.7022 | 1257744.2396 | 2690620.3684 | 1257746.1375 | 2690630.753 | 1257750.2358
141 | 2690672.4201 | 1257765.9137 | 2690672.1966 | 1257765.7576 | 2690657.4986 | 1257760.2942
142 | 2690614.7993 | 1257743.8724 | 2690615.7022 | 1257744.2396
143 | 2690685.641 | 1257775.1486 | 2690685.641 | 1257775.1486 | 2690672.4201 | 1257765.9137
144 | 2690614.7993 | 1257743.8724 | 2690588.2111 | 1257733.0583
145 | 2690621.9256 | 1257605.5956 | 2690653.68 | 1257580.2151
146 | 2690621.9256 | 1257605.5956 | 2690610.0117 | 1257585.8533
147 | 2690606.2117 | 1257566.0626 | 2690605.5772 | 1257568.6497 | 2690610.0117 | 1257585.8533 | 2690610.0117 | 1257585.8533
148 | 2690629.2062 | 1257511.8336 | 2690642.6494 | 1257517.4104 | 2690655.4623 | 1257527.3662
149 | 2690629.2062 | 1257511.8336 | 2690630.4827 | 1257509.0843
150 | 2690623.0692 | 1257525.0389 | 2690629.2062 | 1257511.8336
151 | 2690623.0692 | 1257525.0389 | 2690611.095 | 1257546.1499 | 2690606.2117 | 1257566.0626
152 | 2690630.4827 | 1257509.0843 | 2690633.7839 | 1257501.9737 | 2690640.0491 | 1257473.0247
153 | 2690639.8394 | 1257467.325 | 2690640.0491 | 1257473.0247 | 2690640.0491 | 1257473.0247
154 | 2690639.1281 | 1257447.991 | 2690639.8394 | 1257467.325
155 | 2690639.1281 | 1257447.991 | 2690636.8147 | 1257434.4153
156 | 2690639.1281 | 1257447.991 | 2690612.9757 | 1257444.0945
157 | 2690627.1401 | 1257397.6236 | 2690634.6653 | 1257421.8022 | 2690636.8147 | 1257434.4153
158 | 2690612.9757 | 1257444.0945 | 2690594.2181 | 1257441.2998
159 | 2690627.1401 | 1257397.6236 | 2690619.5877 | 1257383.8833
160 | 2690627.1401 | 1257397.6236 | 2690650.8305 | 1257395.4055
161 | 2690619.5877 | 1257383.8833 | 2690618.3868 | 1257381.6986
162 | 2690651.8097 | 1257395.3138 | 2690650.8305 | 1257395.4055
163 | 2690714.8376 | 1257474.7493 | 2690737.641 | 1257480.1359
164 | 2690714.8376 | 1257474.7493 | 2690715.9589 | 1257464.861
165 | 2690718.8509 | 1257439.3577 | 2690715.9589 | 1257464.861
166 | 2690719.0762 | 1257437.3713 | 2690718.8509 | 1257439.3577
167 | 2690722.0538 | 1257388.7369 | 2690720.9855 | 1257420.5344 | 2690719.0762 | 1257437.3713
168 | 2690703.855 | 1257796.9745 | 2690696.0265 | 1257787.5936
169 | 2690685.641 | 1257775.1486 | 2690696.0265 | 1257787.5936
170 | 2690606.3697 | 1257359.8363 | 2690594.4988 | 1257338.2442
171 | 2690608.0133 | 1257362.8258 | 2690606.3697 | 1257359.8363
172 | 2690584.3987 | 1257313.2812 | 2690594.4988 | 1257338.2442
173 | 2690608.0133 | 1257362.8258 | 2690623.449 | 1257353.1939
174 | 2690608.0133 | 1257362.8258 | 2690618.3868 | 1257381.6986
175 | 2690584.3987 | 1257313.2812 | 2690607.8073 | 1257314.3217
176 | 2690584.3987 | 1257313.2812 | 2690580.6847 | 1257301.7685
177 | 2690623.449 | 1257353.1939 | 2690624.8326 | 1257352.3306 | 2690625.8476 | 1257341.2041
178 | 2690620.5995 | 1257314.8904 | 2690607.8073 | 1257314.3217
179 | 2690579.539 | 1257298.2173 | 2690580.6847 | 1257301.7685
180 | 2690632.3726 | 1257341.5912 | 2690625.8476 | 1257341.2041 | 2690625.8476 | 1257341.2041
181 | 2690579.539 | 1257298.2173 | 2690538.4257 | 1257319.699
182 | 2690632.3726 | 1257341.5912 | 2690659.166 | 1257343.1809
183 | 2690692.707 | 1257376.433 | 2690693.3778 | 1257366.8916 | 2690691.2895 | 1257366.7514
184 | 2690691.6418 | 1257391.5843 | 2690692.707 | 1257376.433
185 | 2690676.838 | 1257365.7814 | 2690691.2895 | 1257366.7514
186 | 2690691.6418 | 1257391.5843 | 2690680.4612 | 1257392.6312
187 | 2690691.6418 | 1257391.5843 | 2690704.4522 | 1257390.3849
188 | 2690651.8097 | 1257395.3138 | 2690680.4612 | 1257392.6312
189 | 2690722.0538 | 1257388.7369 | 2690704.4522 | 1257390.3849
190 | 2690664.5066 | 1257343.4977 | 2690659.166 | 1257343.1809
191 | 2690664.5066 | 1257343.4977 | 2690665.3446 | 1257331.0875
192 | 2690666.3016 | 1257316.9155 | 2690665.3446 | 1257331.0875
193 | 2690666.3016 | 1257316.9155 | 2690668.4116 | 1257317.0146 | 2690670.9993 | 1257314.4856 | 2690671.3338 | 1257310.6553
194 | 2690666.3016 | 1257316.9155 | 2690649.2849 | 1257316.1655
195 | 2690671.3338 | 1257310.6553 | 2690672.5078 | 1257297.2102
196 | 2690649.2849 | 1257316.1655 | 2690650.2262 | 1257301.8522
197 | 2690650.2262 | 1257301.8522 | 2690651.6249 | 1257280.5846 | 2690652.7017 | 1257280.69 | 2690653.318 | 1257270.0022 | 2690641.1472 | 1257269.3777
198 | 2690638.1793 | 1257269.2254 | 2690641.1472 | 1257269.3777
199 | 2690672.5078 | 1257297.2102 | 2690672.7738 | 1257294.1635 | 2690672.7738 | 1257294.1635
200 | 2690697.7525 | 1257291.5774 | 2690689.9338 | 1257295.4051 | 2690672.7738 | 1257294.1635
201 | 2690697.7525 | 1257291.5774 | 2690684.3173 | 1257264.2947 | 2690674.6304 | 1257247.5904
202 | 2690697.7525 | 1257291.5774 | 2690706.8531 | 1257311.3656 | 2690712.5097 | 1257328.0791

## bus_geodata
| x | y | coords
0 | 2690886.5609 | 1257431.7759
1 | 2690904.1478 | 1257414.15
2 | 2690764.8781 | 1257467.0213
3 | 2690905.6995 | 1257412.5948
4 | 2690742.4123 | 1257481.263
5 | 2690932.2793 | 1257372.0601
6 | 2691017.7615 | 1257369.9741
7 | 2690712.4026 | 1257489.3026
8 | 2690712.4411 | 1257489.0723
9 | 2691192.0804 | 1257763.4856
10 | 2691191.6104 | 1257749.1865
11 | 2691156.6087 | 1257759.1632
12 | 2691351.4182 | 1257785.3038
13 | 2691381.7979 | 1257787.3742
14 | 2691282.7394 | 1257897.2672
15 | 2691412.7152 | 1257792.3504
16 | 2691114.2976 | 1257754.0073
17 | 2691019.866 | 1257743.8533
18 | 2690754.3047 | 1257784.9897
19 | 2690744.7819 | 1257805.2372
20 | 2690981.198 | 1257845.283
21 | 2691044.2287 | 1257868.1561
22 | 2690761.1294 | 1257849.942
23 | 2691066.6108 | 1257880.9483
24 | 2690749.4372 | 1257875.3131
25 | 2690732.5245 | 1257830.0327
26 | 2689844.082 | 1258541.7438
27 | 2689870.0834 | 1258537.7094
28 | 2689900.9275 | 1258524.729
29 | 2690022.4451 | 1258252.3143
30 | 2689955.8551 | 1258541.1594
31 | 2690020.4827 | 1258199.1481
32 | 2690231.2436 | 1258123.9011
33 | 2690019.8887 | 1258189.9684
34 | 2690341.0106 | 1258088.4518
35 | 2689798.8268 | 1258183.5558
36 | 2689799.1398 | 1258183.2882
37 | 2689813.7509 | 1258177.939
38 | 2689831.9505 | 1258178.5823
39 | 2689873.3199 | 1258185.2653
40 | 2689905.8735 | 1258190.5251
41 | 2689929.2181 | 1258189.7807
42 | 2689945.1505 | 1258189.2755
43 | 2689952.9768 | 1258189.0284
44 | 2690001.9248 | 1258146.5724
45 | 2690515.9472 | 1257380.1553
46 | 2690529.5101 | 1257402.8994
47 | 2690539.3079 | 1257433.1186
48 | 2690561.4119 | 1257436.412
49 | 2690525.5692 | 1257431.9632
50 | 2690561.626 | 1257436.4438
51 | 2690509.8502 | 1257431.7227
52 | 2690455.0505 | 1257531.766
53 | 2690471.4151 | 1257516.9575
54 | 2690446.9724 | 1257544.88
55 | 2690479.5565 | 1257512.7151
56 | 2690440.1252 | 1257558.9551
57 | 2690490.2093 | 1257507.6252
58 | 2690436.3119 | 1257567.3462
59 | 2690509.54 | 1257503.3185
60 | 2690420.0404 | 1257603.1513
61 | 2690439.647 | 1257616.0516
62 | 2690402.494 | 1257592.0713
63 | 2690480.0314 | 1257643.1967
64 | 2690374.7711 | 1257574.5651
65 | 2690515.7345 | 1257503.0672
66 | 2690525.3821 | 1257502.6759
67 | 2690547.7782 | 1257501.7676
68 | 2690555.5274 | 1257501.4533
69 | 2690578.6135 | 1257509.3617
70 | 2690385.0459 | 1257502.6397
71 | 2690372.9337 | 1257527.1969
72 | 2690399.077 | 1257481.9526
73 | 2690357.4704 | 1257564.3656
74 | 2690459.669 | 1257439.7751
75 | 2690487.3842 | 1257433.5336
76 | 2690500.1734 | 1257657.1513
77 | 2690493.5583 | 1257432.8852
78 | 2690587.0068 | 1257440.2254
79 | 2690587.7398 | 1257512.58
80 | 2690541.1683 | 1257607.9626
81 | 2690534.8591 | 1257579.6767
82 | 2690517.7884 | 1257572.8991
83 | 2690547.8261 | 1257687.5483
84 | 2690548.9282 | 1257701.1681
85 | 2690557.4065 | 1257661.1613
86 | 2690552.0312 | 1257708.9071
87 | 2690587.0338 | 1257633.737
88 | 2690539.4 | 1257719.6017
89 | 2690499.4103 | 1257753.4601
90 | 2690499.2487 | 1257753.5969
91 | 2690565.2791 | 1257721.433
92 | 2690490.0903 | 1257761.3511
93 | 2690574.5943 | 1257726.362
94 | 2690476.2571 | 1257773.0634
95 | 2690577.7364 | 1257727.9484
96 | 2690474.5785 | 1257774.4847
97 | 2690466.7992 | 1257778.386
98 | 2690444.6742 | 1257777.8978
99 | 2690452.3397 | 1258101.8748
100 | 2690458.5835 | 1258101.5754
101 | 2690575.8145 | 1257866.5623
102 | 2690517.1274 | 1257975.349
103 | 2690590.1329 | 1257839.5268
104 | 2690454.57 | 1258111.7369
105 | 2690476.9106 | 1258092.9153
106 | 2690447.8811 | 1258128.6722
107 | 2690486.7815 | 1258079.5639
108 | 2690497.4845 | 1258104.041
109 | 2690605.1859 | 1258133.9143
110 | 2690703.6386 | 1258173.1035
111 | 2690705.9109 | 1258190.6298
112 | 2690722.6775 | 1257934.5395
113 | 2690726.7306 | 1257924.5844
114 | 2690488.5533 | 1258076.7117
115 | 2690677.2993 | 1258280.9224
116 | 2690446.1984 | 1258132.9325
117 | 2690437.1798 | 1258155.7661
118 | 2690657.1877 | 1257906.5719
119 | 2690673.3137 | 1257886.2872
120 | 2690690.1066 | 1257870.4696
121 | 2690681.5304 | 1257850.2885
122 | 2690697.3576 | 1257888.9979
123 | 2690673.2765 | 1257832.216
124 | 2690709.9093 | 1257914.5539
125 | 2690646.3334 | 1257802.4744
126 | 2690647.698 | 1257803.6642
127 | 2690628.1262 | 1257786.5991
128 | 2690659.4433 | 1257813.9052
129 | 2690599.1448 | 1257822.5107
130 | 2690635.8463 | 1257752.2459
131 | 2690671.6444 | 1257829.9822
132 | 2690592.7746 | 1257834.5388
133 | 2690630.753 | 1257750.2358
134 | 2690657.4986 | 1257760.2942
135 | 2690591.6677 | 1257836.6287
136 | 2690615.7022 | 1257744.2396
137 | 2690672.4201 | 1257765.9137
138 | 2690614.7993 | 1257743.8724
139 | 2690588.2111 | 1257733.0583
140 | 2690653.68 | 1257580.2151
141 | 2690621.9256 | 1257605.5956
142 | 2690610.0117 | 1257585.8533
143 | 2690655.4623 | 1257527.3662
144 | 2690629.2062 | 1257511.8336
145 | 2690606.2117 | 1257566.0626
146 | 2690630.4827 | 1257509.0843
147 | 2690623.0692 | 1257525.0389
148 | 2690640.0491 | 1257473.0247
149 | 2690639.8394 | 1257467.325
150 | 2690639.1281 | 1257447.991
151 | 2690636.8147 | 1257434.4153
152 | 2690612.9757 | 1257444.0945
153 | 2690594.2181 | 1257441.2998
154 | 2690627.1401 | 1257397.6236
155 | 2690619.5877 | 1257383.8833
156 | 2690650.8305 | 1257395.4055
157 | 2690737.641 | 1257480.1359
158 | 2690714.8376 | 1257474.7493
159 | 2690715.9589 | 1257464.861
160 | 2690718.8509 | 1257439.3577
161 | 2690719.0762 | 1257437.3713
162 | 2690730.7882 | 1257828.6602
163 | 2690736.3701 | 1257903.6673
164 | 2691230.5594 | 1257986.5205
165 | 2690703.855 | 1257796.9745
166 | 2690696.0265 | 1257787.5936
167 | 2690685.641 | 1257775.1486
168 | 2690675.8257 | 1258287.7005
169 | 2690606.3697 | 1257359.8363
170 | 2690594.4988 | 1257338.2442
171 | 2690608.0133 | 1257362.8258
172 | 2690584.3987 | 1257313.2812
173 | 2690623.449 | 1257353.1939
174 | 2690618.3868 | 1257381.6986
175 | 2690607.8073 | 1257314.3217
176 | 2690580.6847 | 1257301.7685
177 | 2690625.8476 | 1257341.2041
178 | 2690620.5995 | 1257314.8904
179 | 2690579.539 | 1257298.2173
180 | 2690632.3726 | 1257341.5912
181 | 2690692.707 | 1257376.433
182 | 2690691.2895 | 1257366.7514
183 | 2690691.6418 | 1257391.5843
184 | 2690676.838 | 1257365.7814
185 | 2690680.4612 | 1257392.6312
186 | 2690704.4522 | 1257390.3849
187 | 2690651.8097 | 1257395.3138
188 | 2690722.0538 | 1257388.7369
189 | 2690664.5066 | 1257343.4977
190 | 2690659.166 | 1257343.1809
191 | 2690665.3446 | 1257331.0875
192 | 2690666.3016 | 1257316.9155
193 | 2690671.3338 | 1257310.6553
194 | 2690649.2849 | 1257316.1655
195 | 2690650.2262 | 1257301.8522
196 | 2690641.1472 | 1257269.3777
197 | 2690638.1793 | 1257269.2254
198 | 2690672.5078 | 1257297.2102
199 | 2690538.4257 | 1257319.699
200 | 2690672.7738 | 1257294.1635
201 | 2690697.7525 | 1257291.5774
202 | 2690674.6304 | 1257247.5904
203 | 2690712.5097 | 1257328.0791
204 | 2690552.0312 | 1257708.9071

## line_std_types
| c_nf_per_km | r_ohm_per_km | x_ohm_per_km | max_i_ka | type | q_mm2 | alpha | voltage_rating
NAYY 4x50 SE | 210 | 0.642 | 0.083 | 0.142 | cs | 50 | 0.00403 | LV
NAYY 4x120 SE | 264 | 0.225 | 0.08 | 0.242 | cs | 120 | 0.00403 | LV
NAYY 4x150 SE | 261 | 0.208 | 0.08 | 0.27 | cs | 150 | 0.00403 | LV
NA2XS2Y 1x95 RM/25 12/20 kV | 216 | 0.313 | 0.132 | 0.252 | cs | 95 | 0.00403 | MV
NA2XS2Y 1x185 RM/25 12/20 kV | 273 | 0.161 | 0.117 | 0.362 | cs | 185 | 0.00403 | MV
NA2XS2Y 1x240 RM/25 12/20 kV | 304 | 0.122 | 0.112 | 0.421 | cs | 240 | 0.00403 | MV
NA2XS2Y 1x95 RM/25 6/10 kV | 315 | 0.313 | 0.123 | 0.249 | cs | 95 | 0.00403 | MV
NA2XS2Y 1x185 RM/25 6/10 kV | 406 | 0.161 | 0.11 | 0.358 | cs | 185 | 0.00403 | MV
NA2XS2Y 1x240 RM/25 6/10 kV | 456 | 0.122 | 0.105 | 0.416 | cs | 240 | 0.00403 | MV
NA2XS2Y 1x150 RM/25 12/20 kV | 250 | 0.206 | 0.116 | 0.319 | cs | 150 | 0.00403 | MV
NA2XS2Y 1x120 RM/25 12/20 kV | 230 | 0.253 | 0.119 | 0.283 | cs | 120 | 0.00403 | MV
NA2XS2Y 1x70 RM/25 12/20 kV | 190 | 0.443 | 0.132 | 0.22 | cs | 70 | 0.00403 | MV
NA2XS2Y 1x150 RM/25 6/10 kV | 360 | 0.206 | 0.11 | 0.315 | cs | 150 | 0.00403 | MV
NA2XS2Y 1x120 RM/25 6/10 kV | 340 | 0.253 | 0.113 | 0.28 | cs | 120 | 0.00403 | MV
NA2XS2Y 1x70 RM/25 6/10 kV | 280 | 0.443 | 0.123 | 0.217 | cs | 70 | 0.00403 | MV
N2XS(FL)2Y 1x120 RM/35 64/110 kV | 112 | 0.153 | 0.166 | 0.366 | cs | 120 | 0.00393 | HV
N2XS(FL)2Y 1x185 RM/35 64/110 kV | 125 | 0.099 | 0.156 | 0.457 | cs | 185 | 0.00393 | HV
N2XS(FL)2Y 1x240 RM/35 64/110 kV | 135 | 0.075 | 0.149 | 0.526 | cs | 240 | 0.00393 | HV
N2XS(FL)2Y 1x300 RM/35 64/110 kV | 144 | 0.06 | 0.144 | 0.588 | cs | 300 | 0.00393 | HV
15-AL1/3-ST1A 0.4 | 11 | 1.8769 | 0.35 | 0.105 | ol | 16 | 0.00403 | LV
24-AL1/4-ST1A 0.4 | 11.25 | 1.2012 | 0.335 | 0.14 | ol | 24 | 0.00403 | LV
48-AL1/8-ST1A 0.4 | 12.2 | 0.5939 | 0.3 | 0.21 | ol | 48 | 0.00403 | LV
94-AL1/15-ST1A 0.4 | 13.2 | 0.306 | 0.29 | 0.35 | ol | 94 | 0.00403 | LV
34-AL1/6-ST1A 10.0 | 9.7 | 0.8342 | 0.36 | 0.17 | ol | 34 | 0.00403 | MV
48-AL1/8-ST1A 10.0 | 10.1 | 0.5939 | 0.35 | 0.21 | ol | 48 | 0.00403 | MV
70-AL1/11-ST1A 10.0 | 10.4 | 0.4132 | 0.339 | 0.29 | ol | 70 | 0.00403 | MV
94-AL1/15-ST1A 10.0 | 10.75 | 0.306 | 0.33 | 0.35 | ol | 94 | 0.00403 | MV
122-AL1/20-ST1A 10.0 | 11.1 | 0.2376 | 0.323 | 0.41 | ol | 122 | 0.00403 | MV
149-AL1/24-ST1A 10.0 | 11.25 | 0.194 | 0.315 | 0.47 | ol | 149 | 0.00403 | MV
34-AL1/6-ST1A 20.0 | 9.15 | 0.8342 | 0.382 | 0.17 | ol | 34 | 0.00403 | MV
48-AL1/8-ST1A 20.0 | 9.5 | 0.5939 | 0.372 | 0.21 | ol | 48 | 0.00403 | MV
70-AL1/11-ST1A 20.0 | 9.7 | 0.4132 | 0.36 | 0.29 | ol | 70 | 0.00403 | MV
94-AL1/15-ST1A 20.0 | 10 | 0.306 | 0.35 | 0.35 | ol | 94 | 0.00403 | MV
122-AL1/20-ST1A 20.0 | 10.3 | 0.2376 | 0.344 | 0.41 | ol | 122 | 0.00403 | MV
149-AL1/24-ST1A 20.0 | 10.5 | 0.194 | 0.337 | 0.47 | ol | 149 | 0.00403 | MV
184-AL1/30-ST1A 20.0 | 10.75 | 0.1571 | 0.33 | 0.535 | ol | 184 | 0.00403 | MV
243-AL1/39-ST1A 20.0 | 11 | 0.1188 | 0.32 | 0.645 | ol | 243 | 0.00403 | MV
48-AL1/8-ST1A 110.0 | 8 | 0.5939 | 0.46 | 0.21 | ol | 48 | 0.00403 | HV
70-AL1/11-ST1A 110.0 | 8.4 | 0.4132 | 0.45 | 0.29 | ol | 70 | 0.00403 | HV
94-AL1/15-ST1A 110.0 | 8.65 | 0.306 | 0.44 | 0.35 | ol | 94 | 0.00403 | HV
122-AL1/20-ST1A 110.0 | 8.5 | 0.2376 | 0.43 | 0.41 | ol | 122 | 0.00403 | HV
149-AL1/24-ST1A 110.0 | 8.75 | 0.194 | 0.41 | 0.47 | ol | 149 | 0.00403 | HV
184-AL1/30-ST1A 110.0 | 8.8 | 0.1571 | 0.4 | 0.535 | ol | 184 | 0.00403 | HV
243-AL1/39-ST1A 110.0 | 9 | 0.1188 | 0.39 | 0.645 | ol | 243 | 0.00403 | HV
305-AL1/39-ST1A 110.0 | 9.2 | 0.0949 | 0.38 | 0.74 | ol | 305 | 0.00403 | HV
490-AL1/64-ST1A 110.0 | 9.75 | 0.059 | 0.37 | 0.96 | ol | 490 | 0.00403 | HV
679-AL1/86-ST1A 110.0 | 9.95 | 0.042 | 0.36 | 1.15 | ol | 679 | 0.00403 | HV
490-AL1/64-ST1A 220.0 | 10 | 0.059 | 0.285 | 0.96 | ol | 490 | 0.00403 | HV
679-AL1/86-ST1A 220.0 | 11.7 | 0.042 | 0.275 | 1.15 | ol | 679 | 0.00403 | HV
490-AL1/64-ST1A 380.0 | 11 | 0.059 | 0.253 | 0.96 | ol | 490 | 0.00403 | HV
679-AL1/86-ST1A 380.0 | 14.6 | 0.042 | 0.25 | 1.15 | ol | 679 | 0.00403 | HV

## trafo_std_types
| i0_percent | pfe_kw | vkr_percent | sn_mva | vn_lv_kv | vn_hv_kv | vk_percent | shift_degree | vector_group | tap_side | tap_neutral | tap_min | tap_max | tap_step_degree | tap_step_percent | tap_phase_shifter
160 MVA 380/110 kV | 0.06 | 60 | 0.25 | 160 | 110 | 380 | 12.2 | 0 | Yy0 | hv | 0 | -9 | 9 | 0 | 1.5 | FALSE
100 MVA 220/110 kV | 0.06 | 55 | 0.26 | 100 | 110 | 220 | 12 | 0 | Yy0 | hv | 0 | -9 | 9 | 0 | 1.5 | FALSE
63 MVA 110/20 kV | 0.04 | 22 | 0.32 | 63 | 20 | 110 | 18 | 150 | YNd5 | hv | 0 | -9 | 9 | 0 | 1.5 | FALSE
40 MVA 110/20 kV | 0.05 | 18 | 0.34 | 40 | 20 | 110 | 16.2 | 150 | YNd5 | hv | 0 | -9 | 9 | 0 | 1.5 | FALSE
25 MVA 110/20 kV | 0.07 | 14 | 0.41 | 25 | 20 | 110 | 12 | 150 | YNd5 | hv | 0 | -9 | 9 | 0 | 1.5 | FALSE
63 MVA 110/10 kV | 0.04 | 22 | 0.32 | 63 | 10 | 110 | 18 | 150 | YNd5 | hv | 0 | -9 | 9 | 0 | 1.5 | FALSE
40 MVA 110/10 kV | 0.05 | 18 | 0.34 | 40 | 10 | 110 | 16.2 | 150 | YNd5 | hv | 0 | -9 | 9 | 0 | 1.5 | FALSE
25 MVA 110/10 kV | 0.07 | 14 | 0.41 | 25 | 10 | 110 | 12 | 150 | YNd5 | hv | 0 | -9 | 9 | 0 | 1.5 | FALSE
0.25 MVA 20/0.4 kV | 0.32 | 0.8 | 1.44 | 0.25 | 0.4 | 20 | 6 | 150 | Yzn5 | hv | 0 | -2 | 2 | 0 | 2.5 | FALSE
0.4 MVA 20/0.4 kV | 0.3375 | 1.35 | 1.425 | 0.4 | 0.4 | 20 | 6 | 150 | Dyn5 | hv | 0 | -2 | 2 | 0 | 2.5 | FALSE
0.63 MVA 20/0.4 kV | 0.2619 | 1.65 | 1.206 | 0.63 | 0.4 | 20 | 6 | 150 | Dyn5 | hv | 0 | -2 | 2 | 0 | 2.5 | FALSE
0.25 MVA 10/0.4 kV | 0.24 | 0.6 | 1.2 | 0.25 | 0.4 | 10 | 4 | 150 | Dyn5 | hv | 0 | -2 | 2 | 0 | 2.5 | FALSE
0.4 MVA 10/0.4 kV | 0.2375 | 0.95 | 1.325 | 0.4 | 0.4 | 10 | 4 | 150 | Dyn5 | hv | 0 | -2 | 2 | 0 | 2.5 | FALSE
0.63 MVA 10/0.4 kV | 0.1873 | 1.18 | 1.0794 | 0.63 | 0.4 | 10 | 4 | 150 | Dyn5 | hv | 0 | -2 | 2 | 0 | 2.5 | FALSE

## trafo3w_std_types
| sn_hv_mva | sn_mv_mva | sn_lv_mva | vn_hv_kv | vn_mv_kv | vn_lv_kv | vk_hv_percent | vk_mv_percent | vk_lv_percent | vkr_hv_percent | vkr_mv_percent | vkr_lv_percent | pfe_kw | i0_percent | shift_mv_degree | shift_lv_degree | vector_group | tap_side | tap_neutral | tap_min | tap_max | tap_step_percent
63/25/38 MVA 110/20/10 kV | 63 | 25 | 38 | 110 | 20 | 10 | 10.4 | 10.4 | 10.4 | 0.28 | 0.32 | 0.35 | 35 | 0.89 | 0 | 0 | YN0yn0yn0 | hv | 0 | -10 | 10 | 1.2
63/25/38 MVA 110/10/10 kV | 63 | 25 | 38 | 110 | 10 | 10 | 10.4 | 10.4 | 10.4 | 0.28 | 0.32 | 0.35 | 35 | 0.89 | 0 | 0 | YN0yn0yn0 | hv | 0 | -10 | 10 | 1.2

## fuse_std_types
| fuse_type | i_rated_a | t_avg | t_min | t_total | x_avg | x_min | x_total
HV 100A | HV 100A | 100 | 0 | [10.0, 3.64, 0.854, 0.281, 0.1, 0.0531, 0.022, 0.01] | [10.0, 4.267, 1.21, 0.403, 0.1, 0.058, 0.022, 0.01] | 0 | [300.0, 350.0, 450.0, 550.0, 700.0, 850.0, 1200.0, 1752.0] | [600.0, 700.0, 900.0, 1150.0, 1665.0, 2000.0, 3000.0, 4313.0]
HV 10A | HV 10A | 10 | 0 | [10.0, 1675.0, 0.344, 0.156, 0.1, 0.0417, 0.0171, 0.01] | [10.0, 1.3, 0.3, 0.155, 0.1, 0.0555, 0.023, 0.01] | 0 | [30.0, 32.0, 35.0, 37.0, 39.0, 50.0, 70.0, 88.0] | [60.0, 70.0, 80.0, 87.0, 94.0, 110.0, 150.0, 216.0]
HV 125A | HV 125A | 125 | 0 | [10.0, 1.82, 0.344, 0.1, 0.0467, 0.0269, 0.01] | [10.0, 2.478, 0.426, 0.1, 0.0427, 0.0211, 0.01] | 0 | [375.0, 500.0, 700.0, 925.0, 1200.0, 1500.0, 2341.0] | [750.0, 1000.0, 1500.0, 2200.0, 3000.0, 4000.0, 5765.0]
HV 160A | HV 160A | 160 | 0 | [10.0, 4.15, 1.03, 0.198, 0.1, 0.051, 0.0172, 0.01] | [10.0, 2.3, 0.734, 0.274, 0.1, 0.046, 0.0177, 0.01] | 0 | [480.0, 550.0, 700.0, 1000.0, 1260.0, 1600.0, 2500.0, 3227.0] | [960.0, 1300.0, 1700.0, 2200.0, 2996.0, 4000.0, 6000.0, 7946.0]
HV 16A | HV 16A | 16 | 0 | [10.0, 0.352, 0.164, 0.1, 0.0649, 0.0342, 0.01] | [10.0, 2.34, 0.722, 0.181, 0.1, 0.055, 0.0296, 0.01] | 0 | [48.0, 60.0, 65.0, 71.0, 80.0, 100.0, 162.0] | [96.0, 110.0, 125.0, 150.0, 168.0, 200.0, 250.0, 398.0]
HV 200A | HV 200A | 200 | 0 | [10.0, 4.267, 1.21, 0.403, 0.1, 0.058, 0.022, 0.01] | [10.0, 3.73, 1.654, 0.328, 0.1, 0.0531, 0.019, 0.01] | 0 | [600.0, 700.0, 900.0, 1150.0, 1665.0, 2000.0, 3000.0, 4313.0] | [1200.0, 1500.0, 1800.0, 2700.0, 3960.0, 5000.0, 7500.0, 10620.0]
HV 20A | HV 20A | 20 | 0 | [10.0, 1.3, 0.3, 0.155, 0.1, 0.0555, 0.023, 0.01] | [10.0, 1.3, 0.161, 0.1, 0.0611, 0.0399, 0.0141, 0.01] | 0 | [60.0, 70.0, 80.0, 87.0, 94.0, 110.0, 150.0, 216.0] | [120.0, 150.0, 200.0, 223.0, 260.0, 300.0, 450.0, 532.0]
HV 25A | HV 25A | 25 | 0 | [10.0, 2.512, 0.833, 0.299, 0.1, 0.0372, 0.0223, 0.01] | [10.0, 3.125, 0.597, 0.198, 0.1, 0.0378, 0.022, 0.01] | 0 | [75.0, 82.0, 90.0, 100.0, 124.0, 170.0, 200.0, 289.0] | [150.0, 170.0, 210.0, 250.0, 294.0, 400.0, 500.0, 711.0]
HV 31.5A | HV 31.5A | 31.5 | 0 | [10.0, 2.34, 0.722, 0.181, 0.1, 0.055, 0.0296, 0.01] | [10.0, 2.84, 0.368, 0.164, 0.1, 0.0621, 0.0378, 0.0195, 0.01] | 0 | [95.0, 110.0, 125.0, 150.0, 165.0, 200.0, 250.0, 390.0] | [189.0, 220.0, 300.0, 350.0, 393.0, 450.0, 530.0, 700.0, 960.0]
HV 40A | HV 40A | 40 | 0 | [10.0, 1.3, 0.161, 0.1, 0.0611, 0.0399, 0.0141, 0.01] | [10.0, 2.05, 0.369, 0.198, 0.1, 0.051, 0.0298, 0.01] | 0 | [120.0, 150.0, 200.0, 223.0, 260.0, 300.0, 450.0, 532.0] | [240.0, 300.0, 400.0, 450.0, 530.0, 650.0, 800.0, 1311.0]
HV 50A | HV 50A | 50 | 0 | [10.0, 3.215, 0.597, 0.198, 0.1, 0.0378, 0.022, 0.01] | [10.0, 3.64, 0.854, 0.281, 0.1, 0.0531, 0.022, 0.01] | 0 | [150.0, 170.0, 210.0, 250.0, 294.0, 400.0, 500.0, 711.0] | [300.0, 350.0, 450.0, 550.0, 700.0, 850.0, 1200.0, 1752.0]
HV 6.3A | HV 6.3A | 6.3 | 0 | [10.0, 1.39, 0.344, 0.168, 0.1, 0.056, 0.0263, 0.01] | [10.0, 1.711, 0.516, 0.198, 0.1, 0.0634, 0.0303, 0.01] | 0 | [19.0, 19.5, 20.4, 20.8, 22.0, 25.0, 32.0, 48.0] | [38.0, 40.0, 43.0, 48.0, 53.0, 60.0, 75.0, 118.0]
HV 63A | HV 63A | 63 | 0 | [10.0, 2.84, 0.368, 0.164, 0.1, 0.0621, 0.0378, 0.0195, 0.01] | [10.0, 1.82, 0.344, 0.1, 0.0467, 0.0269, 0.01] | 0 | [189.0, 220.0, 300.0, 350.0, 393.0, 450.0, 530.0, 700.0, 961.0] | [378.0, 500.0, 700.0, 934.0, 1200.0, 1500.0, 2366.0]
HV 80A | HV 80A | 80 | 0 | [10.0, 2.05, 0.369, 0.198, 0.1, 0.051, 0.0298, 0.01] | [10.0, 4.15, 1.03, 0.198, 0.1, 0.051, 0.0172, 0.01] | 0 | [240.0, 300.0, 400.0, 450.0, 530.0, 650.0, 800.0, 1311.0] | [480.0, 550.0, 700.0, 1000.0, 1260.0, 1600.0, 2500.0, 3227.0]
Siemens NH-1-100 | Siemens NH-1-100 | 100 | [5400.0, 2000.0, 400.0, 20.0, 1.0, 0.2, 0.012, 0.004] | 0 | 0 | [150.0, 190.0, 250.0, 430.0, 900.0, 1250.0, 2700.0, 3600.0] | 0 | 0
Siemens NH-1-125 | Siemens NH-1-125 | 125 | [4800.0, 120.0, 7.0, 0.1, 0.004] | 0 | 0 | [180.0, 400.0, 740.0, 2000.0, 4250.0] | 0 | 0
Siemens NH-1-16 | Siemens NH-1-16 | 16 | [4000.0, 400.0, 2.0, 0.1, 0.04, 0.01] | 0 | 0 | [26.0, 35.0, 75.0, 150.0, 200.0, 300.0] | 0 | 0
Siemens NH-1-160 | Siemens NH-1-160 | 160 | [4800.0, 120.0, 7.0, 0.1, 0.004] | 0 | 0 | [210.0, 500.0, 900.0, 2300.0, 5000.0] | 0 | 0
Siemens NH-1-25 | Siemens NH-1-25 | 25 | [4000.0, 1000.0, 10.0, 0.2, 0.02, 0.01] | 0 | 0 | [40.0, 50.0, 100.0, 210.0, 400.0, 500.0] | 0 | 0
Siemens NH-1-50 | Siemens NH-1-50 | 50 | [4000.0, 40.0, 4.0, 1.0, 0.02, 0.01] | 0 | 0 | [86.0, 200.0, 300.0, 400.0, 1000.0, 1280.0] | 0 | 0
Siemens NH-1-63 | Siemens NH-1-63 | 63 | [4000.0, 100.0, 10.0, 2.0, 0.04, 0.01] | 0 | 0 | [100.0, 200.0, 300.0, 400.0, 1000.0, 1500.0] | 0 | 0
Siemens NH-1-80 | Siemens NH-1-80 | 80 | [4800.0, 120.0, 7.0, 0.1, 0.01] | 0 | 0 | [150.58, 250.0, 450.0, 1150.0, 2470.0] | 0 | 0
Siemens NH-2-1000 | Siemens NH-2-1000 | 1000 | [4800.0, 120.0, 7.0, 0.1, 0.004] | 0 | 0 | [1900.0, 3500.0, 8400.0, 24000.0, 52000.0] | 0 | 0
Siemens NH-2-200 | Siemens NH-2-200 | 200 | [4800.0, 120.0, 7.0, 0.1, 0.004] | 0 | 0 | [280.0, 650.0, 1200.0, 3000.0, 7000.0] | 0 | 0
Siemens NH-2-224 | Siemens NH-2-224 | 224 | [4800.0, 120.0, 7.0, 0.2, 0.04, 0.004] | 0 | 0 | [400.0, 750.0, 1453.0, 3025.0, 4315.0, 7600.0] | 0 | 0
Siemens NH-2-250 | Siemens NH-2-250 | 250 | [4800.0, 120.0, 7.0, 0.1, 0.004] | 0 | 0 | [450.0, 800.0, 1650.0, 4000.0, 8500.0] | 0 | 0
Siemens NH-2-315 | Siemens NH-2-315 | 315 | [4800.0, 120.0, 7.0, 0.1, 0.004] | 0 | 0 | [550.0, 920.0, 1900.0, 5000.0, 11000.0] | 0 | 0
Siemens NH-2-355 | Siemens NH-2-355 | 355 | [4800.0, 120.0, 6.0, 0.1, 0.004] | 0 | 0 | [650.0, 1116.27, 2350.0, 5840.0, 12790.0] | 0 | 0
Siemens NH-2-400 | Siemens NH-2-400 | 400 | [4800.0, 120.0, 7.0, 0.1, 0.004] | 0 | 0 | [720.0, 1350.0, 2800.0, 6500.0, 15000.0] | 0 | 0
Siemens NH-2-425 | Siemens NH-2-425 | 425 | [4800.0, 120.0, 7.0, 0.1, 0.004] | 0 | 0 | [850.0, 1500.0, 3050.0, 7500.0, 16500.0] | 0 | 0
Siemens NH-2-630 | Siemens NH-2-630 | 630 | [4800.0, 120.0, 7.0, 0.1, 0.004] | 0 | 0 | [1200.0, 2000.0, 4800.0, 12000.0, 26000.0] | 0 | 0

## dtypes
| element | column | dtype
0 | bus | name | object
1 | bus | vn_kv | float64
2 | bus | type | object
3 | bus | zone | object
4 | bus | in_service | bool
5 | load | name | object
6 | load | bus | uint32
7 | load | p_mw | float64
8 | load | q_mvar | float64
9 | load | const_z_percent | float64
10 | load | const_i_percent | float64
11 | load | sn_mva | float64
12 | load | scaling | float64
13 | load | in_service | bool
14 | load | type | object
15 | ext_grid | name | object
16 | ext_grid | bus | uint32
17 | ext_grid | vm_pu | float64
18 | ext_grid | va_degree | float64
19 | ext_grid | slack_weight | float64
20 | ext_grid | in_service | bool
21 | line | name | object
22 | line | std_type | object
23 | line | from_bus | uint32
24 | line | to_bus | uint32
25 | line | length_km | float64
26 | line | r_ohm_per_km | float64
27 | line | x_ohm_per_km | float64
28 | line | c_nf_per_km | float64
29 | line | g_us_per_km | float64
30 | line | max_i_ka | float64
31 | line | df | float64
32 | line | parallel | uint32
33 | line | type | object
34 | line | in_service | bool
35 | trafo | name | object
36 | trafo | std_type | object
37 | trafo | hv_bus | uint32
38 | trafo | lv_bus | uint32
39 | trafo | sn_mva | float64
40 | trafo | vn_hv_kv | float64
41 | trafo | vn_lv_kv | float64
42 | trafo | vk_percent | float64
43 | trafo | vkr_percent | float64
44 | trafo | pfe_kw | float64
45 | trafo | i0_percent | float64
46 | trafo | shift_degree | float64
47 | trafo | tap_side | object
48 | trafo | tap_neutral | int32
49 | trafo | tap_min | int32
50 | trafo | tap_max | int32
51 | trafo | tap_step_percent | float64
52 | trafo | tap_step_degree | float64
53 | trafo | tap_pos | int32
54 | trafo | tap_phase_shifter | bool
55 | trafo | parallel | uint32
56 | trafo | df | float64
57 | trafo | in_service | bool
58 | line_geodata | coords | object
59 | bus_geodata | x | float64
60 | bus_geodata | y | float64
61 | bus_geodata | coords | object

## parameters
| version | format_version | converged | OPF_converged | name | f_hz | sn_mva
0 | 2.14.6 | 2.14.0 | FALSE | FALSE |  | 50 | 1