## bus
| name | vn_kv | type | zone | in_service
0 | bus_LV_6404-11_0_6_node_0 | 0.4 | n |  | TRUE
1 | bus_LV_6404-11_0_6_node_1 | 0.4 | n |  | TRUE
2 | bus_LV_6404-11_0_6_node_2 | 0.4 | n |  | TRUE
3 | bus_LV_6404-11_0_6_node_4 | 0.4 | n |  | TRUE
4 | bus_LV_6404-11_0_6_node_7 | 0.4 | n |  | TRUE
5 | bus_LV_6404-11_0_6_node_3 | 0.4 | n |  | TRUE
6 | bus_LV_6404-11_0_6_node_6 | 0.4 | n |  | TRUE
7 | bus_LV_6404-11_0_6_node_36 | 0.4 | n |  | TRUE
8 | bus_LV_6404-11_0_6_node_56 | 0.4 | n |  | TRUE
9 | bus_LV_6404-11_0_6_node_154 | 0.4 | n |  | TRUE
10 | bus_LV_6404-11_0_6_node_5 | 0.4 | n |  | TRUE
11 | bus_LV_6404-11_0_6_node_9 | 0.4 | n |  | TRUE
12 | bus_LV_6404-11_0_6_node_19 | 0.4 | n |  | TRUE
13 | bus_LV_6404-11_0_6_node_8 | 0.4 | n |  | TRUE
14 | bus_LV_6404-11_0_6_node_34 | 0.4 | n |  | TRUE
15 | bus_LV_6404-11_0_6_node_35 | 0.4 | n |  | TRUE
16 | bus_LV_6404-11_0_6_node_33 | 0.4 | n |  | TRUE
17 | bus_LV_6404-11_0_6_node_55 | 0.4 | n |  | TRUE
18 | bus_LV_6404-11_0_6_node_10 | 0.4 | n |  | TRUE
19 | bus_LV_6404-11_0_6_node_11 | 0.4 | n |  | TRUE
20 | bus_LV_6404-11_0_6_node_13 | 0.4 | n |  | TRUE
21 | bus_LV_6404-11_0_6_node_17 | 0.4 | n |  | TRUE
22 | bus_LV_6404-11_0_6_node_14 | 0.4 | n |  | TRUE
23 | bus_LV_6404-11_0_6_node_60 | 0.4 | n |  | TRUE
24 | bus_LV_6404-11_0_6_node_15 | 0.4 | n |  | TRUE
25 | bus_LV_6404-11_0_6_node_58 | 0.4 | n |  | TRUE
26 | bus_LV_6404-11_0_6_node_27 | 0.4 | n |  | TRUE
27 | bus_LV_6404-11_0_6_node_23 | 0.4 | n |  | TRUE
28 | bus_LV_6404-11_0_6_node_29 | 0.4 | n |  | TRUE
29 | bus_LV_6404-11_0_6_node_28 | 0.4 | n |  | TRUE
30 | bus_LV_6404-11_0_6_node_18 | 0.4 | n |  | TRUE
31 | bus_LV_6404-11_0_6_node_30 | 0.4 | n |  | TRUE
32 | bus_LV_6404-11_0_6_node_62 | 0.4 | n |  | TRUE
33 | bus_LV_6404-11_0_6_node_63 | 0.4 | n |  | TRUE
34 | bus_LV_6404-11_0_6_node_48 | 0.4 | n |  | TRUE
35 | bus_LV_6404-11_0_6_node_21 | 0.4 | n |  | TRUE
36 | bus_LV_6404-11_0_6_node_31 | 0.4 | n |  | TRUE
37 | bus_LV_6404-11_0_6_node_22 | 0.4 | n |  | TRUE
38 | bus_LV_6404-11_0_6_node_24 | 0.4 | n |  | TRUE
39 | bus_LV_6404-11_0_6_node_25 | 0.4 | n |  | TRUE
40 | bus_LV_6404-11_0_6_node_26 | 0.4 | n |  | TRUE
41 | bus_LV_6404-11_0_6_node_47 | 0.4 | n |  | TRUE
42 | bus_LV_6404-11_0_6_node_43 | 0.4 | n |  | TRUE
43 | bus_LV_6404-11_0_6_node_41 | 0.4 | n |  | TRUE
44 | bus_LV_6404-11_0_6_node_49 | 0.4 | n |  | TRUE
45 | bus_LV_6404-11_0_6_node_32 | 0.4 | n |  | TRUE
46 | bus_LV_6404-11_0_6_node_37 | 0.4 | n |  | TRUE
47 | bus_LV_6404-11_0_6_node_38 | 0.4 | n |  | TRUE
48 | bus_LV_6404-11_0_6_node_46 | 0.4 | n |  | TRUE
49 | bus_LV_6404-11_0_6_node_39 | 0.4 | n |  | TRUE
50 | bus_LV_6404-11_0_6_node_45 | 0.4 | n |  | TRUE
51 | bus_LV_6404-11_0_6_node_57 | 0.4 | n |  | TRUE
52 | bus_LV_6404-11_0_6_node_40 | 0.4 | n |  | TRUE
53 | bus_LV_6404-11_0_6_node_42 | 0.4 | n |  | TRUE
54 | bus_LV_6404-11_0_6_node_44 | 0.4 | n |  | TRUE
55 | bus_LV_6404-11_0_6_node_54 | 0.4 | n |  | TRUE
56 | bus_LV_6404-11_0_6_node_50 | 0.4 | n |  | TRUE
57 | bus_LV_6404-11_0_6_node_51 | 0.4 | n |  | TRUE
58 | bus_LV_6404-11_0_6_node_53 | 0.4 | n |  | TRUE
59 | bus_LV_6404-11_0_6_node_113 | 0.4 | n |  | TRUE
60 | bus_LV_6404-11_0_6_node_52 | 0.4 | n |  | TRUE
61 | bus_LV_6404-11_0_6_node_61 | 0.4 | n |  | TRUE
62 | bus_LV_6404-11_0_6_node_59 | 0.4 | n |  | TRUE
63 | bus_LV_6404-11_0_6_node_112 | 0.4 | n |  | TRUE
64 | bus_LV_6404-11_0_6_node_96 | 0.4 | n |  | TRUE
65 | bus_LV_6404-11_0_6_node_95 | 0.4 | n |  | TRUE
66 | bus_LV_6404-11_0_6_node_67 | 0.4 | n |  | TRUE
67 | bus_LV_6404-11_0_6_node_64 | 0.4 | n |  | TRUE
68 | bus_LV_6404-11_0_6_node_94 | 0.4 | n |  | TRUE
69 | bus_LV_6404-11_0_6_node_69 | 0.4 | n |  | TRUE
70 | bus_LV_6404-11_0_6_node_65 | 0.4 | n |  | TRUE
71 | bus_LV_6404-11_0_6_node_66 | 0.4 | n |  | TRUE
72 | bus_LV_6404-11_0_6_node_68 | 0.4 | n |  | TRUE
73 | bus_LV_6404-11_0_6_node_72 | 0.4 | n |  | TRUE
74 | bus_LV_6404-11_0_6_node_70 | 0.4 | n |  | TRUE
75 | bus_LV_6404-11_0_6_node_73 | 0.4 | n |  | TRUE
76 | bus_LV_6404-11_0_6_node_71 | 0.4 | n |  | TRUE
77 | bus_LV_6404-11_0_6_node_77 | 0.4 | n |  | TRUE
78 | bus_LV_6404-11_0_6_node_78 | 0.4 | n |  | TRUE
79 | bus_LV_6404-11_0_6_node_74 | 0.4 | n |  | TRUE
80 | bus_LV_6404-11_0_6_node_75 | 0.4 | n |  | TRUE
81 | bus_LV_6404-11_0_6_node_76 | 0.4 | n |  | TRUE
82 | bus_LV_6404-11_0_6_node_97 | 0.4 | n |  | TRUE
83 | bus_LV_6404-11_0_6_node_91 | 0.4 | n |  | TRUE
84 | bus_LV_6404-11_0_6_node_103 | 0.4 | n |  | TRUE
85 | bus_LV_6404-11_0_6_node_99 | 0.4 | n |  | TRUE
86 | bus_LV_6404-11_0_6_node_92 | 0.4 | n |  | TRUE
87 | bus_LV_6404-11_0_6_node_79 | 0.4 | n |  | TRUE
88 | bus_LV_6404-11_0_6_node_80 | 0.4 | n |  | TRUE
89 | bus_LV_6404-11_0_6_node_151 | 0.4 | n |  | TRUE
90 | bus_LV_6404-11_0_6_node_82 | 0.4 | n |  | TRUE
91 | bus_LV_6404-11_0_6_node_149 | 0.4 | n |  | TRUE
92 | bus_LV_6404-11_0_6_node_81 | 0.4 | n |  | TRUE
93 | bus_LV_6404-11_0_6_node_83 | 0.4 | n |  | TRUE
94 | bus_LV_6404-11_0_6_node_90 | 0.4 | n |  | TRUE
95 | bus_LV_6404-11_0_6_node_141 | 0.4 | n |  | TRUE
96 | bus_LV_6404-11_0_6_node_142 | 0.4 | n |  | TRUE
97 | bus_LV_6404-11_0_6_node_143 | 0.4 | n |  | TRUE
98 | bus_LV_6404-11_0_6_node_144 | 0.4 | n |  | TRUE
99 | bus_LV_6404-11_0_6_node_145 | 0.4 | n |  | TRUE
100 | bus_LV_6404-11_0_6_node_146 | 0.4 | n |  | TRUE
101 | bus_LV_6404-11_0_6_node_147 | 0.4 | n |  | TRUE
102 | bus_LV_6404-11_0_6_node_148 | 0.4 | n |  | TRUE
103 | bus_LV_6404-11_0_6_node_150 | 0.4 | n |  | TRUE
104 | bus_LV_6404-11_0_6_node_152 | 0.4 | n |  | TRUE
105 | bus_LV_6404-11_0_6_node_155 | 0.4 | n |  | TRUE
106 | bus_LV_6404-11_0_6_node_156 | 0.4 | n |  | TRUE
107 | bus_LV_6404-11_0_6_node_157 | 0.4 | n |  | TRUE
108 | bus_LV_6404-11_0_6_node_158 | 0.4 | n |  | TRUE
109 | bus_LV_6404-11_0_6_node_159 | 0.4 | n |  | TRUE
110 | bus_LV_6404-11_0_6_node_84 | 0.4 | n |  | TRUE
111 | bus_LV_6404-11_0_6_node_85 | 0.4 | n |  | TRUE
112 | bus_LV_6404-11_0_6_node_87 | 0.4 | n |  | TRUE
113 | bus_LV_6404-11_0_6_node_88 | 0.4 | n |  | TRUE
114 | bus_LV_6404-11_0_6_node_86 | 0.4 | n |  | TRUE
115 | bus_LV_6404-11_0_6_node_89 | 0.4 | n |  | TRUE
116 | bus_LV_6404-11_0_6_node_139 | 0.4 | n |  | TRUE
117 | bus_LV_6404-11_0_6_node_133 | 0.4 | n |  | TRUE
118 | bus_LV_6404-11_0_6_node_140 | 0.4 | n |  | TRUE
119 | bus_LV_6404-11_0_6_node_138 | 0.4 | n |  | TRUE
120 | bus_LV_6404-11_0_6_node_132 | 0.4 | n |  | TRUE
121 | bus_LV_6404-11_0_6_node_93 | 0.4 | n |  | TRUE
122 | bus_LV_6404-11_0_6_node_98 | 0.4 | n |  | TRUE
123 | bus_LV_6404-11_0_6_node_100 | 0.4 | n |  | TRUE
124 | bus_LV_6404-11_0_6_node_101 | 0.4 | n |  | TRUE
125 | bus_LV_6404-11_0_6_node_102 | 0.4 | n |  | TRUE
126 | bus_LV_6404-11_0_6_node_104 | 0.4 | n |  | TRUE
127 | bus_LV_6404-11_0_6_node_105 | 0.4 | n |  | TRUE
128 | bus_LV_6404-11_0_6_node_106 | 0.4 | n |  | TRUE
129 | bus_LV_6404-11_0_6_node_107 | 0.4 | n |  | TRUE
130 | bus_LV_6404-11_0_6_node_108 | 0.4 | n |  | TRUE
131 | bus_LV_6404-11_0_6_node_109 | 0.4 | n |  | TRUE
132 | bus_LV_6404-11_0_6_node_134 | 0.4 | n |  | TRUE
133 | bus_LV_6404-11_0_6_node_135 | 0.4 | n |  | TRUE
134 | bus_LV_6404-11_0_6_node_110 | 0.4 | n |  | TRUE
135 | bus_LV_6404-11_0_6_node_111 | 0.4 | n |  | TRUE
136 | bus_LV_6404-11_0_6_node_114 | 0.4 | n |  | TRUE
137 | bus_LV_6404-11_0_6_node_115 | 0.4 | n |  | TRUE
138 | bus_LV_6404-11_0_6_node_116 | 0.4 | n |  | TRUE
139 | bus_LV_6404-11_0_6_node_129 | 0.4 | n |  | TRUE
140 | bus_LV_6404-11_0_6_node_120 | 0.4 | n |  | TRUE
141 | bus_LV_6404-11_0_6_node_131 | 0.4 | n |  | TRUE
142 | bus_LV_6404-11_0_6_node_118 | 0.4 | n |  | TRUE
143 | bus_LV_6404-11_0_6_node_117 | 0.4 | n |  | TRUE
144 | bus_LV_6404-11_0_6_node_119 | 0.4 | n |  | TRUE
145 | bus_LV_6404-11_0_6_node_121 | 0.4 | n |  | TRUE
146 | bus_LV_6404-11_0_6_node_122 | 0.4 | n |  | TRUE
147 | bus_LV_6404-11_0_6_node_128 | 0.4 | n |  | TRUE
148 | bus_LV_6404-11_0_6_node_126 | 0.4 | n |  | TRUE
149 | bus_LV_6404-11_0_6_node_127 | 0.4 | n |  | TRUE
150 | bus_LV_6404-11_0_6_node_123 | 0.4 | n |  | TRUE
151 | bus_LV_6404-11_0_6_node_124 | 0.4 | n |  | TRUE
152 | bus_LV_6404-11_0_6_node_130 | 0.4 | n |  | TRUE
153 | bus_LV_6404-11_0_6_node_136 | 0.4 | n |  | TRUE
154 | bus_LV_6404-11_0_6_node_137 | 0.4 | n |  | TRUE
155 | bus_MV_320_0_node_17 | 20 | n |  | TRUE

## load
| name | bus | p_mw | q_mvar | const_z_percent | const_i_percent | sn_mva | scaling | in_service | type
0 | LV_6404-11_0_6_load_0 | 0 | 0.0073769 | 0.0018488 | 0 | 0 |  | 1 | TRUE | wye
1 | LV_6404-11_0_6_load_7 | 4 | 0.0011091 | 0.00027796 | 0 | 0 |  | 1 | TRUE | wye
2 | LV_6404-11_0_6_load_56 | 8 | 0.0034123 | 0.00085521 | 0 | 0 |  | 1 | TRUE | wye
3 | LV_6404-11_0_6_load_154 | 9 | 0.0017082 | 0.00042811 | 0 | 0 |  | 1 | TRUE | wye
4 | LV_6404-11_0_6_load_9 | 11 | 0.00085235 | 0.00021362 | 0 | 0 |  | 1 | TRUE | wye
5 | LV_6404-11_0_6_load_19 | 12 | 0.00065617 | 0.00016445 | 0 | 0 |  | 1 | TRUE | wye
6 | LV_6404-11_0_6_load_8 | 13 | 0.0093903 | 0.0023534 | 0 | 0 |  | 1 | TRUE | wye
7 | LV_6404-11_0_6_load_33 | 16 | 0.0050591 | 0.0012679 | 0 | 0 |  | 1 | TRUE | wye
8 | LV_6404-11_0_6_load_55 | 17 | 0.0034023 | 0.00085269 | 0 | 0 |  | 1 | TRUE | wye
9 | LV_6404-11_0_6_load_10 | 18 | 0.0010758 | 0.00026962 | 0 | 0 |  | 1 | TRUE | wye
10 | LV_6404-11_0_6_load_11 | 19 | 0.0011994 | 0.0003006 | 0 | 0 |  | 1 | TRUE | wye
11 | LV_6404-11_0_6_load_58 | 25 | 0.0054071 | 0.0013551 | 0 | 0 |  | 1 | TRUE | wye
12 | LV_6404-11_0_6_load_27 | 26 | 0.0052223 | 0.0013088 | 0 | 0 |  | 1 | TRUE | wye
13 | LV_6404-11_0_6_load_23 | 27 | 0.0055514 | 0.0013913 | 0 | 0 |  | 1 | TRUE | wye
14 | LV_6404-11_0_6_load_29 | 28 | 0.0015891 | 0.00039827 | 0 | 0 |  | 1 | TRUE | wye
15 | LV_6404-11_0_6_load_28 | 29 | 0.00626 | 0.0015689 | 0 | 0 |  | 1 | TRUE | wye
16 | LV_6404-11_0_6_load_30 | 31 | 0.0016252 | 0.0004073 | 0 | 0 |  | 1 | TRUE | wye
17 | LV_6404-11_0_6_load_62 | 32 | 0.0013644 | 0.00034196 | 0 | 0 |  | 1 | TRUE | wye
18 | LV_6404-11_0_6_load_63 | 33 | 0.0016554 | 0.00041487 | 0 | 0 |  | 1 | TRUE | wye
19 | LV_6404-11_0_6_load_48 | 34 | 0.0050646 | 0.0012693 | 0 | 0 |  | 1 | TRUE | wye
20 | LV_6404-11_0_6_load_21 | 35 | 0.015241 | 0.0038198 | 0 | 0 |  | 1 | TRUE | wye
21 | LV_6404-11_0_6_load_31 | 36 | 0.0020454 | 0.00051263 | 0 | 0 |  | 1 | TRUE | wye
22 | LV_6404-11_0_6_load_22 | 37 | 0.0074559 | 0.0018686 | 0 | 0 |  | 1 | TRUE | wye
23 | LV_6404-11_0_6_load_25 | 39 | 0.007793 | 0.0019531 | 0 | 0 |  | 1 | TRUE | wye
24 | LV_6404-11_0_6_load_26 | 40 | 0.0087336 | 0.0021889 | 0 | 0 |  | 1 | TRUE | wye
25 | LV_6404-11_0_6_load_47 | 41 | 0.0087065 | 0.0021821 | 0 | 0 |  | 1 | TRUE | wye
26 | LV_6404-11_0_6_load_43 | 42 | 0.0027532 | 0.00069001 | 0 | 0 |  | 1 | TRUE | wye
27 | LV_6404-11_0_6_load_41 | 43 | 0.011089 | 0.0027792 | 0 | 0 |  | 1 | TRUE | wye
28 | LV_6404-11_0_6_load_32 | 45 | 0.0061132 | 0.0015321 | 0 | 0 |  | 1 | TRUE | wye
29 | LV_6404-11_0_6_load_37 | 46 | 0.016193 | 0.0040585 | 0 | 0 |  | 1 | TRUE | wye
30 | LV_6404-11_0_6_load_38 | 47 | 0.0026663 | 0.00066823 | 0 | 0 |  | 1 | TRUE | wye
31 | LV_6404-11_0_6_load_46 | 48 | 0.0084854 | 0.0021267 | 0 | 0 |  | 1 | TRUE | wye
32 | LV_6404-11_0_6_load_39 | 49 | 0.0085217 | 0.0021358 | 0 | 0 |  | 1 | TRUE | wye
33 | LV_6404-11_0_6_load_45 | 50 | 0.0084391 | 0.002115 | 0 | 0 |  | 1 | TRUE | wye
34 | LV_6404-11_0_6_load_57 | 51 | 0.010997 | 0.0027562 | 0 | 0 |  | 1 | TRUE | wye
35 | LV_6404-11_0_6_load_42 | 53 | 0.005825 | 0.0014599 | 0 | 0 |  | 1 | TRUE | wye
36 | LV_6404-11_0_6_load_44 | 54 | 0.0069757 | 0.0017483 | 0 | 0 |  | 1 | TRUE | wye
37 | LV_6404-11_0_6_load_54 | 55 | 0.010871 | 0.0027244 | 0 | 0 |  | 1 | TRUE | wye
38 | LV_6404-11_0_6_load_50 | 56 | 0.0039008 | 0.00097763 | 0 | 0 |  | 1 | TRUE | wye
39 | LV_6404-11_0_6_load_53 | 58 | 0.0034352 | 0.00086094 | 0 | 0 |  | 1 | TRUE | wye
40 | LV_6404-11_0_6_load_113 | 59 | 0.0040563 | 0.0010166 | 0 | 0 |  | 1 | TRUE | wye
41 | LV_6404-11_0_6_load_59 | 62 | 0.0081013 | 0.0020304 | 0 | 0 |  | 1 | TRUE | wye
42 | LV_6404-11_0_6_load_112 | 63 | 0.020529 | 0.0051449 | 0 | 0 |  | 1 | TRUE | wye
43 | LV_6404-11_0_6_load_96 | 64 | 0.015669 | 0.0039271 | 0 | 0 |  | 1 | TRUE | wye
44 | LV_6404-11_0_6_load_95 | 65 | 0.016412 | 0.0041132 | 0 | 0 |  | 1 | TRUE | wye
45 | LV_6404-11_0_6_load_67 | 66 | 0.00045499 | 0.00011403 | 0 | 0 |  | 1 | TRUE | wye
46 | LV_6404-11_0_6_load_64 | 67 | 0.001104 | 0.0002767 | 0 | 0 |  | 1 | TRUE | wye
47 | LV_6404-11_0_6_load_94 | 68 | 0.012384 | 0.0031037 | 0 | 0 |  | 1 | TRUE | wye
48 | LV_6404-11_0_6_load_69 | 69 | 0.00067821 | 0.00016997 | 0 | 0 |  | 1 | TRUE | wye
49 | LV_6404-11_0_6_load_65 | 70 | 0.0020589 | 0.00051601 | 0 | 0 |  | 1 | TRUE | wye
50 | LV_6404-11_0_6_load_66 | 71 | 0.0015764 | 0.00039509 | 0 | 0 |  | 1 | TRUE | wye
51 | LV_6404-11_0_6_load_68 | 72 | 0.0016398 | 0.00041096 | 0 | 0 |  | 1 | TRUE | wye
52 | LV_6404-11_0_6_load_72 | 73 | 0.0015161 | 0.00037997 | 0 | 0 |  | 1 | TRUE | wye
53 | LV_6404-11_0_6_load_70 | 74 | 0.0017447 | 0.00043725 | 0 | 0 |  | 1 | TRUE | wye
54 | LV_6404-11_0_6_load_73 | 75 | 0.0015764 | 0.00039509 | 0 | 0 |  | 1 | TRUE | wye
55 | LV_6404-11_0_6_load_71 | 76 | 0.0017447 | 0.00043725 | 0 | 0 |  | 1 | TRUE | wye
56 | LV_6404-11_0_6_load_77 | 77 | 0.0010112 | 0.00025344 | 0 | 0 |  | 1 | TRUE | wye
57 | LV_6404-11_0_6_load_75 | 80 | 0.0017444 | 0.00043719 | 0 | 0 |  | 1 | TRUE | wye
58 | LV_6404-11_0_6_load_76 | 81 | 0.0012071 | 0.00030254 | 0 | 0 |  | 1 | TRUE | wye
59 | LV_6404-11_0_6_load_91 | 83 | 0.00072584 | 0.00018191 | 0 | 0 |  | 1 | TRUE | wye
60 | LV_6404-11_0_6_load_103 | 84 | 0.0026203 | 0.0006567 | 0 | 0 |  | 1 | TRUE | wye
61 | LV_6404-11_0_6_load_99 | 85 | 0.00078743 | 0.00019735 | 0 | 0 |  | 1 | TRUE | wye
62 | LV_6404-11_0_6_load_92 | 86 | 0.020238 | 0.0050722 | 0 | 0 |  | 1 | TRUE | wye
63 | LV_6404-11_0_6_load_79 | 87 | 0.0011158 | 0.00027964 | 0 | 0 |  | 1 | TRUE | wye
64 | LV_6404-11_0_6_load_82 | 90 | 0.0030166 | 0.00075604 | 0 | 0 |  | 1 | TRUE | wye
65 | LV_6404-11_0_6_load_149 | 91 | 0.0044698 | 0.0011202 | 0 | 0 |  | 1 | TRUE | wye
66 | LV_6404-11_0_6_load_81 | 92 | 0.00088665 | 0.00022222 | 0 | 0 |  | 1 | TRUE | wye
67 | LV_6404-11_0_6_load_83 | 93 | 0.0037751 | 0.00094613 | 0 | 0 |  | 1 | TRUE | wye
68 | LV_6404-11_0_6_load_90 | 94 | 0.0027116 | 0.00067958 | 0 | 0 |  | 1 | TRUE | wye
69 | LV_6404-11_0_6_load_141 | 95 | 0.00063191 | 0.00015837 | 0 | 0 |  | 1 | TRUE | wye
70 | LV_6404-11_0_6_load_142 | 96 | 0.0010119 | 0.0002536 | 0 | 0 |  | 1 | TRUE | wye
71 | LV_6404-11_0_6_load_144 | 98 | 0.000749 | 0.00018772 | 0 | 0 |  | 1 | TRUE | wye
72 | LV_6404-11_0_6_load_145 | 99 | 0.0018781 | 0.0004707 | 0 | 0 |  | 1 | TRUE | wye
73 | LV_6404-11_0_6_load_146 | 100 | 0.0002494 | 6.2506e-05 | 0 | 0 |  | 1 | TRUE | wye
74 | LV_6404-11_0_6_load_148 | 102 | 0.0017849 | 0.00044733 | 0 | 0 |  | 1 | TRUE | wye
75 | LV_6404-11_0_6_load_150 | 103 | 0.0056512 | 0.0014163 | 0 | 0 |  | 1 | TRUE | wye
76 | LV_6404-11_0_6_load_152 | 104 | 0.0023823 | 0.00059706 | 0 | 0 |  | 1 | TRUE | wye
77 | LV_6404-11_0_6_load_155 | 105 | 0.0026086 | 0.00065376 | 0 | 0 |  | 1 | TRUE | wye
78 | LV_6404-11_0_6_load_156 | 106 | 0.0084495 | 0.0021176 | 0 | 0 |  | 1 | TRUE | wye
79 | LV_6404-11_0_6_load_157 | 107 | 0.0015752 | 0.00039479 | 0 | 0 |  | 1 | TRUE | wye
80 | LV_6404-11_0_6_load_158 | 108 | 0.021913 | 0.005492 | 0 | 0 |  | 1 | TRUE | wye
81 | LV_6404-11_0_6_load_159 | 109 | 0.003705 | 0.00092856 | 0 | 0 |  | 1 | TRUE | wye
82 | LV_6404-11_0_6_load_87 | 112 | 0.0005765 | 0.00014448 | 0 | 0 |  | 1 | TRUE | wye
83 | LV_6404-11_0_6_load_88 | 113 | 0.0020859 | 0.00052278 | 0 | 0 |  | 1 | TRUE | wye
84 | LV_6404-11_0_6_load_89 | 115 | 0.00049753 | 0.00012469 | 0 | 0 |  | 1 | TRUE | wye
85 | LV_6404-11_0_6_load_133 | 117 | 0.00083158 | 0.00020841 | 0 | 0 |  | 1 | TRUE | wye
86 | LV_6404-11_0_6_load_140 | 118 | 0.0026192 | 0.00065643 | 0 | 0 |  | 1 | TRUE | wye
87 | LV_6404-11_0_6_load_138 | 119 | 0.0014296 | 0.00035829 | 0 | 0 |  | 1 | TRUE | wye
88 | LV_6404-11_0_6_load_132 | 120 | 0.00047462 | 0.00011895 | 0 | 0 |  | 1 | TRUE | wye
89 | LV_6404-11_0_6_load_93 | 121 | 0.016922 | 0.0042411 | 0 | 0 |  | 1 | TRUE | wye
90 | LV_6404-11_0_6_load_98 | 122 | 0.0013859 | 0.00034733 | 0 | 0 |  | 1 | TRUE | wye
91 | LV_6404-11_0_6_load_101 | 124 | 0.0015963 | 0.00040006 | 0 | 0 |  | 1 | TRUE | wye
92 | LV_6404-11_0_6_load_102 | 125 | 0.0032273 | 0.00080885 | 0 | 0 |  | 1 | TRUE | wye
93 | LV_6404-11_0_6_load_104 | 126 | 0.0013508 | 0.00033855 | 0 | 0 |  | 1 | TRUE | wye
94 | LV_6404-11_0_6_load_105 | 127 | 0.0014676 | 0.00036781 | 0 | 0 |  | 1 | TRUE | wye
95 | LV_6404-11_0_6_load_106 | 128 | 0.0022698 | 0.00056887 | 0 | 0 |  | 1 | TRUE | wye
96 | LV_6404-11_0_6_load_107 | 129 | 0.0014356 | 0.00035979 | 0 | 0 |  | 1 | TRUE | wye
97 | LV_6404-11_0_6_load_108 | 130 | 0.0013424 | 0.00033643 | 0 | 0 |  | 1 | TRUE | wye
98 | LV_6404-11_0_6_load_109 | 131 | 0.0014166 | 0.00035503 | 0 | 0 |  | 1 | TRUE | wye
99 | LV_6404-11_0_6_load_134 | 132 | 0.0010904 | 0.00027329 | 0 | 0 |  | 1 | TRUE | wye
100 | LV_6404-11_0_6_load_135 | 133 | 0.00031467 | 7.8865e-05 | 0 | 0 |  | 1 | TRUE | wye
101 | LV_6404-11_0_6_load_110 | 134 | 0.022275 | 0.0055826 | 0 | 0 |  | 1 | TRUE | wye
102 | LV_6404-11_0_6_load_111 | 135 | 0.022117 | 0.0055431 | 0 | 0 |  | 1 | TRUE | wye
103 | LV_6404-11_0_6_load_114 | 136 | 0.0041585 | 0.0010422 | 0 | 0 |  | 1 | TRUE | wye
104 | LV_6404-11_0_6_load_129 | 139 | 0.0012183 | 0.00030534 | 0 | 0 |  | 1 | TRUE | wye
105 | LV_6404-11_0_6_load_131 | 141 | 0.0016316 | 0.00040893 | 0 | 0 |  | 1 | TRUE | wye
106 | LV_6404-11_0_6_load_118 | 142 | 0.0017217 | 0.0004315 | 0 | 0 |  | 1 | TRUE | wye
107 | LV_6404-11_0_6_load_117 | 143 | 0.0010164 | 0.00025473 | 0 | 0 |  | 1 | TRUE | wye
108 | LV_6404-11_0_6_load_119 | 144 | 0.0012171 | 0.00030502 | 0 | 0 |  | 1 | TRUE | wye
109 | LV_6404-11_0_6_load_121 | 145 | 0.0012299 | 0.00030824 | 0 | 0 |  | 1 | TRUE | wye
110 | LV_6404-11_0_6_load_128 | 147 | 0.0016426 | 0.00041167 | 0 | 0 |  | 1 | TRUE | wye
111 | LV_6404-11_0_6_load_126 | 148 | 0.0017251 | 0.00043235 | 0 | 0 |  | 1 | TRUE | wye
112 | LV_6404-11_0_6_load_127 | 149 | 0.0036975 | 0.00092669 | 0 | 0 |  | 1 | TRUE | wye
113 | LV_6404-11_0_6_load_123 | 150 | 0.0007318 | 0.00018341 | 0 | 0 |  | 1 | TRUE | wye
114 | LV_6404-11_0_6_load_124 | 151 | 0.00093562 | 0.00023449 | 0 | 0 |  | 1 | TRUE | wye
115 | LV_6404-11_0_6_load_130 | 152 | 0.0030631 | 0.00076769 | 0 | 0 |  | 1 | TRUE | wye
116 | LV_6404-11_0_6_load_136 | 153 | 0.0011153 | 0.00027953 | 0 | 0 |  | 1 | TRUE | wye
117 | LV_6404-11_0_6_load_137 | 154 | 0.001616 | 0.00040502 | 0 | 0 |  | 1 | TRUE | wye

## ext_grid
| name | bus | vm_pu | va_degree | slack_weight | in_service
0 |  | 27 | 1 | 0 | 1 | TRUE

## line
| name | std_type | from_bus | to_bus | length_km | r_ohm_per_km | x_ohm_per_km | c_nf_per_km | g_us_per_km | max_i_ka | df | parallel | type | in_service
0 | LV_6404-11_0_6_line_0 |  | 0 | 1 | 0.028631 | 0.125 | 0.08 | 261 | 0 | 0.364 | 1 | 1 | cs | TRUE
1 | LV_6404-11_0_6_line_1 |  | 1 | 2 | 0.013959 | 0.125 | 0.08 | 261 | 0 | 0.364 | 1 | 1 | cs | TRUE
2 | LV_6404-11_0_6_line_2 |  | 1 | 3 | 0.19085 | 0.125 | 0.08 | 261 | 0 | 0.364 | 1 | 1 | cs | TRUE
3 | LV_6404-11_0_6_line_3 |  | 2 | 4 | 0.015072 | 0.125 | 0.08 | 261 | 0 | 0.364 | 1 | 1 | cs | TRUE
4 | LV_6404-11_0_6_line_4 |  | 3 | 9 | 0.055032 | 0.125 | 0.08 | 261 | 0 | 0.364 | 1 | 1 | cs | TRUE
5 | LV_6404-11_0_6_line_5 |  | 4 | 6 | 0.012976 | 0.125 | 0.08 | 261 | 0 | 0.364 | 1 | 1 | cs | TRUE
6 | LV_6404-11_0_6_line_6 |  | 5 | 6 | 0.058672 | 0.125 | 0.08 | 261 | 0 | 0.364 | 1 | 1 | cs | TRUE
7 | LV_6404-11_0_6_line_7 |  | 5 | 7 | 0.11197 | 0.125 | 0.08 | 261 | 0 | 0.364 | 1 | 1 | cs | TRUE
8 | LV_6404-11_0_6_line_8 |  | 5 | 8 | 0.087124 | 0.125 | 0.08 | 261 | 0 | 0.364 | 1 | 1 | cs | TRUE
9 | LV_6404-11_0_6_line_9 |  | 6 | 13 | 0.0034513 | 0.125 | 0.08 | 261 | 0 | 0.364 | 1 | 1 | cs | TRUE
10 | LV_6404-11_0_6_line_10 |  | 7 | 15 | 0.041595 | 0.125 | 0.08 | 261 | 0 | 0.364 | 1 | 1 | cs | TRUE
11 | LV_6404-11_0_6_line_11 |  | 8 | 17 | 0.11535 | 0.125 | 0.08 | 261 | 0 | 0.364 | 1 | 1 | cs | TRUE
12 | LV_6404-11_0_6_line_12 |  | 10 | 11 | 0.018014 | 0.125 | 0.08 | 261 | 0 | 0.364 | 1 | 1 | cs | TRUE
13 | LV_6404-11_0_6_line_13 |  | 10 | 12 | 0.073175 | 0.125 | 0.08 | 261 | 0 | 0.364 | 1 | 1 | cs | TRUE
14 | LV_6404-11_0_6_line_14 |  | 11 | 13 | 0.008583 | 0.125 | 0.08 | 261 | 0 | 0.364 | 1 | 1 | cs | TRUE
15 | LV_6404-11_0_6_line_15 |  | 14 | 15 | 0.02175 | 0.125 | 0.08 | 261 | 0 | 0.364 | 1 | 1 | cs | TRUE
16 | LV_6404-11_0_6_line_16 |  | 14 | 16 | 0.034997 | 0.125 | 0.08 | 261 | 0 | 0.364 | 1 | 1 | cs | TRUE
17 | LV_6404-11_0_6_line_17 |  | 15 | 46 | 0.022957 | 0.125 | 0.08 | 261 | 0 | 0.364 | 1 | 1 | cs | TRUE
18 | LV_6404-11_0_6_line_18 |  | 15 | 47 | 0.033779 | 0.125 | 0.08 | 261 | 0 | 0.364 | 1 | 1 | cs | TRUE
19 | LV_6404-11_0_6_line_19 |  | 16 | 45 | 0.02194 | 0.125 | 0.08 | 261 | 0 | 0.364 | 1 | 1 | cs | TRUE
20 | LV_6404-11_0_6_line_20 |  | 18 | 19 | 0.020584 | 0.125 | 0.08 | 261 | 0 | 0.364 | 1 | 1 | cs | TRUE
21 | LV_6404-11_0_6_line_21 |  | 19 | 20 | 0.01332 | 0.125 | 0.08 | 261 | 0 | 0.364 | 1 | 1 | cs | TRUE
22 | LV_6404-11_0_6_line_22 |  | 20 | 21 | 0.019051 | 0.125 | 0.08 | 261 | 0 | 0.364 | 1 | 1 | cs | TRUE
23 | LV_6404-11_0_6_line_23 |  | 21 | 28 | 0.011619 | 0.125 | 0.08 | 261 | 0 | 0.364 | 1 | 1 | cs | TRUE
24 | LV_6404-11_0_6_line_24 |  | 21 | 29 | 0.019575 | 0.125 | 0.08 | 261 | 0 | 0.364 | 1 | 1 | cs | TRUE
25 | LV_6404-11_0_6_line_25 |  | 22 | 23 | 0.007508 | 0.125 | 0.08 | 261 | 0 | 0.364 | 1 | 3 | cs | TRUE
26 | LV_6404-11_0_6_line_26 |  | 22 | 24 | 0.048493 | 0.125 | 0.08 | 261 | 0 | 0.364 | 1 | 3 | cs | TRUE
27 | LV_6404-11_0_6_line_27 |  | 22 | 25 | 0.021403 | 0.125 | 0.08 | 261 | 0 | 0.364 | 1 | 1 | cs | TRUE
28 | LV_6404-11_0_6_line_28 |  | 23 | 32 | 0.054936 | 0.125 | 0.08 | 261 | 0 | 0.364 | 1 | 3 | cs | TRUE
29 | LV_6404-11_0_6_line_29 |  | 23 | 33 | 0.02761 | 0.125 | 0.08 | 261 | 0 | 0.364 | 1 | 3 | cs | TRUE
30 | LV_6404-11_0_6_line_30 |  | 24 | 26 | 0.052622 | 0.125 | 0.08 | 261 | 0 | 0.364 | 1 | 2 | cs | TRUE
31 | LV_6404-11_0_6_line_31 |  | 24 | 27 | 0.021206 | 0.125 | 0.08 | 261 | 0 | 0.364 | 1 | 3 | cs | TRUE
32 | LV_6404-11_0_6_line_32 |  | 26 | 34 | 0.034889 | 0.125 | 0.08 | 261 | 0 | 0.364 | 1 | 1 | cs | TRUE
33 | LV_6404-11_0_6_line_33 |  | 27 | 35 | 0.0056627 | 0.125 | 0.08 | 261 | 0 | 0.364 | 1 | 3 | cs | TRUE
34 | LV_6404-11_0_6_line_34 |  | 28 | 30 | 0.016236 | 0.125 | 0.08 | 261 | 0 | 0.364 | 1 | 1 | cs | TRUE
35 | LV_6404-11_0_6_line_35 |  | 30 | 31 | 0.010613 | 0.125 | 0.08 | 261 | 0 | 0.364 | 1 | 1 | cs | TRUE
36 | LV_6404-11_0_6_line_36 |  | 31 | 36 | 0.033202 | 0.125 | 0.08 | 261 | 0 | 0.364 | 1 | 1 | cs | TRUE
37 | LV_6404-11_0_6_line_37 |  | 32 | 66 | 0.028777 | 0.125 | 0.08 | 261 | 0 | 0.364 | 1 | 3 | cs | TRUE
38 | LV_6404-11_0_6_line_38 |  | 33 | 67 | 0.01035 | 0.125 | 0.08 | 261 | 0 | 0.364 | 1 | 3 | cs | TRUE
39 | LV_6404-11_0_6_line_39 |  | 34 | 44 | 0.048576 | 0.125 | 0.08 | 261 | 0 | 0.364 | 1 | 1 | cs | TRUE
40 | LV_6404-11_0_6_line_40 |  | 35 | 37 | 0.031667 | 0.125 | 0.08 | 261 | 0 | 0.364 | 1 | 3 | cs | TRUE
41 | LV_6404-11_0_6_line_41 |  | 36 | 45 | 0.03263 | 0.125 | 0.08 | 261 | 0 | 0.364 | 1 | 1 | cs | TRUE
42 | LV_6404-11_0_6_line_42 |  | 37 | 38 | 0.022284 | 0.125 | 0.08 | 261 | 0 | 0.364 | 1 | 3 | cs | TRUE
43 | LV_6404-11_0_6_line_43 |  | 38 | 39 | 0.056531 | 0.125 | 0.08 | 261 | 0 | 0.364 | 1 | 1 | cs | TRUE
44 | LV_6404-11_0_6_line_44 |  | 38 | 40 | 0.02331 | 0.125 | 0.08 | 261 | 0 | 0.364 | 1 | 3 | cs | TRUE
45 | LV_6404-11_0_6_line_45 |  | 39 | 41 | 0.0078517 | 0.125 | 0.08 | 261 | 0 | 0.364 | 1 | 1 | cs | TRUE
46 | LV_6404-11_0_6_line_46 |  | 40 | 42 | 0.027085 | 0.125 | 0.08 | 261 | 0 | 0.364 | 1 | 3 | cs | TRUE
47 | LV_6404-11_0_6_line_47 |  | 42 | 43 | 0.015484 | 0.125 | 0.08 | 261 | 0 | 0.364 | 1 | 2 | cs | TRUE
48 | LV_6404-11_0_6_line_48 |  | 43 | 52 | 0.022455 | 0.125 | 0.08 | 261 | 0 | 0.364 | 1 | 1 | cs | TRUE
49 | LV_6404-11_0_6_line_49 |  | 44 | 56 | 0.028018 | 0.125 | 0.08 | 261 | 0 | 0.364 | 1 | 1 | cs | TRUE
50 | LV_6404-11_0_6_line_50 |  | 44 | 57 | 0.15859 | 0.125 | 0.08 | 261 | 0 | 0.364 | 1 | 1 | cs | TRUE
51 | LV_6404-11_0_6_line_51 |  | 46 | 48 | 0.023178 | 0.125 | 0.08 | 261 | 0 | 0.364 | 1 | 1 | cs | TRUE
52 | LV_6404-11_0_6_line_52 |  | 47 | 49 | 0.016351 | 0.125 | 0.08 | 261 | 0 | 0.364 | 1 | 1 | cs | TRUE
53 | LV_6404-11_0_6_line_53 |  | 48 | 51 | 0.019468 | 0.125 | 0.08 | 261 | 0 | 0.364 | 1 | 1 | cs | TRUE
54 | LV_6404-11_0_6_line_54 |  | 49 | 52 | 0.022659 | 0.125 | 0.08 | 261 | 0 | 0.364 | 1 | 1 | cs | TRUE
55 | LV_6404-11_0_6_line_55 |  | 50 | 51 | 0.0088998 | 0.125 | 0.08 | 261 | 0 | 0.364 | 1 | 1 | cs | TRUE
56 | LV_6404-11_0_6_line_56 |  | 52 | 53 | 0.016841 | 0.125 | 0.08 | 261 | 0 | 0.364 | 1 | 1 | cs | TRUE
57 | LV_6404-11_0_6_line_57 |  | 53 | 54 | 0.010443 | 0.125 | 0.08 | 261 | 0 | 0.364 | 1 | 1 | cs | TRUE
58 | LV_6404-11_0_6_line_58 |  | 54 | 55 | 0.040868 | 0.125 | 0.08 | 261 | 0 | 0.364 | 1 | 1 | cs | TRUE
59 | LV_6404-11_0_6_line_59 |  | 56 | 58 | 0.03355 | 0.125 | 0.08 | 261 | 0 | 0.364 | 1 | 1 | cs | TRUE
60 | LV_6404-11_0_6_line_60 |  | 57 | 59 | 0.023776 | 0.125 | 0.08 | 261 | 0 | 0.364 | 1 | 1 | cs | TRUE
61 | LV_6404-11_0_6_line_61 |  | 59 | 63 | 0.10714 | 0.125 | 0.08 | 261 | 0 | 0.364 | 1 | 1 | cs | TRUE
62 | LV_6404-11_0_6_line_62 |  | 60 | 61 | 0.020271 | 0.125 | 0.08 | 261 | 0 | 0.364 | 1 | 1 | cs | TRUE
63 | LV_6404-11_0_6_line_63 |  | 60 | 62 | 0.01967 | 0.125 | 0.08 | 261 | 0 | 0.364 | 1 | 1 | cs | TRUE
64 | LV_6404-11_0_6_line_64 |  | 61 | 64 | 0.015436 | 0.125 | 0.08 | 261 | 0 | 0.364 | 1 | 1 | cs | TRUE
65 | LV_6404-11_0_6_line_65 |  | 61 | 65 | 0.050428 | 0.125 | 0.08 | 261 | 0 | 0.364 | 1 | 1 | cs | TRUE
66 | LV_6404-11_0_6_line_66 |  | 63 | 134 | 0.02175 | 0.125 | 0.08 | 261 | 0 | 0.364 | 1 | 1 | cs | TRUE
67 | LV_6404-11_0_6_line_67 |  | 65 | 68 | 0.033083 | 0.125 | 0.08 | 261 | 0 | 0.364 | 1 | 1 | cs | TRUE
68 | LV_6404-11_0_6_line_68 |  | 66 | 69 | 0.033284 | 0.125 | 0.08 | 261 | 0 | 0.364 | 1 | 3 | cs | TRUE
69 | LV_6404-11_0_6_line_69 |  | 67 | 70 | 0.029708 | 0.125 | 0.08 | 261 | 0 | 0.364 | 1 | 3 | cs | TRUE
70 | LV_6404-11_0_6_line_70 |  | 68 | 121 | 0.002048 | 0.125 | 0.08 | 261 | 0 | 0.364 | 1 | 1 | cs | TRUE
71 | LV_6404-11_0_6_line_71 |  | 69 | 74 | 0.0018013 | 0.125 | 0.08 | 261 | 0 | 0.364 | 1 | 3 | cs | TRUE
72 | LV_6404-11_0_6_line_72 |  | 70 | 71 | 0.0057653 | 0.125 | 0.08 | 261 | 0 | 0.364 | 1 | 3 | cs | TRUE
73 | LV_6404-11_0_6_line_73 |  | 71 | 72 | 0.014176 | 0.125 | 0.08 | 261 | 0 | 0.364 | 1 | 3 | cs | TRUE
74 | LV_6404-11_0_6_line_74 |  | 72 | 73 | 0.0058751 | 0.125 | 0.08 | 261 | 0 | 0.364 | 1 | 3 | cs | TRUE
75 | LV_6404-11_0_6_line_75 |  | 73 | 75 | 0.0039292 | 0.125 | 0.08 | 261 | 0 | 0.364 | 1 | 3 | cs | TRUE
76 | LV_6404-11_0_6_line_76 |  | 74 | 76 | 0.021193 | 0.125 | 0.08 | 261 | 0 | 0.364 | 1 | 3 | cs | TRUE
77 | LV_6404-11_0_6_line_77 |  | 75 | 79 | 0.017931 | 0.125 | 0.08 | 261 | 0 | 0.364 | 1 | 2 | cs | TRUE
78 | LV_6404-11_0_6_line_78 |  | 76 | 77 | 0.0032576 | 0.125 | 0.08 | 261 | 0 | 0.364 | 1 | 3 | cs | TRUE
79 | LV_6404-11_0_6_line_79 |  | 77 | 78 | 0.038133 | 0.125 | 0.08 | 261 | 0 | 0.364 | 1 | 2 | cs | TRUE
80 | LV_6404-11_0_6_line_80 |  | 78 | 87 | 0.020977 | 0.125 | 0.08 | 261 | 0 | 0.364 | 1 | 1 | cs | TRUE
81 | LV_6404-11_0_6_line_81 |  | 78 | 88 | 0.066512 | 0.125 | 0.08 | 261 | 0 | 0.364 | 1 | 1 | cs | TRUE
82 | LV_6404-11_0_6_line_82 |  | 78 | 89 | 0.10465 | 0.125 | 0.08 | 261 | 0 | 0.364 | 1 | 1 | cs | TRUE
83 | LV_6404-11_0_6_line_83 |  | 79 | 80 | 0.011174 | 0.125 | 0.08 | 261 | 0 | 0.364 | 1 | 1 | cs | TRUE
84 | LV_6404-11_0_6_line_84 |  | 79 | 81 | 0.012818 | 0.125 | 0.08 | 261 | 0 | 0.364 | 1 | 1 | cs | TRUE
85 | LV_6404-11_0_6_line_85 |  | 80 | 82 | 0.018887 | 0.125 | 0.08 | 261 | 0 | 0.364 | 1 | 1 | cs | TRUE
86 | LV_6404-11_0_6_line_86 |  | 81 | 83 | 0.028572 | 0.125 | 0.08 | 261 | 0 | 0.364 | 1 | 1 | cs | TRUE
87 | LV_6404-11_0_6_line_87 |  | 82 | 84 | 0.023045 | 0.125 | 0.08 | 261 | 0 | 0.364 | 1 | 1 | cs | TRUE
88 | LV_6404-11_0_6_line_88 |  | 82 | 85 | 0.0097047 | 0.125 | 0.08 | 261 | 0 | 0.364 | 1 | 1 | cs | TRUE
89 | LV_6404-11_0_6_line_89 |  | 83 | 86 | 0.039152 | 0.125 | 0.08 | 261 | 0 | 0.364 | 1 | 1 | cs | TRUE
90 | LV_6404-11_0_6_line_90 |  | 84 | 118 | 0.00098102 | 0.125 | 0.08 | 261 | 0 | 0.364 | 1 | 1 | cs | TRUE
91 | LV_6404-11_0_6_line_91 |  | 85 | 122 | 0.0039688 | 0.125 | 0.08 | 261 | 0 | 0.364 | 1 | 1 | cs | TRUE
92 | LV_6404-11_0_6_line_92 |  | 86 | 121 | 0.017926 | 0.125 | 0.08 | 261 | 0 | 0.364 | 1 | 1 | cs | TRUE
93 | LV_6404-11_0_6_line_93 |  | 88 | 90 | 0.079155 | 0.125 | 0.08 | 261 | 0 | 0.364 | 1 | 1 | cs | TRUE
94 | LV_6404-11_0_6_line_94 |  | 89 | 91 | 0.10365 | 0.125 | 0.08 | 261 | 0 | 0.364 | 1 | 1 | cs | TRUE
95 | LV_6404-11_0_6_line_95 |  | 90 | 94 | 0.016777 | 0.125 | 0.08 | 261 | 0 | 0.364 | 1 | 1 | cs | TRUE
96 | LV_6404-11_0_6_line_96 |  | 91 | 101 | 0.010397 | 0.125 | 0.08 | 261 | 0 | 0.364 | 1 | 1 | cs | TRUE
97 | LV_6404-11_0_6_line_97 |  | 92 | 93 | 0.01759 | 0.125 | 0.08 | 261 | 0 | 0.364 | 1 | 1 | cs | TRUE
98 | LV_6404-11_0_6_line_98 |  | 93 | 110 | 0.013257 | 0.125 | 0.08 | 261 | 0 | 0.364 | 1 | 1 | cs | TRUE
99 | LV_6404-11_0_6_line_99 |  | 95 | 96 | 0.004727 | 0.125 | 0.08 | 261 | 0 | 0.364 | 1 | 1 | cs | TRUE
100 | LV_6404-11_0_6_line_100 |  | 95 | 97 | 0.012728 | 0.125 | 0.08 | 261 | 0 | 0.364 | 1 | 1 | cs | TRUE
101 | LV_6404-11_0_6_line_101 |  | 96 | 98 | 0.038316 | 0.125 | 0.08 | 261 | 0 | 0.364 | 1 | 1 | cs | TRUE
102 | LV_6404-11_0_6_line_102 |  | 97 | 99 | 0.11916 | 0.125 | 0.08 | 261 | 0 | 0.364 | 1 | 1 | cs | TRUE
103 | LV_6404-11_0_6_line_103 |  | 97 | 100 | 0.024854 | 0.125 | 0.08 | 261 | 0 | 0.364 | 1 | 1 | cs | TRUE
104 | LV_6404-11_0_6_line_104 |  | 99 | 101 | 0.015898 | 0.125 | 0.08 | 261 | 0 | 0.364 | 1 | 1 | cs | TRUE
105 | LV_6404-11_0_6_line_105 |  | 100 | 102 | 0.050361 | 0.125 | 0.08 | 261 | 0 | 0.364 | 1 | 1 | cs | TRUE
106 | LV_6404-11_0_6_line_106 |  | 101 | 103 | 0.047415 | 0.125 | 0.08 | 261 | 0 | 0.364 | 1 | 1 | cs | TRUE
107 | LV_6404-11_0_6_line_107 |  | 103 | 104 | 0.029768 | 0.125 | 0.08 | 261 | 0 | 0.364 | 1 | 1 | cs | TRUE
108 | LV_6404-11_0_6_line_108 |  | 104 | 105 | 0.0079949 | 0.125 | 0.08 | 261 | 0 | 0.364 | 1 | 1 | cs | TRUE
109 | LV_6404-11_0_6_line_109 |  | 105 | 106 | 0.029662 | 0.125 | 0.08 | 261 | 0 | 0.364 | 1 | 1 | cs | TRUE
110 | LV_6404-11_0_6_line_110 |  | 106 | 107 | 0.016523 | 0.125 | 0.08 | 261 | 0 | 0.364 | 1 | 1 | cs | TRUE
111 | LV_6404-11_0_6_line_111 |  | 107 | 108 | 0.014084 | 0.125 | 0.08 | 261 | 0 | 0.364 | 1 | 1 | cs | TRUE
112 | LV_6404-11_0_6_line_112 |  | 108 | 109 | 0.020462 | 0.125 | 0.08 | 261 | 0 | 0.364 | 1 | 1 | cs | TRUE
113 | LV_6404-11_0_6_line_113 |  | 110 | 111 | 0.023685 | 0.125 | 0.08 | 261 | 0 | 0.364 | 1 | 1 | cs | TRUE
114 | LV_6404-11_0_6_line_114 |  | 111 | 112 | 0.0077561 | 0.125 | 0.08 | 261 | 0 | 0.364 | 1 | 1 | cs | TRUE
115 | LV_6404-11_0_6_line_115 |  | 111 | 113 | 0.017203 | 0.125 | 0.08 | 261 | 0 | 0.364 | 1 | 1 | cs | TRUE
116 | LV_6404-11_0_6_line_116 |  | 112 | 114 | 0.011689 | 0.125 | 0.08 | 261 | 0 | 0.364 | 1 | 1 | cs | TRUE
117 | LV_6404-11_0_6_line_117 |  | 113 | 116 | 0.016441 | 0.125 | 0.08 | 261 | 0 | 0.364 | 1 | 1 | cs | TRUE
118 | LV_6404-11_0_6_line_118 |  | 114 | 115 | 0.018479 | 0.125 | 0.08 | 261 | 0 | 0.364 | 1 | 1 | cs | TRUE
119 | LV_6404-11_0_6_line_119 |  | 115 | 117 | 0.017872 | 0.125 | 0.08 | 261 | 0 | 0.364 | 1 | 1 | cs | TRUE
120 | LV_6404-11_0_6_line_120 |  | 116 | 118 | 0.013624 | 0.125 | 0.08 | 261 | 0 | 0.364 | 1 | 1 | cs | TRUE
121 | LV_6404-11_0_6_line_121 |  | 116 | 119 | 0.017792 | 0.125 | 0.08 | 261 | 0 | 0.364 | 1 | 1 | cs | TRUE
122 | LV_6404-11_0_6_line_122 |  | 117 | 120 | 0.020091 | 0.125 | 0.08 | 261 | 0 | 0.364 | 1 | 1 | cs | TRUE
123 | LV_6404-11_0_6_line_123 |  | 119 | 154 | 0.025783 | 0.125 | 0.08 | 261 | 0 | 0.364 | 1 | 1 | cs | TRUE
124 | LV_6404-11_0_6_line_124 |  | 120 | 152 | 0.03422 | 0.125 | 0.08 | 261 | 0 | 0.364 | 1 | 1 | cs | TRUE
125 | LV_6404-11_0_6_line_125 |  | 123 | 124 | 0.013072 | 0.125 | 0.08 | 261 | 0 | 0.364 | 1 | 1 | cs | TRUE
126 | LV_6404-11_0_6_line_126 |  | 123 | 125 | 0.011092 | 0.125 | 0.08 | 261 | 0 | 0.364 | 1 | 1 | cs | TRUE
127 | LV_6404-11_0_6_line_127 |  | 124 | 126 | 0.0094837 | 0.125 | 0.08 | 261 | 0 | 0.364 | 1 | 1 | cs | TRUE
128 | LV_6404-11_0_6_line_128 |  | 125 | 127 | 0.021059 | 0.125 | 0.08 | 261 | 0 | 0.364 | 1 | 1 | cs | TRUE
129 | LV_6404-11_0_6_line_129 |  | 127 | 128 | 0.027602 | 0.125 | 0.08 | 261 | 0 | 0.364 | 1 | 1 | cs | TRUE
130 | LV_6404-11_0_6_line_130 |  | 128 | 129 | 0.035423 | 0.125 | 0.08 | 261 | 0 | 0.364 | 1 | 1 | cs | TRUE
131 | LV_6404-11_0_6_line_131 |  | 129 | 130 | 0.00033212 | 0.125 | 0.08 | 261 | 0 | 0.364 | 1 | 1 | cs | TRUE
132 | LV_6404-11_0_6_line_132 |  | 130 | 131 | 0.025998 | 0.125 | 0.08 | 261 | 0 | 0.364 | 1 | 1 | cs | TRUE
133 | LV_6404-11_0_6_line_133 |  | 131 | 132 | 0.0044606 | 0.125 | 0.08 | 261 | 0 | 0.364 | 1 | 1 | cs | TRUE
134 | LV_6404-11_0_6_line_134 |  | 132 | 133 | 0.00089157 | 0.125 | 0.08 | 261 | 0 | 0.364 | 1 | 1 | cs | TRUE
135 | LV_6404-11_0_6_line_135 |  | 133 | 153 | 0.00030899 | 0.125 | 0.08 | 261 | 0 | 0.364 | 1 | 1 | cs | TRUE
136 | LV_6404-11_0_6_line_136 |  | 134 | 135 | 0.014149 | 0.125 | 0.08 | 261 | 0 | 0.364 | 1 | 1 | cs | TRUE
137 | LV_6404-11_0_6_line_137 |  | 136 | 137 | 0.027201 | 0.125 | 0.08 | 261 | 0 | 0.364 | 1 | 1 | cs | TRUE
138 | LV_6404-11_0_6_line_138 |  | 137 | 138 | 0.16302 | 0.125 | 0.08 | 261 | 0 | 0.364 | 1 | 1 | cs | TRUE
139 | LV_6404-11_0_6_line_139 |  | 138 | 139 | 0.032584 | 0.125 | 0.08 | 261 | 0 | 0.364 | 1 | 1 | cs | TRUE
140 | LV_6404-11_0_6_line_140 |  | 138 | 140 | 0.052319 | 0.125 | 0.08 | 261 | 0 | 0.364 | 1 | 1 | cs | TRUE
141 | LV_6404-11_0_6_line_141 |  | 139 | 141 | 0.011268 | 0.125 | 0.08 | 261 | 0 | 0.364 | 1 | 1 | cs | TRUE
142 | LV_6404-11_0_6_line_142 |  | 140 | 142 | 0.03984 | 0.125 | 0.08 | 261 | 0 | 0.364 | 1 | 1 | cs | TRUE
143 | LV_6404-11_0_6_line_143 |  | 141 | 152 | 0.0092151 | 0.125 | 0.08 | 261 | 0 | 0.364 | 1 | 1 | cs | TRUE
144 | LV_6404-11_0_6_line_144 |  | 142 | 143 | 0.0094431 | 0.125 | 0.08 | 261 | 0 | 0.364 | 1 | 1 | cs | TRUE
145 | LV_6404-11_0_6_line_145 |  | 143 | 144 | 0.0021313 | 0.125 | 0.08 | 261 | 0 | 0.364 | 1 | 1 | cs | TRUE
146 | LV_6404-11_0_6_line_146 |  | 144 | 145 | 0.014555 | 0.125 | 0.08 | 261 | 0 | 0.364 | 1 | 1 | cs | TRUE
147 | LV_6404-11_0_6_line_147 |  | 145 | 146 | 0.01677 | 0.125 | 0.08 | 261 | 0 | 0.364 | 1 | 1 | cs | TRUE
148 | LV_6404-11_0_6_line_148 |  | 146 | 147 | 0.0089097 | 0.125 | 0.08 | 261 | 0 | 0.364 | 1 | 1 | cs | TRUE
149 | LV_6404-11_0_6_line_149 |  | 146 | 148 | 0.01075 | 0.125 | 0.08 | 261 | 0 | 0.364 | 1 | 1 | cs | TRUE
150 | LV_6404-11_0_6_line_150 |  | 147 | 149 | 0.0090503 | 0.125 | 0.08 | 261 | 0 | 0.364 | 1 | 1 | cs | TRUE
151 | LV_6404-11_0_6_line_151 |  | 148 | 150 | 0.071548 | 0.125 | 0.08 | 261 | 0 | 0.364 | 1 | 1 | cs | TRUE
152 | LV_6404-11_0_6_line_152 |  | 150 | 151 | 0.003403 | 0.125 | 0.08 | 261 | 0 | 0.364 | 1 | 1 | cs | TRUE
153 | LV_6404-11_0_6_line_153 |  | 153 | 154 | 0.013123 | 0.125 | 0.08 | 261 | 0 | 0.364 | 1 | 1 | cs | TRUE

## trafo
| name | std_type | hv_bus | lv_bus | sn_mva | vn_hv_kv | vn_lv_kv | vk_percent | vkr_percent | pfe_kw | i0_percent | shift_degree | tap_side | tap_neutral | tap_min | tap_max | tap_step_percent | tap_step_degree | tap_pos | tap_phase_shifter | parallel | df | in_service
0 | LV_6404-11_0_6_trafo_23 | 0.63 MVA 20/0.4 kV | 155 | 27 | 0.63 | 20 | 0.4 | 6 | 1.206 | 1.65 | 0.2619 | 150 | hv | 0 | -2 | 2 | 2.5 | 0 | 0 | FALSE | 1 | 1 | TRUE

## line_geodata
| x0 | y0 | x1 | y1 | x2 | y2 | x3 | y3 | x4 | y4 | x5 | y5 | x6 | y6 | x7 | y7 | x8 | y8 | x9 | y9
0 | 2555084.1426 | 1200557.666 | 2555111.5758 | 1200565.8623
1 | 2555084.1426 | 1200557.666 | 2555078.7817 | 1200570.5581
2 | 2555084.1426 | 1200557.666 | 2555086.2366 | 1200541.5967 | 2555088.2819 | 1200535.211 | 2555132.2448 | 1200546.5419 | 2555150.165 | 1200553.7223 | 2555154.0492 | 1200554.9938 | 2555137.2851 | 1200616.4324 | 2555137.4388 | 1200625.7254 | 2555140.1708 | 1200633.6983 | 2555150.8886 | 1200647.8367
3 | 2555078.7817 | 1200570.5581 | 2555065.0681 | 1200564.3052
4 | 2555150.8886 | 1200647.8367 | 2555152.3385 | 1200654.374 | 2555152.6157 | 1200661.8761 | 2555148.7053 | 1200669.2542 | 2555140.9899 | 1200677.7948 | 2555123.9015 | 1200690.0415
5 | 2555053.2612 | 1200558.9217 | 2555065.0681 | 1200564.3052
6 | 2555053.2612 | 1200558.9217 | 2555061.6523 | 1200530.9648 | 2555069.1615 | 1200532.4313 | 2555066.0513 | 1200516.7014 | 2555066.8453 | 1200510.9588
7 | 2555178.1497 | 1200516.5241 | 2555174.0851 | 1200517.5886 | 2555170.3547 | 1200518.5617 | 2555108.0168 | 1200511.4601 | 2555066.8453 | 1200510.9588
8 | 2555066.8453 | 1200510.9588 | 2555068.0238 | 1200507.737 | 2555076.7446 | 1200479.0773 | 2555079.6043 | 1200475.6983 | 2555086.5906 | 1200467.3743 | 2555102.608 | 1200459.4047 | 2555122.4885 | 1200454.1945
9 | 2555053.2612 | 1200558.9217 | 2555050.0301 | 1200557.7087
10 | 2555178.1497 | 1200516.5241 | 2555218.4918 | 1200505.9372
11 | 2555122.4885 | 1200454.1945 | 2555154.4075 | 1200445.8294 | 2555195.2859 | 1200439.6852 | 2555234.2359 | 1200426.8481
12 | 2555025.1301 | 1200548.3612 | 2555041.9947 | 1200554.6922
13 | 2555025.1301 | 1200548.3612 | 2554952.8161 | 1200559.5565
14 | 2555050.0301 | 1200557.7087 | 2555041.9947 | 1200554.6922
15 | 2555218.4918 | 1200505.9372 | 2555224.1838 | 1200526.9285
16 | 2555224.1838 | 1200526.9285 | 2555259.1782 | 1200527.3082
17 | 2555218.4918 | 1200505.9372 | 2555212.2915 | 1200483.8338
18 | 2555218.4918 | 1200505.9372 | 2555251.6322 | 1200499.3992
19 | 2555281.0912 | 1200528.2631 | 2555267.1742 | 1200527.395 | 2555259.1782 | 1200527.3082
20 | 2555410.018 | 1200535.4697 | 2555430.5222 | 1200537.2855
21 | 2555396.7501 | 1200534.2947 | 2555410.018 | 1200535.4697
22 | 2555396.7501 | 1200534.2947 | 2555388.2075 | 1200531.0345 | 2555385.3999 | 1200528.1762 | 2555384.4503 | 1200522.3244
23 | 2555384.4503 | 1200522.3244 | 2555373.1572 | 1200525.0569
24 | 2555384.4503 | 1200522.3244 | 2555388.6886 | 1200518.0236 | 2555401.5054 | 1200513.669
25 | 2555487.7169 | 1200490.39 | 2555480.5246 | 1200492.6116
26 | 2555455.6603 | 1200458.7115 | 2555459.4647 | 1200469.6782 | 2555460.4061 | 1200472.3949 | 2555469.7758 | 1200490.5574 | 2555473.5491 | 1200495.3319 | 2555480.5246 | 1200492.6116
27 | 2555480.5246 | 1200492.6116 | 2555471.7773 | 1200482.3378 | 2555468.3588 | 1200475.2048
28 | 2555487.7169 | 1200490.39 | 2555490.6521 | 1200498.1169 | 2555500.7182 | 1200507.6249 | 2555517.5097 | 1200513.5585 | 2555531.6619 | 1200518.575
29 | 2555487.7169 | 1200490.39 | 2555514.7972 | 1200485.006
30 | 2555455.6603 | 1200458.7115 | 2555452.5488 | 1200443.7041 | 2555447.5744 | 1200406.7422
31 | 2555455.6603 | 1200458.7115 | 2555434.628 | 1200461.4178
32 | 2555447.5744 | 1200406.7422 | 2555442.921 | 1200372.1654
33 | 2555434.628 | 1200461.4178 | 2555431.9019 | 1200461.7686 | 2555429.0682 | 1200462.4484
34 | 2555357.3765 | 1200528.8752 | 2555373.1572 | 1200525.0569
35 | 2555357.3765 | 1200528.8752 | 2555346.8179 | 1200529.9442
36 | 2555346.8179 | 1200529.9442 | 2555341.4864 | 1200530.484 | 2555313.6431 | 1200530.4882
37 | 2555531.6619 | 1200518.575 | 2555542.6666 | 1200522.4759 | 2555557.9309 | 1200530.1875
38 | 2555514.7972 | 1200485.006 | 2555518.0454 | 1200484.3602 | 2555524.5801 | 1200481.7461
39 | 2555436.444 | 1200324.0235 | 2555436.6214 | 1200325.3563 | 2555442.921 | 1200372.1654
40 | 2555398.2745 | 1200469.8358 | 2555429.0682 | 1200462.4484
41 | 2555313.6431 | 1200530.4882 | 2555312.7345 | 1200530.4884 | 2555281.3322 | 1200528.2781 | 2555281.0912 | 1200528.2631
42 | 2555376.6055 | 1200475.0342 | 2555398.2745 | 1200469.8358
43 | 2555376.6055 | 1200475.0342 | 2555368.5915 | 1200419.0741
44 | 2555376.6055 | 1200475.0342 | 2555353.8067 | 1200479.8896
45 | 2555367.4784 | 1200411.3017 | 2555368.5915 | 1200419.0741
46 | 2555327.3036 | 1200485.4692 | 2555328.8301 | 1200485.2088 | 2555353.8067 | 1200479.8896
47 | 2555312.0396 | 1200488.073 | 2555327.3036 | 1200485.4692
48 | 2555289.9044 | 1200491.8488 | 2555312.0396 | 1200488.073
49 | 2555436.444 | 1200324.0235 | 2555429.3699 | 1200324.7768 | 2555412.7936 | 1200337.5131
50 | 2555436.444 | 1200324.0235 | 2555435.3403 | 1200318.9511 | 2555431.6983 | 1200289.017 | 2555424.5817 | 1200235.2398 | 2555405.2095 | 1200242.6555 | 2555360.3749 | 1200260.5011
51 | 2555206.0314 | 1200461.5168 | 2555212.2915 | 1200483.8338
52 | 2555267.6736 | 1200496.2345 | 2555251.6322 | 1200499.3992
53 | 2555206.0314 | 1200461.5168 | 2555206.0314 | 1200461.5168 | 2555187.4663 | 1200467.376
54 | 2555289.9044 | 1200491.8488 | 2555267.6736 | 1200496.2345
55 | 2555187.4663 | 1200467.376 | 2555178.9792 | 1200470.0545
56 | 2555289.9044 | 1200491.8488 | 2555288.0309 | 1200475.1122
57 | 2555288.0309 | 1200475.1122 | 2555286.8692 | 1200464.734
58 | 2555319.6242 | 1200441.2936 | 2555290.1554 | 1200459.3508 | 2555286.8692 | 1200464.734 | 2555286.8692 | 1200464.734
59 | 2555385.834 | 1200357.4797 | 2555405.6408 | 1200343.009 | 2555412.7936 | 1200337.5131
60 | 2555360.3749 | 1200260.5011 | 2555339.0894 | 1200271.095
61 | 2555270.3128 | 1200329.3232 | 2555261.6933 | 1200311.4363 | 2555292.4909 | 1200295.7964 | 2555325.608 | 1200277.8047 | 2555339.0894 | 1200271.095
62 | 2555470.814 | 1200391.1268 | 2555451.3155 | 1200396.8646
63 | 2555451.3155 | 1200396.8646 | 2555454.0524 | 1200416.343
64 | 2555470.814 | 1200391.1268 | 2555468.8269 | 1200375.8219
65 | 2555470.814 | 1200391.1268 | 2555483.3524 | 1200389.1654 | 2555500.9065 | 1200385.0431 | 2555519.7198 | 1200379.1818
66 | 2555266.2924 | 1200344.7769 | 2555275.2571 | 1200339.5837 | 2555270.3128 | 1200329.3232
67 | 2555551.4355 | 1200369.9785 | 2555548.215 | 1200370.3041 | 2555519.7198 | 1200379.1818
68 | 2555557.9309 | 1200530.1875 | 2555572.9179 | 1200537.759 | 2555588.8775 | 1200541.9197
69 | 2555524.5801 | 1200481.7461 | 2555547.2432 | 1200472.6803 | 2555551.8613 | 1200470.0829
70 | 2555551.4355 | 1200369.9785 | 2555553.4731 | 1200369.7725
71 | 2555590.6205 | 1200542.3742 | 2555590.6205 | 1200542.3742 | 2555588.8775 | 1200541.9197
72 | 2555556.8863 | 1200467.2566 | 2555551.8613 | 1200470.0829
73 | 2555556.8863 | 1200467.2566 | 2555569.2425 | 1200460.307
74 | 2555574.3632 | 1200457.4269 | 2555569.2425 | 1200460.307
75 | 2555577.7878 | 1200455.5008 | 2555574.3632 | 1200457.4269
76 | 2555590.6205 | 1200542.3742 | 2555609.1515 | 1200552.6569
77 | 2555593.4168 | 1200446.7104 | 2555577.7878 | 1200455.5008
78 | 2555609.1515 | 1200552.6569 | 2555612 | 1200554.2375
79 | 2555645.3432 | 1200572.7395 | 2555612 | 1200554.2375
80 | 2555645.3432 | 1200572.7395 | 2555659.1698 | 1200556.9648
81 | 2555700.6632 | 1200609.7935 | 2555677.4245 | 1200592.5899 | 2555645.3432 | 1200572.7395
82 | 2555645.3432 | 1200572.7395 | 2555601.6876 | 1200667.8515
83 | 2555593.4168 | 1200446.7104 | 2555604.4603 | 1200445.0076
84 | 2555593.4168 | 1200446.7104 | 2555589.1692 | 1200434.6162
85 | 2555623.0654 | 1200446.445 | 2555610.3123 | 1200444.1053 | 2555604.4603 | 1200445.0076
86 | 2555582.7249 | 1200406.9581 | 2555582.6255 | 1200411.3931 | 2555588.0193 | 1200431.3419 | 2555589.1692 | 1200434.6162
87 | 2555623.0654 | 1200446.445 | 2555645.7317 | 1200450.6041
88 | 2555623.0654 | 1200446.445 | 2555622.6017 | 1200436.7514
89 | 2555582.7249 | 1200406.9581 | 2555583.0825 | 1200391.0004 | 2555582.7205 | 1200386.3449 | 2555580.952 | 1200381.9445 | 2555577.7151 | 1200377.6439 | 2555570.9938 | 1200372.6134
90 | 2555646.6966 | 1200450.7811 | 2555645.7317 | 1200450.6041
91 | 2555622.412 | 1200432.7872 | 2555622.6017 | 1200436.7514
92 | 2555570.9938 | 1200372.6134 | 2555570.9938 | 1200372.6134 | 2555564.3312 | 1200370.3618 | 2555554.8634 | 1200369.6319 | 2555553.4731 | 1200369.7725
93 | 2555700.6632 | 1200609.7935 | 2555742.8387 | 1200542.8099
94 | 2555601.6876 | 1200667.8515 | 2555607.1425 | 1200684.8205 | 2555615.6019 | 1200722.9346 | 2555618.247 | 1200741.8256 | 2555619.1122 | 1200760.8966 | 2555618.1636 | 1200766.3956 | 2555617.6476 | 1200769.3859
95 | 2555751.7779 | 1200528.6125 | 2555742.8387 | 1200542.8099
96 | 2555615.8796 | 1200779.6312 | 2555617.6476 | 1200769.3859
97 | 2555687.8661 | 1200506.2266 | 2555696.3724 | 1200490.8299
98 | 2555702.7831 | 1200479.2262 | 2555696.3724 | 1200490.8299
99 | 2555581.2543 | 1200928.1515 | 2555582.4039 | 1200923.5665
100 | 2555585.499 | 1200911.2208 | 2555582.4039 | 1200923.5665
101 | 2555581.2543 | 1200928.1515 | 2555576.0298 | 1200948.9905 | 2555571.0682 | 1200965.0747
102 | 2555585.499 | 1200911.2208 | 2555588.7701 | 1200896.6548 | 2555612.5648 | 1200795.176
103 | 2555585.499 | 1200911.2208 | 2555576.7862 | 1200908.5286 | 2555566.4891 | 1200907.7383 | 2555561.1759 | 1200908.7423
104 | 2555615.8796 | 1200779.6312 | 2555614.4659 | 1200787.0682 | 2555612.5648 | 1200795.176
105 | 2555519.2406 | 1200927.1566 | 2555521.777 | 1200928.1388 | 2555532.5162 | 1200930.0264 | 2555540.5887 | 1200926.4753 | 2555546.6606 | 1200919.0147 | 2555552.0957 | 1200913.9491 | 2555556.8736 | 1200909.5554 | 2555561.1759 | 1200908.7423
106 | 2555615.8796 | 1200779.6312 | 2555657.6368 | 1200802.0927
107 | 2555683.8525 | 1200816.1942 | 2555657.6368 | 1200802.0927
108 | 2555683.8525 | 1200816.1942 | 2555690.8934 | 1200819.9816
109 | 2555690.8934 | 1200819.9816 | 2555717.0162 | 1200834.0332
110 | 2555731.5676 | 1200841.8605 | 2555717.0162 | 1200834.0332
111 | 2555743.9713 | 1200848.5325 | 2555731.5676 | 1200841.8605
112 | 2555743.9713 | 1200848.5325 | 2555761.9915 | 1200858.2257
113 | 2555693.4785 | 1200457.4386 | 2555702.7831 | 1200479.2262
114 | 2555693.4785 | 1200457.4386 | 2555701.2136 | 1200458.0098
115 | 2555693.4785 | 1200457.4386 | 2555676.4097 | 1200455.2918
116 | 2555712.7063 | 1200456.2395 | 2555703.1897 | 1200458.1558 | 2555701.2136 | 1200458.0098
117 | 2555660.0972 | 1200453.24 | 2555676.4097 | 1200455.2918
118 | 2555712.7063 | 1200456.2395 | 2555729.2486 | 1200448.0035
119 | 2555729.2486 | 1200448.0035 | 2555730.8405 | 1200447.2109 | 2555744.6442 | 1200438.9368
120 | 2555660.0972 | 1200453.24 | 2555646.6966 | 1200450.7811
121 | 2555660.0972 | 1200453.24 | 2555664.6106 | 1200436.0301
122 | 2555761.8768 | 1200428.6074 | 2555744.6442 | 1200438.9368
123 | 2555671.1513 | 1200411.0901 | 2555664.6106 | 1200436.0301
124 | 2555789.7043 | 1200409.0983 | 2555783.255 | 1200415.793 | 2555761.8768 | 1200428.6074
125 | 2555621.6014 | 1200394.0041 | 2555608.5297 | 1200394.0435
126 | 2555621.6014 | 1200394.0041 | 2555625.7293 | 1200383.7092
127 | 2555599.046 | 1200394.0721 | 2555608.5297 | 1200394.0435
128 | 2555633.5668 | 1200364.1625 | 2555625.7293 | 1200383.7092
129 | 2555633.5668 | 1200364.1625 | 2555637.2365 | 1200355.0102 | 2555639.2493 | 1200351.3376 | 2555642.7053 | 1200349.2773 | 2555646.1734 | 1200348.8402 | 2555651.744 | 1200351.1604
130 | 2555651.744 | 1200351.1604 | 2555679.7652 | 1200362.8316 | 2555681.2023 | 1200364.6553 | 2555681.8371 | 1200367.0964 | 2555681.8191 | 1200367.32
131 | 2555681.7925 | 1200367.651 | 2555681.8191 | 1200367.32
132 | 2555681.7925 | 1200367.651 | 2555681.4608 | 1200371.7796 | 2555675.9164 | 1200392.9206
133 | 2555674.7849 | 1200397.2353 | 2555675.9164 | 1200392.9206
134 | 2555674.5587 | 1200398.0977 | 2555674.7849 | 1200397.2353
135 | 2555674.4803 | 1200398.3966 | 2555674.5587 | 1200398.0977
136 | 2555266.2924 | 1200344.7769 | 2555254.0493 | 1200351.8693
137 | 2555952.8445 | 1200297.1707 | 2555943.3969 | 1200285.8008 | 2555952.2586 | 1200277.6307 | 2555952.6181 | 1200277.6925
138 | 2555824.1662 | 1200368.7854 | 2555867.7764 | 1200357.2004 | 2555914.7085 | 1200343.9123 | 2555933.5338 | 1200330.4544 | 2555951.4277 | 1200310.4331 | 2555958.2561 | 1200307.3365 | 2555955.1488 | 1200299.9442 | 2555952.8445 | 1200297.1707
139 | 2555824.1662 | 1200368.7854 | 2555817.0745 | 1200377.4318 | 2555803.4977 | 1200393.9748
140 | 2555824.1662 | 1200368.7854 | 2555830.83 | 1200357.8632 | 2555853.5112 | 1200325.4436
141 | 2555796.0975 | 1200402.4616 | 2555799.036 | 1200399.4112 | 2555803.4977 | 1200393.9748
142 | 2555853.5112 | 1200325.4436 | 2555857.5062 | 1200314.9526 | 2555858.1911 | 1200293.3464 | 2555855.8014 | 1200288.2946 | 2555854.7152 | 1200287.3979
143 | 2555789.7043 | 1200409.0983 | 2555796.0975 | 1200402.4616
144 | 2555847.4329 | 1200281.3862 | 2555854.7152 | 1200287.3979
145 | 2555847.4329 | 1200281.3862 | 2555845.7893 | 1200280.0294
146 | 2555834.5651 | 1200270.7636 | 2555845.7893 | 1200280.0294
147 | 2555821.6322 | 1200260.0873 | 2555834.5651 | 1200270.7636
148 | 2555821.6322 | 1200260.0873 | 2555821.8289 | 1200255.8057 | 2555818.3485 | 1200252.7619
149 | 2555821.6322 | 1200260.0873 | 2555821.8289 | 1200255.8057 | 2555816.9633 | 1200251.5505
150 | 2555812.399 | 1200257.1319 | 2555812.399 | 1200257.1319 | 2555816.9633 | 1200251.5505 | 2555818.3485 | 1200252.7619
151 | 2555816.9633 | 1200251.5505 | 2555803.4672 | 1200181.2865
152 | 2555803.4672 | 1200181.2865 | 2555806.6651 | 1200180.1229
153 | 2555674.4803 | 1200398.3966 | 2555671.1513 | 1200411.0901

## bus_geodata
| x | y | coords
0 | 2555111.5758 | 1200565.8623
1 | 2555084.1426 | 1200557.666
2 | 2555078.7817 | 1200570.5581
3 | 2555150.8886 | 1200647.8367
4 | 2555065.0681 | 1200564.3052
5 | 2555066.8453 | 1200510.9588
6 | 2555053.2612 | 1200558.9217
7 | 2555178.1497 | 1200516.5241
8 | 2555122.4885 | 1200454.1945
9 | 2555123.9015 | 1200690.0415
10 | 2555025.1301 | 1200548.3612
11 | 2555041.9947 | 1200554.6922
12 | 2554952.8161 | 1200559.5565
13 | 2555050.0301 | 1200557.7087
14 | 2555224.1838 | 1200526.9285
15 | 2555218.4918 | 1200505.9372
16 | 2555259.1782 | 1200527.3082
17 | 2555234.2359 | 1200426.8481
18 | 2555430.5222 | 1200537.2855
19 | 2555410.018 | 1200535.4697
20 | 2555396.7501 | 1200534.2947
21 | 2555384.4503 | 1200522.3244
22 | 2555480.5246 | 1200492.6116
23 | 2555487.7169 | 1200490.39
24 | 2555455.6603 | 1200458.7115
25 | 2555468.3588 | 1200475.2048
26 | 2555447.5744 | 1200406.7422
27 | 2555434.628 | 1200461.4178
28 | 2555373.1572 | 1200525.0569
29 | 2555401.5054 | 1200513.669
30 | 2555357.3765 | 1200528.8752
31 | 2555346.8179 | 1200529.9442
32 | 2555531.6619 | 1200518.575
33 | 2555514.7972 | 1200485.006
34 | 2555442.921 | 1200372.1654
35 | 2555429.0682 | 1200462.4484
36 | 2555313.6431 | 1200530.4882
37 | 2555398.2745 | 1200469.8358
38 | 2555376.6055 | 1200475.0342
39 | 2555368.5915 | 1200419.0741
40 | 2555353.8067 | 1200479.8896
41 | 2555367.4784 | 1200411.3017
42 | 2555327.3036 | 1200485.4692
43 | 2555312.0396 | 1200488.073
44 | 2555436.444 | 1200324.0235
45 | 2555281.0912 | 1200528.2631
46 | 2555212.2915 | 1200483.8338
47 | 2555251.6322 | 1200499.3992
48 | 2555206.0314 | 1200461.5168
49 | 2555267.6736 | 1200496.2345
50 | 2555178.9792 | 1200470.0545
51 | 2555187.4663 | 1200467.376
52 | 2555289.9044 | 1200491.8488
53 | 2555288.0309 | 1200475.1122
54 | 2555286.8692 | 1200464.734
55 | 2555319.6242 | 1200441.2936
56 | 2555412.7936 | 1200337.5131
57 | 2555360.3749 | 1200260.5011
58 | 2555385.834 | 1200357.4797
59 | 2555339.0894 | 1200271.095
60 | 2555451.3155 | 1200396.8646
61 | 2555470.814 | 1200391.1268
62 | 2555454.0524 | 1200416.343
63 | 2555270.3128 | 1200329.3232
64 | 2555468.8269 | 1200375.8219
65 | 2555519.7198 | 1200379.1818
66 | 2555557.9309 | 1200530.1875
67 | 2555524.5801 | 1200481.7461
68 | 2555551.4355 | 1200369.9785
69 | 2555588.8775 | 1200541.9197
70 | 2555551.8613 | 1200470.0829
71 | 2555556.8863 | 1200467.2566
72 | 2555569.2425 | 1200460.307
73 | 2555574.3632 | 1200457.4269
74 | 2555590.6205 | 1200542.3741
75 | 2555577.7878 | 1200455.5008
76 | 2555609.1515 | 1200552.6569
77 | 2555612 | 1200554.2375
78 | 2555645.3432 | 1200572.7395
79 | 2555593.4168 | 1200446.7104
80 | 2555604.4603 | 1200445.0076
81 | 2555589.1692 | 1200434.6162
82 | 2555623.0654 | 1200446.445
83 | 2555582.7249 | 1200406.9581
84 | 2555645.7317 | 1200450.6041
85 | 2555622.6017 | 1200436.7514
86 | 2555570.9938 | 1200372.6134
87 | 2555659.1698 | 1200556.9648
88 | 2555700.6632 | 1200609.7935
89 | 2555601.6876 | 1200667.8515
90 | 2555742.8387 | 1200542.8099
91 | 2555617.6476 | 1200769.3859
92 | 2555687.8661 | 1200506.2265
93 | 2555696.3724 | 1200490.8299
94 | 2555751.7779 | 1200528.6125
95 | 2555582.4039 | 1200923.5665
96 | 2555581.2543 | 1200928.1515
97 | 2555585.499 | 1200911.2208
98 | 2555571.0682 | 1200965.0747
99 | 2555612.5648 | 1200795.176
100 | 2555561.1759 | 1200908.7423
101 | 2555615.8796 | 1200779.6312
102 | 2555519.2406 | 1200927.1566
103 | 2555657.6368 | 1200802.0927
104 | 2555683.8525 | 1200816.1943
105 | 2555690.8934 | 1200819.9816
106 | 2555717.0162 | 1200834.0332
107 | 2555731.5676 | 1200841.8605
108 | 2555743.9713 | 1200848.5325
109 | 2555761.9915 | 1200858.2257
110 | 2555702.7831 | 1200479.2262
111 | 2555693.4785 | 1200457.4386
112 | 2555701.2136 | 1200458.0098
113 | 2555676.4097 | 1200455.2918
114 | 2555712.7063 | 1200456.2395
115 | 2555729.2486 | 1200448.0035
116 | 2555660.0972 | 1200453.24
117 | 2555744.6442 | 1200438.9368
118 | 2555646.6966 | 1200450.7811
119 | 2555664.6106 | 1200436.0301
120 | 2555761.8768 | 1200428.6074
121 | 2555553.4731 | 1200369.7725
122 | 2555622.412 | 1200432.7872
123 | 2555621.6014 | 1200394.0041
124 | 2555608.5297 | 1200394.0435
125 | 2555625.7293 | 1200383.7092
126 | 2555599.046 | 1200394.0721
127 | 2555633.5668 | 1200364.1625
128 | 2555651.744 | 1200351.1604
129 | 2555681.8191 | 1200367.32
130 | 2555681.7925 | 1200367.651
131 | 2555675.9164 | 1200392.9206
132 | 2555674.7849 | 1200397.2353
133 | 2555674.5587 | 1200398.0977
134 | 2555266.2924 | 1200344.7769
135 | 2555254.0493 | 1200351.8693
136 | 2555952.6181 | 1200277.6925
137 | 2555952.8445 | 1200297.1707
138 | 2555824.1662 | 1200368.7854
139 | 2555803.4977 | 1200393.9748
140 | 2555853.5112 | 1200325.4436
141 | 2555796.0975 | 1200402.4616
142 | 2555854.7152 | 1200287.3979
143 | 2555847.4329 | 1200281.3862
144 | 2555845.7893 | 1200280.0294
145 | 2555834.5651 | 1200270.7636
146 | 2555821.6322 | 1200260.0873
147 | 2555818.3485 | 1200252.7619
148 | 2555816.9633 | 1200251.5505
149 | 2555812.399 | 1200257.1319
150 | 2555803.4672 | 1200181.2865
151 | 2555806.6651 | 1200180.1229
152 | 2555789.7043 | 1200409.0983
153 | 2555674.4803 | 1200398.3966
154 | 2555671.1513 | 1200411.0901
155 | 2555455.6603 | 1200458.7115

## line_std_types
| c_nf_per_km | r_ohm_per_km | x_ohm_per_km | max_i_ka | type | q_mm2 | alpha | voltage_rating
NAYY 4x50 SE | 210 | 0.642 | 0.083 | 0.142 | cs | 50 | 0.00403 | LV
NAYY 4x120 SE | 264 | 0.225 | 0.08 | 0.242 | cs | 120 | 0.00403 | LV
NAYY 4x150 SE | 261 | 0.208 | 0.08 | 0.27 | cs | 150 | 0.00403 | LV
NA2XS2Y 1x95 RM/25 12/20 kV | 216 | 0.313 | 0.132 | 0.252 | cs | 95 | 0.00403 | MV
NA2XS2Y 1x185 RM/25 12/20 kV | 273 | 0.161 | 0.117 | 0.362 | cs | 185 | 0.00403 | MV
NA2XS2Y 1x240 RM/25 12/20 kV | 304 | 0.122 | 0.112 | 0.421 | cs | 240 | 0.00403 | MV
NA2XS2Y 1x95 RM/25 6/10 kV | 315 | 0.313 | 0.123 | 0.249 | cs | 95 | 0.00403 | MV
NA2XS2Y 1x185 RM/25 6/10 kV | 406 | 0.161 | 0.11 | 0.358 | cs | 185 | 0.00403 | MV
NA2XS2Y 1x240 RM/25 6/10 kV | 456 | 0.122 | 0.105 | 0.416 | cs | 240 | 0.00403 | MV
NA2XS2Y 1x150 RM/25 12/20 kV | 250 | 0.206 | 0.116 | 0.319 | cs | 150 | 0.00403 | MV
NA2XS2Y 1x120 RM/25 12/20 kV | 230 | 0.253 | 0.119 | 0.283 | cs | 120 | 0.00403 | MV
NA2XS2Y 1x70 RM/25 12/20 kV | 190 | 0.443 | 0.132 | 0.22 | cs | 70 | 0.00403 | MV
NA2XS2Y 1x150 RM/25 6/10 kV | 360 | 0.206 | 0.11 | 0.315 | cs | 150 | 0.00403 | MV
NA2XS2Y 1x120 RM/25 6/10 kV | 340 | 0.253 | 0.113 | 0.28 | cs | 120 | 0.00403 | MV
NA2XS2Y 1x70 RM/25 6/10 kV | 280 | 0.443 | 0.123 | 0.217 | cs | 70 | 0.00403 | MV
N2XS(FL)2Y 1x120 RM/35 64/110 kV | 112 | 0.153 | 0.166 | 0.366 | cs | 120 | 0.00393 | HV
N2XS(FL)2Y 1x185 RM/35 64/110 kV | 125 | 0.099 | 0.156 | 0.457 | cs | 185 | 0.00393 | HV
N2XS(FL)2Y 1x240 RM/35 64/110 kV | 135 | 0.075 | 0.149 | 0.526 | cs | 240 | 0.00393 | HV
N2XS(FL)2Y 1x300 RM/35 64/110 kV | 144 | 0.06 | 0.144 | 0.588 | cs | 300 | 0.00393 | HV
15-AL1/3-ST1A 0.4 | 11 | 1.8769 | 0.35 | 0.105 | ol | 16 | 0.00403 | LV
24-AL1/4-ST1A 0.4 | 11.25 | 1.2012 | 0.335 | 0.14 | ol | 24 | 0.00403 | LV
48-AL1/8-ST1A 0.4 | 12.2 | 0.5939 | 0.3 | 0.21 | ol | 48 | 0.00403 | LV
94-AL1/15-ST1A 0.4 | 13.2 | 0.306 | 0.29 | 0.35 | ol | 94 | 0.00403 | LV
34-AL1/6-ST1A 10.0 | 9.7 | 0.8342 | 0.36 | 0.17 | ol | 34 | 0.00403 | MV
48-AL1/8-ST1A 10.0 | 10.1 | 0.5939 | 0.35 | 0.21 | ol | 48 | 0.00403 | MV
70-AL1/11-ST1A 10.0 | 10.4 | 0.4132 | 0.339 | 0.29 | ol | 70 | 0.00403 | MV
94-AL1/15-ST1A 10.0 | 10.75 | 0.306 | 0.33 | 0.35 | ol | 94 | 0.00403 | MV
122-AL1/20-ST1A 10.0 | 11.1 | 0.2376 | 0.323 | 0.41 | ol | 122 | 0.00403 | MV
149-AL1/24-ST1A 10.0 | 11.25 | 0.194 | 0.315 | 0.47 | ol | 149 | 0.00403 | MV
34-AL1/6-ST1A 20.0 | 9.15 | 0.8342 | 0.382 | 0.17 | ol | 34 | 0.00403 | MV
48-AL1/8-ST1A 20.0 | 9.5 | 0.5939 | 0.372 | 0.21 | ol | 48 | 0.00403 | MV
70-AL1/11-ST1A 20.0 | 9.7 | 0.4132 | 0.36 | 0.29 | ol | 70 | 0.00403 | MV
94-AL1/15-ST1A 20.0 | 10 | 0.306 | 0.35 | 0.35 | ol | 94 | 0.00403 | MV
122-AL1/20-ST1A 20.0 | 10.3 | 0.2376 | 0.344 | 0.41 | ol | 122 | 0.00403 | MV
149-AL1/24-ST1A 20.0 | 10.5 | 0.194 | 0.337 | 0.47 | ol | 149 | 0.00403 | MV
184-AL1/30-ST1A 20.0 | 10.75 | 0.1571 | 0.33 | 0.535 | ol | 184 | 0.00403 | MV
243-AL1/39-ST1A 20.0 | 11 | 0.1188 | 0.32 | 0.645 | ol | 243 | 0.00403 | MV
48-AL1/8-ST1A 110.0 | 8 | 0.5939 | 0.46 | 0.21 | ol | 48 | 0.00403 | HV
70-AL1/11-ST1A 110.0 | 8.4 | 0.4132 | 0.45 | 0.29 | ol | 70 | 0.00403 | HV
94-AL1/15-ST1A 110.0 | 8.65 | 0.306 | 0.44 | 0.35 | ol | 94 | 0.00403 | HV
122-AL1/20-ST1A 110.0 | 8.5 | 0.2376 | 0.43 | 0.41 | ol | 122 | 0.00403 | HV
149-AL1/24-ST1A 110.0 | 8.75 | 0.194 | 0.41 | 0.47 | ol | 149 | 0.00403 | HV
184-AL1/30-ST1A 110.0 | 8.8 | 0.1571 | 0.4 | 0.535 | ol | 184 | 0.00403 | HV
243-AL1/39-ST1A 110.0 | 9 | 0.1188 | 0.39 | 0.645 | ol | 243 | 0.00403 | HV
305-AL1/39-ST1A 110.0 | 9.2 | 0.0949 | 0.38 | 0.74 | ol | 305 | 0.00403 | HV
490-AL1/64-ST1A 110.0 | 9.75 | 0.059 | 0.37 | 0.96 | ol | 490 | 0.00403 | HV
679-AL1/86-ST1A 110.0 | 9.95 | 0.042 | 0.36 | 1.15 | ol | 679 | 0.00403 | HV
490-AL1/64-ST1A 220.0 | 10 | 0.059 | 0.285 | 0.96 | ol | 490 | 0.00403 | HV
679-AL1/86-ST1A 220.0 | 11.7 | 0.042 | 0.275 | 1.15 | ol | 679 | 0.00403 | HV
490-AL1/64-ST1A 380.0 | 11 | 0.059 | 0.253 | 0.96 | ol | 490 | 0.00403 | HV
679-AL1/86-ST1A 380.0 | 14.6 | 0.042 | 0.25 | 1.15 | ol | 679 | 0.00403 | HV

## trafo_std_types
| i0_percent | pfe_kw | vkr_percent | sn_mva | vn_lv_kv | vn_hv_kv | vk_percent | shift_degree | vector_group | tap_side | tap_neutral | tap_min | tap_max | tap_step_degree | tap_step_percent | tap_phase_shifter
160 MVA 380/110 kV | 0.06 | 60 | 0.25 | 160 | 110 | 380 | 12.2 | 0 | Yy0 | hv | 0 | -9 | 9 | 0 | 1.5 | FALSE
100 MVA 220/110 kV | 0.06 | 55 | 0.26 | 100 | 110 | 220 | 12 | 0 | Yy0 | hv | 0 | -9 | 9 | 0 | 1.5 | FALSE
63 MVA 110/20 kV | 0.04 | 22 | 0.32 | 63 | 20 | 110 | 18 | 150 | YNd5 | hv | 0 | -9 | 9 | 0 | 1.5 | FALSE
40 MVA 110/20 kV | 0.05 | 18 | 0.34 | 40 | 20 | 110 | 16.2 | 150 | YNd5 | hv | 0 | -9 | 9 | 0 | 1.5 | FALSE
25 MVA 110/20 kV | 0.07 | 14 | 0.41 | 25 | 20 | 110 | 12 | 150 | YNd5 | hv | 0 | -9 | 9 | 0 | 1.5 | FALSE
63 MVA 110/10 kV | 0.04 | 22 | 0.32 | 63 | 10 | 110 | 18 | 150 | YNd5 | hv | 0 | -9 | 9 | 0 | 1.5 | FALSE
40 MVA 110/10 kV | 0.05 | 18 | 0.34 | 40 | 10 | 110 | 16.2 | 150 | YNd5 | hv | 0 | -9 | 9 | 0 | 1.5 | FALSE
25 MVA 110/10 kV | 0.07 | 14 | 0.41 | 25 | 10 | 110 | 12 | 150 | YNd5 | hv | 0 | -9 | 9 | 0 | 1.5 | FALSE
0.25 MVA 20/0.4 kV | 0.32 | 0.8 | 1.44 | 0.25 | 0.4 | 20 | 6 | 150 | Yzn5 | hv | 0 | -2 | 2 | 0 | 2.5 | FALSE
0.4 MVA 20/0.4 kV | 0.3375 | 1.35 | 1.425 | 0.4 | 0.4 | 20 | 6 | 150 | Dyn5 | hv | 0 | -2 | 2 | 0 | 2.5 | FALSE
0.63 MVA 20/0.4 kV | 0.2619 | 1.65 | 1.206 | 0.63 | 0.4 | 20 | 6 | 150 | Dyn5 | hv | 0 | -2 | 2 | 0 | 2.5 | FALSE
0.25 MVA 10/0.4 kV | 0.24 | 0.6 | 1.2 | 0.25 | 0.4 | 10 | 4 | 150 | Dyn5 | hv | 0 | -2 | 2 | 0 | 2.5 | FALSE
0.4 MVA 10/0.4 kV | 0.2375 | 0.95 | 1.325 | 0.4 | 0.4 | 10 | 4 | 150 | Dyn5 | hv | 0 | -2 | 2 | 0 | 2.5 | FALSE
0.63 MVA 10/0.4 kV | 0.1873 | 1.18 | 1.0794 | 0.63 | 0.4 | 10 | 4 | 150 | Dyn5 | hv | 0 | -2 | 2 | 0 | 2.5 | FALSE

## trafo3w_std_types
| sn_hv_mva | sn_mv_mva | sn_lv_mva | vn_hv_kv | vn_mv_kv | vn_lv_kv | vk_hv_percent | vk_mv_percent | vk_lv_percent | vkr_hv_percent | vkr_mv_percent | vkr_lv_percent | pfe_kw | i0_percent | shift_mv_degree | shift_lv_degree | vector_group | tap_side | tap_neutral | tap_min | tap_max | tap_step_percent
63/25/38 MVA 110/20/10 kV | 63 | 25 | 38 | 110 | 20 | 10 | 10.4 | 10.4 | 10.4 | 0.28 | 0.32 | 0.35 | 35 | 0.89 | 0 | 0 | YN0yn0yn0 | hv | 0 | -10 | 10 | 1.2
63/25/38 MVA 110/10/10 kV | 63 | 25 | 38 | 110 | 10 | 10 | 10.4 | 10.4 | 10.4 | 0.28 | 0.32 | 0.35 | 35 | 0.89 | 0 | 0 | YN0yn0yn0 | hv | 0 | -10 | 10 | 1.2

## fuse_std_types
| fuse_type | i_rated_a | t_avg | t_min | t_total | x_avg | x_min | x_total
HV 100A | HV 100A | 100 | 0 | [10.0, 3.64, 0.854, 0.281, 0.1, 0.0531, 0.022, 0.01] | [10.0, 4.267, 1.21, 0.403, 0.1, 0.058, 0.022, 0.01] | 0 | [300.0, 350.0, 450.0, 550.0, 700.0, 850.0, 1200.0, 1752.0] | [600.0, 700.0, 900.0, 1150.0, 1665.0, 2000.0, 3000.0, 4313.0]
HV 10A | HV 10A | 10 | 0 | [10.0, 1675.0, 0.344, 0.156, 0.1, 0.0417, 0.0171, 0.01] | [10.0, 1.3, 0.3, 0.155, 0.1, 0.0555, 0.023, 0.01] | 0 | [30.0, 32.0, 35.0, 37.0, 39.0, 50.0, 70.0, 88.0] | [60.0, 70.0, 80.0, 87.0, 94.0, 110.0, 150.0, 216.0]
HV 125A | HV 125A | 125 | 0 | [10.0, 1.82, 0.344, 0.1, 0.0467, 0.0269, 0.01] | [10.0, 2.478, 0.426, 0.1, 0.0427, 0.0211, 0.01] | 0 | [375.0, 500.0, 700.0, 925.0, 1200.0, 1500.0, 2341.0] | [750.0, 1000.0, 1500.0, 2200.0, 3000.0, 4000.0, 5765.0]
HV 160A | HV 160A | 160 | 0 | [10.0, 4.15, 1.03, 0.198, 0.1, 0.051, 0.0172, 0.01] | [10.0, 2.3, 0.734, 0.274, 0.1, 0.046, 0.0177, 0.01] | 0 | [480.0, 550.0, 700.0, 1000.0, 1260.0, 1600.0, 2500.0, 3227.0] | [960.0, 1300.0, 1700.0, 2200.0, 2996.0, 4000.0, 6000.0, 7946.0]
HV 16A | HV 16A | 16 | 0 | [10.0, 0.352, 0.164, 0.1, 0.0649, 0.0342, 0.01] | [10.0, 2.34, 0.722, 0.181, 0.1, 0.055, 0.0296, 0.01] | 0 | [48.0, 60.0, 65.0, 71.0, 80.0, 100.0, 162.0] | [96.0, 110.0, 125.0, 150.0, 168.0, 200.0, 250.0, 398.0]
HV 200A | HV 200A | 200 | 0 | [10.0, 4.267, 1.21, 0.403, 0.1, 0.058, 0.022, 0.01] | [10.0, 3.73, 1.654, 0.328, 0.1, 0.0531, 0.019, 0.01] | 0 | [600.0, 700.0, 900.0, 1150.0, 1665.0, 2000.0, 3000.0, 4313.0] | [1200.0, 1500.0, 1800.0, 2700.0, 3960.0, 5000.0, 7500.0, 10620.0]
HV 20A | HV 20A | 20 | 0 | [10.0, 1.3, 0.3, 0.155, 0.1, 0.0555, 0.023, 0.01] | [10.0, 1.3, 0.161, 0.1, 0.0611, 0.0399, 0.0141, 0.01] | 0 | [60.0, 70.0, 80.0, 87.0, 94.0, 110.0, 150.0, 216.0] | [120.0, 150.0, 200.0, 223.0, 260.0, 300.0, 450.0, 532.0]
HV 25A | HV 25A | 25 | 0 | [10.0, 2.512, 0.833, 0.299, 0.1, 0.0372, 0.0223, 0.01] | [10.0, 3.125, 0.597, 0.198, 0.1, 0.0378, 0.022, 0.01] | 0 | [75.0, 82.0, 90.0, 100.0, 124.0, 170.0, 200.0, 289.0] | [150.0, 170.0, 210.0, 250.0, 294.0, 400.0, 500.0, 711.0]
HV 31.5A | HV 31.5A | 31.5 | 0 | [10.0, 2.34, 0.722, 0.181, 0.1, 0.055, 0.0296, 0.01] | [10.0, 2.84, 0.368, 0.164, 0.1, 0.0621, 0.0378, 0.0195, 0.01] | 0 | [95.0, 110.0, 125.0, 150.0, 165.0, 200.0, 250.0, 390.0] | [189.0, 220.0, 300.0, 350.0, 393.0, 450.0, 530.0, 700.0, 960.0]
HV 40A | HV 40A | 40 | 0 | [10.0, 1.3, 0.161, 0.1, 0.0611, 0.0399, 0.0141, 0.01] | [10.0, 2.05, 0.369, 0.198, 0.1, 0.051, 0.0298, 0.01] | 0 | [120.0, 150.0, 200.0, 223.0, 260.0, 300.0, 450.0, 532.0] | [240.0, 300.0, 400.0, 450.0, 530.0, 650.0, 800.0, 1311.0]
HV 50A | HV 50A | 50 | 0 | [10.0, 3.215, 0.597, 0.198, 0.1, 0.0378, 0.022, 0.01] | [10.0, 3.64, 0.854, 0.281, 0.1, 0.0531, 0.022, 0.01] | 0 | [150.0, 170.0, 210.0, 250.0, 294.0, 400.0, 500.0, 711.0] | [300.0, 350.0, 450.0, 550.0, 700.0, 850.0, 1200.0, 1752.0]
HV 6.3A | HV 6.3A | 6.3 | 0 | [10.0, 1.39, 0.344, 0.168, 0.1, 0.056, 0.0263, 0.01] | [10.0, 1.711, 0.516, 0.198, 0.1, 0.0634, 0.0303, 0.01] | 0 | [19.0, 19.5, 20.4, 20.8, 22.0, 25.0, 32.0, 48.0] | [38.0, 40.0, 43.0, 48.0, 53.0, 60.0, 75.0, 118.0]
HV 63A | HV 63A | 63 | 0 | [10.0, 2.84, 0.368, 0.164, 0.1, 0.0621, 0.0378, 0.0195, 0.01] | [10.0, 1.82, 0.344, 0.1, 0.0467, 0.0269, 0.01] | 0 | [189.0, 220.0, 300.0, 350.0, 393.0, 450.0, 530.0, 700.0, 961.0] | [378.0, 500.0, 700.0, 934.0, 1200.0, 1500.0, 2366.0]
HV 80A | HV 80A | 80 | 0 | [10.0, 2.05, 0.369, 0.198, 0.1, 0.051, 0.0298, 0.01] | [10.0, 4.15, 1.03, 0.198, 0.1, 0.051, 0.0172, 0.01] | 0 | [240.0, 300.0, 400.0, 450.0, 530.0, 650.0, 800.0, 1311.0] | [480.0, 550.0, 700.0, 1000.0, 1260.0, 1600.0, 2500.0, 3227.0]
Siemens NH-1-100 | Siemens NH-1-100 | 100 | [5400.0, 2000.0, 400.0, 20.0, 1.0, 0.2, 0.012, 0.004] | 0 | 0 | [150.0, 190.0, 250.0, 430.0, 900.0, 1250.0, 2700.0, 3600.0] | 0 | 0
Siemens NH-1-125 | Siemens NH-1-125 | 125 | [4800.0, 120.0, 7.0, 0.1, 0.004] | 0 | 0 | [180.0, 400.0, 740.0, 2000.0, 4250.0] | 0 | 0
Siemens NH-1-16 | Siemens NH-1-16 | 16 | [4000.0, 400.0, 2.0, 0.1, 0.04, 0.01] | 0 | 0 | [26.0, 35.0, 75.0, 150.0, 200.0, 300.0] | 0 | 0
Siemens NH-1-160 | Siemens NH-1-160 | 160 | [4800.0, 120.0, 7.0, 0.1, 0.004] | 0 | 0 | [210.0, 500.0, 900.0, 2300.0, 5000.0] | 0 | 0
Siemens NH-1-25 | Siemens NH-1-25 | 25 | [4000.0, 1000.0, 10.0, 0.2, 0.02, 0.01] | 0 | 0 | [40.0, 50.0, 100.0, 210.0, 400.0, 500.0] | 0 | 0
Siemens NH-1-50 | Siemens NH-1-50 | 50 | [4000.0, 40.0, 4.0, 1.0, 0.02, 0.01] | 0 | 0 | [86.0, 200.0, 300.0, 400.0, 1000.0, 1280.0] | 0 | 0
Siemens NH-1-63 | Siemens NH-1-63 | 63 | [4000.0, 100.0, 10.0, 2.0, 0.04, 0.01] | 0 | 0 | [100.0, 200.0, 300.0, 400.0, 1000.0, 1500.0] | 0 | 0
Siemens NH-1-80 | Siemens NH-1-80 | 80 | [4800.0, 120.0, 7.0, 0.1, 0.01] | 0 | 0 | [150.58, 250.0, 450.0, 1150.0, 2470.0] | 0 | 0
Siemens NH-2-1000 | Siemens NH-2-1000 | 1000 | [4800.0, 120.0, 7.0, 0.1, 0.004] | 0 | 0 | [1900.0, 3500.0, 8400.0, 24000.0, 52000.0] | 0 | 0
Siemens NH-2-200 | Siemens NH-2-200 | 200 | [4800.0, 120.0, 7.0, 0.1, 0.004] | 0 | 0 | [280.0, 650.0, 1200.0, 3000.0, 7000.0] | 0 | 0
Siemens NH-2-224 | Siemens NH-2-224 | 224 | [4800.0, 120.0, 7.0, 0.2, 0.04, 0.004] | 0 | 0 | [400.0, 750.0, 1453.0, 3025.0, 4315.0, 7600.0] | 0 | 0
Siemens NH-2-250 | Siemens NH-2-250 | 250 | [4800.0, 120.0, 7.0, 0.1, 0.004] | 0 | 0 | [450.0, 800.0, 1650.0, 4000.0, 8500.0] | 0 | 0
Siemens NH-2-315 | Siemens NH-2-315 | 315 | [4800.0, 120.0, 7.0, 0.1, 0.004] | 0 | 0 | [550.0, 920.0, 1900.0, 5000.0, 11000.0] | 0 | 0
Siemens NH-2-355 | Siemens NH-2-355 | 355 | [4800.0, 120.0, 6.0, 0.1, 0.004] | 0 | 0 | [650.0, 1116.27, 2350.0, 5840.0, 12790.0] | 0 | 0
Siemens NH-2-400 | Siemens NH-2-400 | 400 | [4800.0, 120.0, 7.0, 0.1, 0.004] | 0 | 0 | [720.0, 1350.0, 2800.0, 6500.0, 15000.0] | 0 | 0
Siemens NH-2-425 | Siemens NH-2-425 | 425 | [4800.0, 120.0, 7.0, 0.1, 0.004] | 0 | 0 | [850.0, 1500.0, 3050.0, 7500.0, 16500.0] | 0 | 0
Siemens NH-2-630 | Siemens NH-2-630 | 630 | [4800.0, 120.0, 7.0, 0.1, 0.004] | 0 | 0 | [1200.0, 2000.0, 4800.0, 12000.0, 26000.0] | 0 | 0

## dtypes
| element | column | dtype
0 | bus | name | object
1 | bus | vn_kv | float64
2 | bus | type | object
3 | bus | zone | object
4 | bus | in_service | bool
5 | load | name | object
6 | load | bus | uint32
7 | load | p_mw | float64
8 | load | q_mvar | float64
9 | load | const_z_percent | float64
10 | load | const_i_percent | float64
11 | load | sn_mva | float64
12 | load | scaling | float64
13 | load | in_service | bool
14 | load | type | object
15 | ext_grid | name | object
16 | ext_grid | bus | uint32
17 | ext_grid | vm_pu | float64
18 | ext_grid | va_degree | float64
19 | ext_grid | slack_weight | float64
20 | ext_grid | in_service | bool
21 | line | name | object
22 | line | std_type | object
23 | line | from_bus | uint32
24 | line | to_bus | uint32
25 | line | length_km | float64
26 | line | r_ohm_per_km | float64
27 | line | x_ohm_per_km | float64
28 | line | c_nf_per_km | float64
29 | line | g_us_per_km | float64
30 | line | max_i_ka | float64
31 | line | df | float64
32 | line | parallel | uint32
33 | line | type | object
34 | line | in_service | bool
35 | trafo | name | object
36 | trafo | std_type | object
37 | trafo | hv_bus | uint32
38 | trafo | lv_bus | uint32
39 | trafo | sn_mva | float64
40 | trafo | vn_hv_kv | float64
41 | trafo | vn_lv_kv | float64
42 | trafo | vk_percent | float64
43 | trafo | vkr_percent | float64
44 | trafo | pfe_kw | float64
45 | trafo | i0_percent | float64
46 | trafo | shift_degree | float64
47 | trafo | tap_side | object
48 | trafo | tap_neutral | int32
49 | trafo | tap_min | int32
50 | trafo | tap_max | int32
51 | trafo | tap_step_percent | float64
52 | trafo | tap_step_degree | float64
53 | trafo | tap_pos | int32
54 | trafo | tap_phase_shifter | bool
55 | trafo | parallel | uint32
56 | trafo | df | float64
57 | trafo | in_service | bool
58 | line_geodata | coords | object
59 | bus_geodata | x | float64
60 | bus_geodata | y | float64
61 | bus_geodata | coords | object

## parameters
| version | format_version | converged | OPF_converged | name | f_hz | sn_mva
0 | 2.14.6 | 2.14.0 | FALSE | FALSE |  | 50 | 1