## bus
| name | vn_kv | type | zone | in_service
0 | bus_LV_6404-12_0_5_node_0 | 0.4 | n |  | TRUE
1 | bus_LV_6404-12_0_5_node_1 | 0.4 | n |  | TRUE
2 | bus_LV_6404-12_0_5_node_2 | 0.4 | n |  | TRUE
3 | bus_LV_6404-12_0_5_node_3 | 0.4 | n |  | TRUE
4 | bus_LV_6404-12_0_5_node_4 | 0.4 | n |  | TRUE
5 | bus_LV_6404-12_0_5_node_16 | 0.4 | n |  | TRUE
6 | bus_LV_6404-12_0_5_node_17 | 0.4 | n |  | TRUE
7 | bus_LV_6404-12_0_5_node_14 | 0.4 | n |  | TRUE
8 | bus_LV_6404-12_0_5_node_5 | 0.4 | n |  | TRUE
9 | bus_LV_6404-12_0_5_node_6 | 0.4 | n |  | TRUE
10 | bus_LV_6404-12_0_5_node_58 | 0.4 | n |  | TRUE
11 | bus_LV_6404-12_0_5_node_56 | 0.4 | n |  | TRUE
12 | bus_LV_6404-12_0_5_node_7 | 0.4 | n |  | TRUE
13 | bus_LV_6404-12_0_5_node_10 | 0.4 | n |  | TRUE
14 | bus_LV_6404-12_0_5_node_11 | 0.4 | n |  | TRUE
15 | bus_LV_6404-12_0_5_node_8 | 0.4 | n |  | TRUE
16 | bus_LV_6404-12_0_5_node_9 | 0.4 | n |  | TRUE
17 | bus_LV_6404-12_0_5_node_12 | 0.4 | n |  | TRUE
18 | bus_LV_6404-12_0_5_node_15 | 0.4 | n |  | TRUE
19 | bus_LV_6404-12_0_5_node_13 | 0.4 | n |  | TRUE
20 | bus_LV_6404-12_0_5_node_18 | 0.4 | n |  | TRUE
21 | bus_LV_6404-12_0_5_node_19 | 0.4 | n |  | TRUE
22 | bus_LV_6404-12_0_5_node_20 | 0.4 | n |  | TRUE
23 | bus_LV_6404-12_0_5_node_21 | 0.4 | n |  | TRUE
24 | bus_LV_6404-12_0_5_node_22 | 0.4 | n |  | TRUE
25 | bus_LV_6404-12_0_5_node_27 | 0.4 | n |  | TRUE
26 | bus_LV_6404-12_0_5_node_23 | 0.4 | n |  | TRUE
27 | bus_LV_6404-12_0_5_node_29 | 0.4 | n |  | TRUE
28 | bus_LV_6404-12_0_5_node_60 | 0.4 | n |  | TRUE
29 | bus_LV_6404-12_0_5_node_59 | 0.4 | n |  | TRUE
30 | bus_LV_6404-12_0_5_node_28 | 0.4 | n |  | TRUE
31 | bus_LV_6404-12_0_5_node_26 | 0.4 | n |  | TRUE
32 | bus_LV_6404-12_0_5_node_32 | 0.4 | n |  | TRUE
33 | bus_LV_6404-12_0_5_node_24 | 0.4 | n |  | TRUE
34 | bus_LV_6404-12_0_5_node_25 | 0.4 | n |  | TRUE
35 | bus_LV_6404-12_0_5_node_30 | 0.4 | n |  | TRUE
36 | bus_LV_6404-12_0_5_node_31 | 0.4 | n |  | TRUE
37 | bus_LV_6404-12_0_5_node_33 | 0.4 | n |  | TRUE
38 | bus_LV_6404-12_0_5_node_34 | 0.4 | n |  | TRUE
39 | bus_LV_6404-12_0_5_node_40 | 0.4 | n |  | TRUE
40 | bus_LV_6404-12_0_5_node_47 | 0.4 | n |  | TRUE
41 | bus_LV_6404-12_0_5_node_42 | 0.4 | n |  | TRUE
42 | bus_LV_6404-12_0_5_node_48 | 0.4 | n |  | TRUE
43 | bus_LV_6404-12_0_5_node_49 | 0.4 | n |  | TRUE
44 | bus_LV_6404-12_0_5_node_35 | 0.4 | n |  | TRUE
45 | bus_LV_6404-12_0_5_node_36 | 0.4 | n |  | TRUE
46 | bus_LV_6404-12_0_5_node_37 | 0.4 | n |  | TRUE
47 | bus_LV_6404-12_0_5_node_39 | 0.4 | n |  | TRUE
48 | bus_LV_6404-12_0_5_node_44 | 0.4 | n |  | TRUE
49 | bus_LV_6404-12_0_5_node_45 | 0.4 | n |  | TRUE
50 | bus_LV_6404-12_0_5_node_46 | 0.4 | n |  | TRUE
51 | bus_LV_6404-12_0_5_node_41 | 0.4 | n |  | TRUE
52 | bus_LV_6404-12_0_5_node_43 | 0.4 | n |  | TRUE
53 | bus_LV_6404-12_0_5_node_54 | 0.4 | n |  | TRUE
54 | bus_LV_6404-12_0_5_node_50 | 0.4 | n |  | TRUE
55 | bus_LV_6404-12_0_5_node_51 | 0.4 | n |  | TRUE
56 | bus_LV_6404-12_0_5_node_53 | 0.4 | n |  | TRUE
57 | bus_MV_320_1_node_215 | 20 | n |  | TRUE

## load
| name | bus | p_mw | q_mvar | const_z_percent | const_i_percent | sn_mva | scaling | in_service | type
0 | LV_6404-12_0_5_load_0 | 0 | 0.0030024 | 0.00075248 | 0 | 0 |  | 1 | TRUE | wye
1 | LV_6404-12_0_5_load_1 | 1 | 0.0043598 | 0.0010927 | 0 | 0 |  | 1 | TRUE | wye
2 | LV_6404-12_0_5_load_16 | 5 | 0.023084 | 0.0057853 | 0 | 0 |  | 1 | TRUE | wye
3 | LV_6404-12_0_5_load_14 | 7 | 0.0005194 | 0.00013017 | 0 | 0 |  | 1 | TRUE | wye
4 | LV_6404-12_0_5_load_5 | 8 | 0.0017015 | 0.00042642 | 0 | 0 |  | 1 | TRUE | wye
5 | LV_6404-12_0_5_load_6 | 9 | 0.00084725 | 0.00021234 | 0 | 0 |  | 1 | TRUE | wye
6 | LV_6404-12_0_5_load_58 | 10 | 0.0012859 | 0.00032227 | 0 | 0 |  | 1 | TRUE | wye
7 | LV_6404-12_0_5_load_56 | 11 | 0.0013144 | 0.00032942 | 0 | 0 |  | 1 | TRUE | wye
8 | LV_6404-12_0_5_load_7 | 12 | 0.0022154 | 0.00055523 | 0 | 0 |  | 1 | TRUE | wye
9 | LV_6404-12_0_5_load_10 | 13 | 0.00088022 | 0.0002206 | 0 | 0 |  | 1 | TRUE | wye
10 | LV_6404-12_0_5_load_11 | 14 | 0.0007141 | 0.00017897 | 0 | 0 |  | 1 | TRUE | wye
11 | LV_6404-12_0_5_load_8 | 15 | 0.002648 | 0.00066366 | 0 | 0 |  | 1 | TRUE | wye
12 | LV_6404-12_0_5_load_15 | 18 | 0.000667 | 0.00016717 | 0 | 0 |  | 1 | TRUE | wye
13 | LV_6404-12_0_5_load_13 | 19 | 0.00031017 | 7.7735e-05 | 0 | 0 |  | 1 | TRUE | wye
14 | LV_6404-12_0_5_load_18 | 20 | 0.020837 | 0.0052222 | 0 | 0 |  | 1 | TRUE | wye
15 | LV_6404-12_0_5_load_21 | 23 | 0.023396 | 0.0058635 | 0 | 0 |  | 1 | TRUE | wye
16 | LV_6404-12_0_5_load_22 | 24 | 0.07314 | 0.018331 | 0 | 0 |  | 1 | TRUE | wye
17 | LV_6404-12_0_5_load_59 | 29 | 0.0090321 | 0.0022637 | 0 | 0 |  | 1 | TRUE | wye
18 | LV_6404-12_0_5_load_28 | 30 | 0.0049745 | 0.0012467 | 0 | 0 |  | 1 | TRUE | wye
19 | LV_6404-12_0_5_load_26 | 31 | 0.025525 | 0.0063972 | 0 | 0 |  | 1 | TRUE | wye
20 | LV_6404-12_0_5_load_32 | 32 | 0.0063222 | 0.0015845 | 0 | 0 |  | 1 | TRUE | wye
21 | LV_6404-12_0_5_load_30 | 35 | 0.051746 | 0.012969 | 0 | 0 |  | 1 | TRUE | wye
22 | LV_6404-12_0_5_load_31 | 36 | 0.0036933 | 0.00092562 | 0 | 0 |  | 1 | TRUE | wye
23 | LV_6404-12_0_5_load_33 | 37 | 0.034425 | 0.0086277 | 0 | 0 |  | 1 | TRUE | wye
24 | LV_6404-12_0_5_load_34 | 38 | 0.018824 | 0.0047176 | 0 | 0 |  | 1 | TRUE | wye
25 | LV_6404-12_0_5_load_42 | 41 | 0.06206 | 0.015554 | 0 | 0 |  | 1 | TRUE | wye
26 | LV_6404-12_0_5_load_48 | 42 | 0.011223 | 0.0028128 | 0 | 0 |  | 1 | TRUE | wye
27 | LV_6404-12_0_5_load_49 | 43 | 0.039312 | 0.0098526 | 0 | 0 |  | 1 | TRUE | wye
28 | LV_6404-12_0_5_load_35 | 44 | 0.03363 | 0.0084285 | 0 | 0 |  | 1 | TRUE | wye
29 | LV_6404-12_0_5_load_36 | 45 | 0.041025 | 0.010282 | 0 | 0 |  | 1 | TRUE | wye
30 | LV_6404-12_0_5_load_37 | 46 | 0.026604 | 0.0066675 | 0 | 0 |  | 1 | TRUE | wye
31 | LV_6404-12_0_5_load_39 | 47 | 0.0044509 | 0.0011155 | 0 | 0 |  | 1 | TRUE | wye
32 | LV_6404-12_0_5_load_46 | 50 | 0.0064233 | 0.0016098 | 0 | 0 |  | 1 | TRUE | wye
33 | LV_6404-12_0_5_load_43 | 52 | 0.00075351 | 0.00018885 | 0 | 0 |  | 1 | TRUE | wye
34 | LV_6404-12_0_5_load_54 | 53 | 0.0039216 | 0.00098285 | 0 | 0 |  | 1 | TRUE | wye
35 | LV_6404-12_0_5_load_50 | 54 | 0.0025793 | 0.00064643 | 0 | 0 |  | 1 | TRUE | wye
36 | LV_6404-12_0_5_load_53 | 56 | 0.0031103 | 0.00077952 | 0 | 0 |  | 1 | TRUE | wye

## ext_grid
| name | bus | vm_pu | va_degree | slack_weight | in_service
0 |  | 27 | 1 | 0 | 1 | TRUE

## line
| name | std_type | from_bus | to_bus | length_km | r_ohm_per_km | x_ohm_per_km | c_nf_per_km | g_us_per_km | max_i_ka | df | parallel | type | in_service
0 | LV_6404-12_0_5_line_0 |  | 0 | 1 | 0.041244 | 0.125 | 0.08 | 261 | 0 | 0.364 | 1 | 1 | cs | TRUE
1 | LV_6404-12_0_5_line_1 |  | 0 | 2 | 0.02794 | 0.125 | 0.08 | 261 | 0 | 0.364 | 1 | 1 | cs | TRUE
2 | LV_6404-12_0_5_line_2 |  | 1 | 3 | 0.027506 | 0.125 | 0.08 | 261 | 0 | 0.364 | 1 | 1 | cs | TRUE
3 | LV_6404-12_0_5_line_3 |  | 2 | 4 | 0.067538 | 0.125 | 0.08 | 261 | 0 | 0.364 | 1 | 1 | cs | TRUE
4 | LV_6404-12_0_5_line_4 |  | 3 | 8 | 0.043629 | 0.125 | 0.08 | 261 | 0 | 0.364 | 1 | 1 | cs | TRUE
5 | LV_6404-12_0_5_line_5 |  | 3 | 9 | 0.006524 | 0.125 | 0.08 | 261 | 0 | 0.364 | 1 | 1 | cs | TRUE
6 | LV_6404-12_0_5_line_6 |  | 4 | 10 | 0.013335 | 0.125 | 0.08 | 261 | 0 | 0.364 | 1 | 1 | cs | TRUE
7 | LV_6404-12_0_5_line_7 |  | 4 | 11 | 0.017143 | 0.125 | 0.08 | 261 | 0 | 0.364 | 1 | 1 | cs | TRUE
8 | LV_6404-12_0_5_line_8 |  | 5 | 6 | 0.036662 | 0.125 | 0.08 | 261 | 0 | 0.364 | 1 | 1 | cs | TRUE
9 | LV_6404-12_0_5_line_9 |  | 5 | 7 | 0.11856 | 0.125 | 0.08 | 261 | 0 | 0.364 | 1 | 1 | cs | TRUE
10 | LV_6404-12_0_5_line_10 |  | 6 | 22 | 0.017449 | 0.125 | 0.08 | 261 | 0 | 0.364 | 1 | 1 | cs | TRUE
11 | LV_6404-12_0_5_line_11 |  | 6 | 23 | 0.041049 | 0.125 | 0.08 | 261 | 0 | 0.364 | 1 | 3 | cs | TRUE
12 | LV_6404-12_0_5_line_12 |  | 6 | 24 | 0.045293 | 0.125 | 0.08 | 261 | 0 | 0.364 | 1 | 3 | cs | TRUE
13 | LV_6404-12_0_5_line_13 |  | 7 | 19 | 0.028631 | 0.125 | 0.08 | 261 | 0 | 0.364 | 1 | 1 | cs | TRUE
14 | LV_6404-12_0_5_line_14 |  | 8 | 12 | 0.0027854 | 0.125 | 0.08 | 261 | 0 | 0.364 | 1 | 1 | cs | TRUE
15 | LV_6404-12_0_5_line_15 |  | 9 | 13 | 0.043402 | 0.125 | 0.08 | 261 | 0 | 0.364 | 1 | 1 | cs | TRUE
16 | LV_6404-12_0_5_line_16 |  | 13 | 14 | 0.028988 | 0.125 | 0.08 | 261 | 0 | 0.364 | 1 | 1 | cs | TRUE
17 | LV_6404-12_0_5_line_17 |  | 14 | 16 | 0.0093191 | 0.125 | 0.08 | 261 | 0 | 0.364 | 1 | 1 | cs | TRUE
18 | LV_6404-12_0_5_line_18 |  | 15 | 16 | 0.011349 | 0.125 | 0.08 | 261 | 0 | 0.364 | 1 | 1 | cs | TRUE
19 | LV_6404-12_0_5_line_19 |  | 16 | 17 | 0.027617 | 0.125 | 0.08 | 261 | 0 | 0.364 | 1 | 1 | cs | TRUE
20 | LV_6404-12_0_5_line_20 |  | 17 | 18 | 0.07897 | 0.125 | 0.08 | 261 | 0 | 0.364 | 1 | 1 | cs | TRUE
21 | LV_6404-12_0_5_line_21 |  | 17 | 19 | 0.010703 | 0.125 | 0.08 | 261 | 0 | 0.364 | 1 | 1 | cs | TRUE
22 | LV_6404-12_0_5_line_22 |  | 20 | 21 | 0.023677 | 0.125 | 0.08 | 261 | 0 | 0.364 | 1 | 1 | cs | TRUE
23 | LV_6404-12_0_5_line_23 |  | 21 | 28 | 0.02702 | 0.125 | 0.08 | 261 | 0 | 0.364 | 1 | 1 | cs | TRUE
24 | LV_6404-12_0_5_line_24 |  | 22 | 25 | 0.028904 | 0.125 | 0.08 | 261 | 0 | 0.364 | 1 | 1 | cs | TRUE
25 | LV_6404-12_0_5_line_25 |  | 23 | 26 | 0.014964 | 0.125 | 0.08 | 261 | 0 | 0.364 | 1 | 3 | cs | TRUE
26 | LV_6404-12_0_5_line_26 |  | 24 | 27 | 0.045566 | 0.125 | 0.08 | 261 | 0 | 0.364 | 1 | 3 | cs | TRUE
27 | LV_6404-12_0_5_line_27 |  | 25 | 30 | 0.0047661 | 0.125 | 0.08 | 261 | 0 | 0.364 | 1 | 1 | cs | TRUE
28 | LV_6404-12_0_5_line_28 |  | 25 | 31 | 0.017959 | 0.125 | 0.08 | 261 | 0 | 0.364 | 1 | 1 | cs | TRUE
29 | LV_6404-12_0_5_line_29 |  | 26 | 33 | 0.017577 | 0.125 | 0.08 | 261 | 0 | 0.364 | 1 | 3 | cs | TRUE
30 | LV_6404-12_0_5_line_30 |  | 26 | 34 | 0.01131 | 0.125 | 0.08 | 261 | 0 | 0.364 | 1 | 1 | cs | TRUE
31 | LV_6404-12_0_5_line_31 |  | 27 | 35 | 0.016606 | 0.125 | 0.08 | 261 | 0 | 0.364 | 1 | 1 | cs | TRUE
32 | LV_6404-12_0_5_line_32 |  | 27 | 36 | 0.049248 | 0.125 | 0.08 | 261 | 0 | 0.364 | 1 | 1 | cs | TRUE
33 | LV_6404-12_0_5_line_33 |  | 28 | 29 | 0.025266 | 0.125 | 0.08 | 261 | 0 | 0.364 | 1 | 1 | cs | TRUE
34 | LV_6404-12_0_5_line_34 |  | 29 | 34 | 0.024007 | 0.125 | 0.08 | 261 | 0 | 0.364 | 1 | 1 | cs | TRUE
35 | LV_6404-12_0_5_line_35 |  | 30 | 32 | 0.010905 | 0.125 | 0.08 | 261 | 0 | 0.364 | 1 | 1 | cs | TRUE
36 | LV_6404-12_0_5_line_36 |  | 33 | 37 | 0.031281 | 0.125 | 0.08 | 261 | 0 | 0.364 | 1 | 2 | cs | TRUE
37 | LV_6404-12_0_5_line_37 |  | 35 | 39 | 0.019749 | 0.125 | 0.08 | 261 | 0 | 0.364 | 1 | 1 | cs | TRUE
38 | LV_6404-12_0_5_line_38 |  | 36 | 40 | 0.034034 | 0.125 | 0.08 | 261 | 0 | 0.364 | 1 | 1 | cs | TRUE
39 | LV_6404-12_0_5_line_39 |  | 37 | 38 | 0.040247 | 0.125 | 0.08 | 261 | 0 | 0.364 | 1 | 1 | cs | TRUE
40 | LV_6404-12_0_5_line_40 |  | 38 | 44 | 0.015894 | 0.125 | 0.08 | 261 | 0 | 0.364 | 1 | 1 | cs | TRUE
41 | LV_6404-12_0_5_line_41 |  | 39 | 41 | 0.041943 | 0.125 | 0.08 | 261 | 0 | 0.364 | 1 | 1 | cs | TRUE
42 | LV_6404-12_0_5_line_42 |  | 40 | 42 | 0.014199 | 0.125 | 0.08 | 261 | 0 | 0.364 | 1 | 1 | cs | TRUE
43 | LV_6404-12_0_5_line_43 |  | 40 | 43 | 0.04927 | 0.125 | 0.08 | 261 | 0 | 0.364 | 1 | 1 | cs | TRUE
44 | LV_6404-12_0_5_line_44 |  | 41 | 52 | 0.010402 | 0.125 | 0.08 | 261 | 0 | 0.364 | 1 | 1 | cs | TRUE
45 | LV_6404-12_0_5_line_45 |  | 43 | 51 | 0.032794 | 0.125 | 0.08 | 261 | 0 | 0.364 | 1 | 1 | cs | TRUE
46 | LV_6404-12_0_5_line_46 |  | 44 | 45 | 0.031904 | 0.125 | 0.08 | 261 | 0 | 0.364 | 1 | 1 | cs | TRUE
47 | LV_6404-12_0_5_line_47 |  | 45 | 46 | 0.024301 | 0.125 | 0.08 | 261 | 0 | 0.364 | 1 | 1 | cs | TRUE
48 | LV_6404-12_0_5_line_48 |  | 47 | 48 | 0.10455 | 0.125 | 0.08 | 261 | 0 | 0.364 | 1 | 1 | cs | TRUE
49 | LV_6404-12_0_5_line_49 |  | 48 | 49 | 0.018284 | 0.125 | 0.08 | 261 | 0 | 0.364 | 1 | 1 | cs | TRUE
50 | LV_6404-12_0_5_line_50 |  | 48 | 50 | 0.067137 | 0.125 | 0.08 | 261 | 0 | 0.364 | 1 | 1 | cs | TRUE
51 | LV_6404-12_0_5_line_51 |  | 48 | 51 | 0.088014 | 0.125 | 0.08 | 261 | 0 | 0.364 | 1 | 1 | cs | TRUE
52 | LV_6404-12_0_5_line_52 |  | 49 | 53 | 0.016936 | 0.125 | 0.08 | 261 | 0 | 0.364 | 1 | 1 | cs | TRUE
53 | LV_6404-12_0_5_line_53 |  | 50 | 54 | 0.048776 | 0.125 | 0.08 | 261 | 0 | 0.364 | 1 | 1 | cs | TRUE
54 | LV_6404-12_0_5_line_54 |  | 54 | 55 | 0.04307 | 0.125 | 0.08 | 261 | 0 | 0.364 | 1 | 1 | cs | TRUE
55 | LV_6404-12_0_5_line_55 |  | 55 | 56 | 0.014561 | 0.125 | 0.08 | 261 | 0 | 0.364 | 1 | 1 | cs | TRUE

## trafo
| name | std_type | hv_bus | lv_bus | sn_mva | vn_hv_kv | vn_lv_kv | vk_percent | vkr_percent | pfe_kw | i0_percent | shift_degree | tap_side | tap_neutral | tap_min | tap_max | tap_step_percent | tap_step_degree | tap_pos | tap_phase_shifter | parallel | df | in_service
0 | LV_6404-12_0_5_trafo_29 | 0.63 MVA 20/0.4 kV | 57 | 27 | 0.63 | 20 | 0.4 | 6 | 1.206 | 1.65 | 0.2619 | 150 | hv | 0 | -2 | 2 | 2.5 | 0 | 0 | FALSE | 1 | 1 | TRUE

## line_geodata
| x0 | y0 | x1 | y1 | x2 | y2 | x3 | y3 | x4 | y4 | x5 | y5 | x6 | y6
0 | 2552543.9016 | 1199350.3664 | 2552546.8366 | 1199363.8209 | 2552552.1979 | 1199390.7657
1 | 2552537.9465 | 1199323.0685 | 2552543.9016 | 1199350.3664
2 | 2552554.3421 | 1199418.1031 | 2552553.8399 | 1199399.0185 | 2552552.1979 | 1199390.7657
3 | 2552537.9465 | 1199323.0685 | 2552500.2075 | 1199328.2608 | 2552491.3021 | 1199356.3255
4 | 2552554.3421 | 1199418.1031 | 2552566.8083 | 1199415.5358 | 2552577.4549 | 1199416.8074 | 2552582.7199 | 1199423.9807 | 2552586.5722 | 1199434.5832
5 | 2552554.3421 | 1199418.1031 | 2552554.517 | 1199424.6247
6 | 2552491.3021 | 1199356.3255 | 2552477.9779 | 1199355.793
7 | 2552491.3021 | 1199356.3255 | 2552486.1179 | 1199372.6655
8 | 2552696.5358 | 1199686.4478 | 2552678.6827 | 1199671.1697 | 2552667.8666 | 1199663.6661
9 | 2552667.8666 | 1199663.6661 | 2552616.357 | 1199556.881
10 | 2552696.5358 | 1199686.4478 | 2552689.9185 | 1199702.5984
11 | 2552696.5358 | 1199686.4478 | 2552711.6472 | 1199681.4807 | 2552731.3405 | 1199668.6395 | 2552732.6566 | 1199667.6741
12 | 2552696.5358 | 1199686.4478 | 2552701.3738 | 1199691.6791 | 2552705.4969 | 1199697.9611 | 2552722.8652 | 1199723.219
13 | 2552606.4192 | 1199530.0328 | 2552610.1204 | 1199540.6068 | 2552616.357 | 1199556.881
14 | 2552586.5722 | 1199434.5832 | 2552587.5234 | 1199437.2012
15 | 2552554.517 | 1199424.6247 | 2552554.851 | 1199437.0764 | 2552557.0516 | 1199447.6316 | 2552567.4413 | 1199464.4585 | 2552567.6639 | 1199464.7759
16 | 2552567.6639 | 1199464.7759 | 2552584.3073 | 1199488.5101
17 | 2552589.8634 | 1199495.9869 | 2552587.11 | 1199492.5069 | 2552584.3073 | 1199488.5101
18 | 2552589.8634 | 1199495.9869 | 2552590.856 | 1199484.6811
19 | 2552589.8634 | 1199495.9869 | 2552598.1776 | 1199506.5157 | 2552602.8829 | 1199519.9304
20 | 2552602.8829 | 1199519.9304 | 2552614.1991 | 1199513.5034 | 2552676.1978 | 1199491.0014
21 | 2552602.8829 | 1199519.9304 | 2552606.4192 | 1199530.0328
22 | 2552819.0575 | 1199615.9928 | 2552816.3549 | 1199610.2442 | 2552810.4057 | 1199602.1756 | 2552804.6542 | 1199597.6795
23 | 2552795.7927 | 1199629.7291 | 2552812.701 | 1199619.9342 | 2552819.0575 | 1199615.9928
24 | 2552689.9185 | 1199702.5984 | 2552675.4386 | 1199702.7133 | 2552660.9516 | 1199701.9279
25 | 2552746.2985 | 1199662.562 | 2552737.6685 | 1199663.9978 | 2552732.6566 | 1199667.6741
26 | 2552747.6308 | 1199761.4631 | 2552726.7861 | 1199728.9209 | 2552722.8652 | 1199723.219
27 | 2552660.9516 | 1199701.9279 | 2552661.2104 | 1199705.7613 | 2552661.3882 | 1199706.668
28 | 2552660.9516 | 1199701.9279 | 2552652.2848 | 1199692.9694 | 2552650.1239 | 1199687.9179
29 | 2552758.5665 | 1199669.6243 | 2552755.2499 | 1199670.9513 | 2552752.539 | 1199670.8839 | 2552749.6896 | 1199669.6836 | 2552747.7409 | 1199667.7979 | 2552746.5331 | 1199665.2616 | 2552746.2985 | 1199662.562
30 | 2552753.909 | 1199655.4643 | 2552751.2485 | 1199655.9968 | 2552748.6427 | 1199657.6628 | 2552747.0535 | 1199659.8433 | 2552746.2985 | 1199662.562
31 | 2552747.6308 | 1199761.4631 | 2552756.3221 | 1199775.6129
32 | 2552747.6308 | 1199761.4631 | 2552738.9413 | 1199764.0111 | 2552704.1838 | 1199784.1948
33 | 2552795.7927 | 1199629.7291 | 2552773.9301 | 1199642.3939
34 | 2552753.909 | 1199655.4643 | 2552758.5507 | 1199651.3029 | 2552773.9301 | 1199642.3939
35 | 2552661.3882 | 1199706.668 | 2552662.6228 | 1199712.9653 | 2552666.0415 | 1199715.8732 | 2552666.0415 | 1199715.8732
36 | 2552758.5665 | 1199669.6243 | 2552766.4245 | 1199677.4109 | 2552776.728 | 1199694.8074
37 | 2552766.6585 | 1199792.441 | 2552756.3221 | 1199775.6129
38 | 2552674.752 | 1199801.2858 | 2552704.1838 | 1199784.1948
39 | 2552776.728 | 1199694.8074 | 2552778.123 | 1199697.1628 | 2552799.8539 | 1199727.2189 | 2552800.087 | 1199727.5693
40 | 2552808.8906 | 1199740.803 | 2552800.087 | 1199727.5693
41 | 2552766.6585 | 1199792.441 | 2552791.7654 | 1199826.0395
42 | 2552674.752 | 1199801.2858 | 2552670.2013 | 1199797.7199 | 2552665.8947 | 1199797.076 | 2552661.8253 | 1199797.553
43 | 2552674.752 | 1199801.2858 | 2552654.7199 | 1199814.5301 | 2552669.9732 | 1199834.6596
44 | 2552797.9922 | 1199834.3722 | 2552791.7654 | 1199826.0395
45 | 2552688.497 | 1199850.5714 | 2552676.9722 | 1199852.6974 | 2552678.5019 | 1199845.9147 | 2552669.9732 | 1199834.6596
46 | 2552808.8906 | 1199740.803 | 2552822.9846 | 1199761.9889 | 2552826.4454 | 1199767.4413
47 | 2552839.4682 | 1199787.9577 | 2552826.4454 | 1199767.4413
48 | 2552733.5313 | 1199923.7447 | 2552740.7226 | 1199917.5953 | 2552767.1192 | 1199907.2358 | 2552791.2579 | 1199898.2507 | 2552821.7842 | 1199895.9856 | 2552832.1087 | 1199896.8359
49 | 2552733.5313 | 1199923.7447 | 2552734.0188 | 1199942.0178
50 | 2552733.5313 | 1199923.7447 | 2552723.6531 | 1199932.8504 | 2552713.7529 | 1199940.1441 | 2552705.859 | 1199943.1418 | 2552698.8012 | 1199937.3278 | 2552691.0743 | 1199933.5536 | 2552676.9874 | 1199927.7952
51 | 2552733.5313 | 1199923.7447 | 2552733.1337 | 1199915.8545 | 2552729.9006 | 1199907.5309 | 2552698.7327 | 1199857.7165 | 2552688.497 | 1199850.5714
52 | 2552734.0188 | 1199942.0178 | 2552737.2303 | 1199947.6289 | 2552743.6302 | 1199955.9162
53 | 2552676.9874 | 1199927.7952 | 2552662.9284 | 1199922.0482 | 2552636.1619 | 1199942.339
54 | 2552651.4169 | 1199982.3628 | 2552650.2181 | 1199974.2566 | 2552636.1619 | 1199942.339
55 | 2552651.4169 | 1199982.3628 | 2552652.8006 | 1199985.9649 | 2552656.7186 | 1199995.9236

## bus_geodata
| x | y | coords
0 | 2552543.9016 | 1199350.3664
1 | 2552552.1979 | 1199390.7657
2 | 2552537.9465 | 1199323.0685
3 | 2552554.3421 | 1199418.1031
4 | 2552491.3021 | 1199356.3255
5 | 2552667.8666 | 1199663.6661
6 | 2552696.5358 | 1199686.4478
7 | 2552616.357 | 1199556.881
8 | 2552586.5722 | 1199434.5832
9 | 2552554.517 | 1199424.6247
10 | 2552477.9779 | 1199355.793
11 | 2552486.1179 | 1199372.6655
12 | 2552587.5234 | 1199437.2012
13 | 2552567.6639 | 1199464.7759
14 | 2552584.3073 | 1199488.5101
15 | 2552590.856 | 1199484.6811
16 | 2552589.8634 | 1199495.9869
17 | 2552602.8829 | 1199519.9304
18 | 2552676.1978 | 1199491.0014
19 | 2552606.4192 | 1199530.0328
20 | 2552804.6542 | 1199597.6795
21 | 2552819.0575 | 1199615.9928
22 | 2552689.9185 | 1199702.5984
23 | 2552732.6566 | 1199667.6741
24 | 2552722.8652 | 1199723.219
25 | 2552660.9516 | 1199701.9279
26 | 2552746.2985 | 1199662.562
27 | 2552747.6308 | 1199761.4631
28 | 2552795.7927 | 1199629.7291
29 | 2552773.9301 | 1199642.3939
30 | 2552661.3882 | 1199706.668
31 | 2552650.1239 | 1199687.9179
32 | 2552666.0415 | 1199715.8732
33 | 2552758.5665 | 1199669.6243
34 | 2552753.909 | 1199655.4643
35 | 2552756.3221 | 1199775.6129
36 | 2552704.1838 | 1199784.1948
37 | 2552776.728 | 1199694.8074
38 | 2552800.087 | 1199727.5693
39 | 2552766.6585 | 1199792.441
40 | 2552674.752 | 1199801.2858
41 | 2552791.7654 | 1199826.0395
42 | 2552661.8253 | 1199797.553
43 | 2552669.9732 | 1199834.6596
44 | 2552808.8906 | 1199740.803
45 | 2552826.4454 | 1199767.4413
46 | 2552839.4682 | 1199787.9577
47 | 2552832.1087 | 1199896.8359
48 | 2552733.5313 | 1199923.7447
49 | 2552734.0188 | 1199942.0178
50 | 2552676.9874 | 1199927.7952
51 | 2552688.497 | 1199850.5714
52 | 2552797.9922 | 1199834.3722
53 | 2552743.6302 | 1199955.9162
54 | 2552636.1619 | 1199942.339
55 | 2552651.4169 | 1199982.3628
56 | 2552656.7186 | 1199995.9236
57 | 2552766.6585 | 1199792.441

## line_std_types
| c_nf_per_km | r_ohm_per_km | x_ohm_per_km | max_i_ka | type | q_mm2 | alpha | voltage_rating
NAYY 4x50 SE | 210 | 0.642 | 0.083 | 0.142 | cs | 50 | 0.00403 | LV
NAYY 4x120 SE | 264 | 0.225 | 0.08 | 0.242 | cs | 120 | 0.00403 | LV
NAYY 4x150 SE | 261 | 0.208 | 0.08 | 0.27 | cs | 150 | 0.00403 | LV
NA2XS2Y 1x95 RM/25 12/20 kV | 216 | 0.313 | 0.132 | 0.252 | cs | 95 | 0.00403 | MV
NA2XS2Y 1x185 RM/25 12/20 kV | 273 | 0.161 | 0.117 | 0.362 | cs | 185 | 0.00403 | MV
NA2XS2Y 1x240 RM/25 12/20 kV | 304 | 0.122 | 0.112 | 0.421 | cs | 240 | 0.00403 | MV
NA2XS2Y 1x95 RM/25 6/10 kV | 315 | 0.313 | 0.123 | 0.249 | cs | 95 | 0.00403 | MV
NA2XS2Y 1x185 RM/25 6/10 kV | 406 | 0.161 | 0.11 | 0.358 | cs | 185 | 0.00403 | MV
NA2XS2Y 1x240 RM/25 6/10 kV | 456 | 0.122 | 0.105 | 0.416 | cs | 240 | 0.00403 | MV
NA2XS2Y 1x150 RM/25 12/20 kV | 250 | 0.206 | 0.116 | 0.319 | cs | 150 | 0.00403 | MV
NA2XS2Y 1x120 RM/25 12/20 kV | 230 | 0.253 | 0.119 | 0.283 | cs | 120 | 0.00403 | MV
NA2XS2Y 1x70 RM/25 12/20 kV | 190 | 0.443 | 0.132 | 0.22 | cs | 70 | 0.00403 | MV
NA2XS2Y 1x150 RM/25 6/10 kV | 360 | 0.206 | 0.11 | 0.315 | cs | 150 | 0.00403 | MV
NA2XS2Y 1x120 RM/25 6/10 kV | 340 | 0.253 | 0.113 | 0.28 | cs | 120 | 0.00403 | MV
NA2XS2Y 1x70 RM/25 6/10 kV | 280 | 0.443 | 0.123 | 0.217 | cs | 70 | 0.00403 | MV
N2XS(FL)2Y 1x120 RM/35 64/110 kV | 112 | 0.153 | 0.166 | 0.366 | cs | 120 | 0.00393 | HV
N2XS(FL)2Y 1x185 RM/35 64/110 kV | 125 | 0.099 | 0.156 | 0.457 | cs | 185 | 0.00393 | HV
N2XS(FL)2Y 1x240 RM/35 64/110 kV | 135 | 0.075 | 0.149 | 0.526 | cs | 240 | 0.00393 | HV
N2XS(FL)2Y 1x300 RM/35 64/110 kV | 144 | 0.06 | 0.144 | 0.588 | cs | 300 | 0.00393 | HV
15-AL1/3-ST1A 0.4 | 11 | 1.8769 | 0.35 | 0.105 | ol | 16 | 0.00403 | LV
24-AL1/4-ST1A 0.4 | 11.25 | 1.2012 | 0.335 | 0.14 | ol | 24 | 0.00403 | LV
48-AL1/8-ST1A 0.4 | 12.2 | 0.5939 | 0.3 | 0.21 | ol | 48 | 0.00403 | LV
94-AL1/15-ST1A 0.4 | 13.2 | 0.306 | 0.29 | 0.35 | ol | 94 | 0.00403 | LV
34-AL1/6-ST1A 10.0 | 9.7 | 0.8342 | 0.36 | 0.17 | ol | 34 | 0.00403 | MV
48-AL1/8-ST1A 10.0 | 10.1 | 0.5939 | 0.35 | 0.21 | ol | 48 | 0.00403 | MV
70-AL1/11-ST1A 10.0 | 10.4 | 0.4132 | 0.339 | 0.29 | ol | 70 | 0.00403 | MV
94-AL1/15-ST1A 10.0 | 10.75 | 0.306 | 0.33 | 0.35 | ol | 94 | 0.00403 | MV
122-AL1/20-ST1A 10.0 | 11.1 | 0.2376 | 0.323 | 0.41 | ol | 122 | 0.00403 | MV
149-AL1/24-ST1A 10.0 | 11.25 | 0.194 | 0.315 | 0.47 | ol | 149 | 0.00403 | MV
34-AL1/6-ST1A 20.0 | 9.15 | 0.8342 | 0.382 | 0.17 | ol | 34 | 0.00403 | MV
48-AL1/8-ST1A 20.0 | 9.5 | 0.5939 | 0.372 | 0.21 | ol | 48 | 0.00403 | MV
70-AL1/11-ST1A 20.0 | 9.7 | 0.4132 | 0.36 | 0.29 | ol | 70 | 0.00403 | MV
94-AL1/15-ST1A 20.0 | 10 | 0.306 | 0.35 | 0.35 | ol | 94 | 0.00403 | MV
122-AL1/20-ST1A 20.0 | 10.3 | 0.2376 | 0.344 | 0.41 | ol | 122 | 0.00403 | MV
149-AL1/24-ST1A 20.0 | 10.5 | 0.194 | 0.337 | 0.47 | ol | 149 | 0.00403 | MV
184-AL1/30-ST1A 20.0 | 10.75 | 0.1571 | 0.33 | 0.535 | ol | 184 | 0.00403 | MV
243-AL1/39-ST1A 20.0 | 11 | 0.1188 | 0.32 | 0.645 | ol | 243 | 0.00403 | MV
48-AL1/8-ST1A 110.0 | 8 | 0.5939 | 0.46 | 0.21 | ol | 48 | 0.00403 | HV
70-AL1/11-ST1A 110.0 | 8.4 | 0.4132 | 0.45 | 0.29 | ol | 70 | 0.00403 | HV
94-AL1/15-ST1A 110.0 | 8.65 | 0.306 | 0.44 | 0.35 | ol | 94 | 0.00403 | HV
122-AL1/20-ST1A 110.0 | 8.5 | 0.2376 | 0.43 | 0.41 | ol | 122 | 0.00403 | HV
149-AL1/24-ST1A 110.0 | 8.75 | 0.194 | 0.41 | 0.47 | ol | 149 | 0.00403 | HV
184-AL1/30-ST1A 110.0 | 8.8 | 0.1571 | 0.4 | 0.535 | ol | 184 | 0.00403 | HV
243-AL1/39-ST1A 110.0 | 9 | 0.1188 | 0.39 | 0.645 | ol | 243 | 0.00403 | HV
305-AL1/39-ST1A 110.0 | 9.2 | 0.0949 | 0.38 | 0.74 | ol | 305 | 0.00403 | HV
490-AL1/64-ST1A 110.0 | 9.75 | 0.059 | 0.37 | 0.96 | ol | 490 | 0.00403 | HV
679-AL1/86-ST1A 110.0 | 9.95 | 0.042 | 0.36 | 1.15 | ol | 679 | 0.00403 | HV
490-AL1/64-ST1A 220.0 | 10 | 0.059 | 0.285 | 0.96 | ol | 490 | 0.00403 | HV
679-AL1/86-ST1A 220.0 | 11.7 | 0.042 | 0.275 | 1.15 | ol | 679 | 0.00403 | HV
490-AL1/64-ST1A 380.0 | 11 | 0.059 | 0.253 | 0.96 | ol | 490 | 0.00403 | HV
679-AL1/86-ST1A 380.0 | 14.6 | 0.042 | 0.25 | 1.15 | ol | 679 | 0.00403 | HV

## trafo_std_types
| i0_percent | pfe_kw | vkr_percent | sn_mva | vn_lv_kv | vn_hv_kv | vk_percent | shift_degree | vector_group | tap_side | tap_neutral | tap_min | tap_max | tap_step_degree | tap_step_percent | tap_phase_shifter
160 MVA 380/110 kV | 0.06 | 60 | 0.25 | 160 | 110 | 380 | 12.2 | 0 | Yy0 | hv | 0 | -9 | 9 | 0 | 1.5 | FALSE
100 MVA 220/110 kV | 0.06 | 55 | 0.26 | 100 | 110 | 220 | 12 | 0 | Yy0 | hv | 0 | -9 | 9 | 0 | 1.5 | FALSE
63 MVA 110/20 kV | 0.04 | 22 | 0.32 | 63 | 20 | 110 | 18 | 150 | YNd5 | hv | 0 | -9 | 9 | 0 | 1.5 | FALSE
40 MVA 110/20 kV | 0.05 | 18 | 0.34 | 40 | 20 | 110 | 16.2 | 150 | YNd5 | hv | 0 | -9 | 9 | 0 | 1.5 | FALSE
25 MVA 110/20 kV | 0.07 | 14 | 0.41 | 25 | 20 | 110 | 12 | 150 | YNd5 | hv | 0 | -9 | 9 | 0 | 1.5 | FALSE
63 MVA 110/10 kV | 0.04 | 22 | 0.32 | 63 | 10 | 110 | 18 | 150 | YNd5 | hv | 0 | -9 | 9 | 0 | 1.5 | FALSE
40 MVA 110/10 kV | 0.05 | 18 | 0.34 | 40 | 10 | 110 | 16.2 | 150 | YNd5 | hv | 0 | -9 | 9 | 0 | 1.5 | FALSE
25 MVA 110/10 kV | 0.07 | 14 | 0.41 | 25 | 10 | 110 | 12 | 150 | YNd5 | hv | 0 | -9 | 9 | 0 | 1.5 | FALSE
0.25 MVA 20/0.4 kV | 0.32 | 0.8 | 1.44 | 0.25 | 0.4 | 20 | 6 | 150 | Yzn5 | hv | 0 | -2 | 2 | 0 | 2.5 | FALSE
0.4 MVA 20/0.4 kV | 0.3375 | 1.35 | 1.425 | 0.4 | 0.4 | 20 | 6 | 150 | Dyn5 | hv | 0 | -2 | 2 | 0 | 2.5 | FALSE
0.63 MVA 20/0.4 kV | 0.2619 | 1.65 | 1.206 | 0.63 | 0.4 | 20 | 6 | 150 | Dyn5 | hv | 0 | -2 | 2 | 0 | 2.5 | FALSE
0.25 MVA 10/0.4 kV | 0.24 | 0.6 | 1.2 | 0.25 | 0.4 | 10 | 4 | 150 | Dyn5 | hv | 0 | -2 | 2 | 0 | 2.5 | FALSE
0.4 MVA 10/0.4 kV | 0.2375 | 0.95 | 1.325 | 0.4 | 0.4 | 10 | 4 | 150 | Dyn5 | hv | 0 | -2 | 2 | 0 | 2.5 | FALSE
0.63 MVA 10/0.4 kV | 0.1873 | 1.18 | 1.0794 | 0.63 | 0.4 | 10 | 4 | 150 | Dyn5 | hv | 0 | -2 | 2 | 0 | 2.5 | FALSE

## trafo3w_std_types
| sn_hv_mva | sn_mv_mva | sn_lv_mva | vn_hv_kv | vn_mv_kv | vn_lv_kv | vk_hv_percent | vk_mv_percent | vk_lv_percent | vkr_hv_percent | vkr_mv_percent | vkr_lv_percent | pfe_kw | i0_percent | shift_mv_degree | shift_lv_degree | vector_group | tap_side | tap_neutral | tap_min | tap_max | tap_step_percent
63/25/38 MVA 110/20/10 kV | 63 | 25 | 38 | 110 | 20 | 10 | 10.4 | 10.4 | 10.4 | 0.28 | 0.32 | 0.35 | 35 | 0.89 | 0 | 0 | YN0yn0yn0 | hv | 0 | -10 | 10 | 1.2
63/25/38 MVA 110/10/10 kV | 63 | 25 | 38 | 110 | 10 | 10 | 10.4 | 10.4 | 10.4 | 0.28 | 0.32 | 0.35 | 35 | 0.89 | 0 | 0 | YN0yn0yn0 | hv | 0 | -10 | 10 | 1.2

## fuse_std_types
| fuse_type | i_rated_a | t_avg | t_min | t_total | x_avg | x_min | x_total
HV 100A | HV 100A | 100 | 0 | [10.0, 3.64, 0.854, 0.281, 0.1, 0.0531, 0.022, 0.01] | [10.0, 4.267, 1.21, 0.403, 0.1, 0.058, 0.022, 0.01] | 0 | [300.0, 350.0, 450.0, 550.0, 700.0, 850.0, 1200.0, 1752.0] | [600.0, 700.0, 900.0, 1150.0, 1665.0, 2000.0, 3000.0, 4313.0]
HV 10A | HV 10A | 10 | 0 | [10.0, 1675.0, 0.344, 0.156, 0.1, 0.0417, 0.0171, 0.01] | [10.0, 1.3, 0.3, 0.155, 0.1, 0.0555, 0.023, 0.01] | 0 | [30.0, 32.0, 35.0, 37.0, 39.0, 50.0, 70.0, 88.0] | [60.0, 70.0, 80.0, 87.0, 94.0, 110.0, 150.0, 216.0]
HV 125A | HV 125A | 125 | 0 | [10.0, 1.82, 0.344, 0.1, 0.0467, 0.0269, 0.01] | [10.0, 2.478, 0.426, 0.1, 0.0427, 0.0211, 0.01] | 0 | [375.0, 500.0, 700.0, 925.0, 1200.0, 1500.0, 2341.0] | [750.0, 1000.0, 1500.0, 2200.0, 3000.0, 4000.0, 5765.0]
HV 160A | HV 160A | 160 | 0 | [10.0, 4.15, 1.03, 0.198, 0.1, 0.051, 0.0172, 0.01] | [10.0, 2.3, 0.734, 0.274, 0.1, 0.046, 0.0177, 0.01] | 0 | [480.0, 550.0, 700.0, 1000.0, 1260.0, 1600.0, 2500.0, 3227.0] | [960.0, 1300.0, 1700.0, 2200.0, 2996.0, 4000.0, 6000.0, 7946.0]
HV 16A | HV 16A | 16 | 0 | [10.0, 0.352, 0.164, 0.1, 0.0649, 0.0342, 0.01] | [10.0, 2.34, 0.722, 0.181, 0.1, 0.055, 0.0296, 0.01] | 0 | [48.0, 60.0, 65.0, 71.0, 80.0, 100.0, 162.0] | [96.0, 110.0, 125.0, 150.0, 168.0, 200.0, 250.0, 398.0]
HV 200A | HV 200A | 200 | 0 | [10.0, 4.267, 1.21, 0.403, 0.1, 0.058, 0.022, 0.01] | [10.0, 3.73, 1.654, 0.328, 0.1, 0.0531, 0.019, 0.01] | 0 | [600.0, 700.0, 900.0, 1150.0, 1665.0, 2000.0, 3000.0, 4313.0] | [1200.0, 1500.0, 1800.0, 2700.0, 3960.0, 5000.0, 7500.0, 10620.0]
HV 20A | HV 20A | 20 | 0 | [10.0, 1.3, 0.3, 0.155, 0.1, 0.0555, 0.023, 0.01] | [10.0, 1.3, 0.161, 0.1, 0.0611, 0.0399, 0.0141, 0.01] | 0 | [60.0, 70.0, 80.0, 87.0, 94.0, 110.0, 150.0, 216.0] | [120.0, 150.0, 200.0, 223.0, 260.0, 300.0, 450.0, 532.0]
HV 25A | HV 25A | 25 | 0 | [10.0, 2.512, 0.833, 0.299, 0.1, 0.0372, 0.0223, 0.01] | [10.0, 3.125, 0.597, 0.198, 0.1, 0.0378, 0.022, 0.01] | 0 | [75.0, 82.0, 90.0, 100.0, 124.0, 170.0, 200.0, 289.0] | [150.0, 170.0, 210.0, 250.0, 294.0, 400.0, 500.0, 711.0]
HV 31.5A | HV 31.5A | 31.5 | 0 | [10.0, 2.34, 0.722, 0.181, 0.1, 0.055, 0.0296, 0.01] | [10.0, 2.84, 0.368, 0.164, 0.1, 0.0621, 0.0378, 0.0195, 0.01] | 0 | [95.0, 110.0, 125.0, 150.0, 165.0, 200.0, 250.0, 390.0] | [189.0, 220.0, 300.0, 350.0, 393.0, 450.0, 530.0, 700.0, 960.0]
HV 40A | HV 40A | 40 | 0 | [10.0, 1.3, 0.161, 0.1, 0.0611, 0.0399, 0.0141, 0.01] | [10.0, 2.05, 0.369, 0.198, 0.1, 0.051, 0.0298, 0.01] | 0 | [120.0, 150.0, 200.0, 223.0, 260.0, 300.0, 450.0, 532.0] | [240.0, 300.0, 400.0, 450.0, 530.0, 650.0, 800.0, 1311.0]
HV 50A | HV 50A | 50 | 0 | [10.0, 3.215, 0.597, 0.198, 0.1, 0.0378, 0.022, 0.01] | [10.0, 3.64, 0.854, 0.281, 0.1, 0.0531, 0.022, 0.01] | 0 | [150.0, 170.0, 210.0, 250.0, 294.0, 400.0, 500.0, 711.0] | [300.0, 350.0, 450.0, 550.0, 700.0, 850.0, 1200.0, 1752.0]
HV 6.3A | HV 6.3A | 6.3 | 0 | [10.0, 1.39, 0.344, 0.168, 0.1, 0.056, 0.0263, 0.01] | [10.0, 1.711, 0.516, 0.198, 0.1, 0.0634, 0.0303, 0.01] | 0 | [19.0, 19.5, 20.4, 20.8, 22.0, 25.0, 32.0, 48.0] | [38.0, 40.0, 43.0, 48.0, 53.0, 60.0, 75.0, 118.0]
HV 63A | HV 63A | 63 | 0 | [10.0, 2.84, 0.368, 0.164, 0.1, 0.0621, 0.0378, 0.0195, 0.01] | [10.0, 1.82, 0.344, 0.1, 0.0467, 0.0269, 0.01] | 0 | [189.0, 220.0, 300.0, 350.0, 393.0, 450.0, 530.0, 700.0, 961.0] | [378.0, 500.0, 700.0, 934.0, 1200.0, 1500.0, 2366.0]
HV 80A | HV 80A | 80 | 0 | [10.0, 2.05, 0.369, 0.198, 0.1, 0.051, 0.0298, 0.01] | [10.0, 4.15, 1.03, 0.198, 0.1, 0.051, 0.0172, 0.01] | 0 | [240.0, 300.0, 400.0, 450.0, 530.0, 650.0, 800.0, 1311.0] | [480.0, 550.0, 700.0, 1000.0, 1260.0, 1600.0, 2500.0, 3227.0]
Siemens NH-1-100 | Siemens NH-1-100 | 100 | [5400.0, 2000.0, 400.0, 20.0, 1.0, 0.2, 0.012, 0.004] | 0 | 0 | [150.0, 190.0, 250.0, 430.0, 900.0, 1250.0, 2700.0, 3600.0] | 0 | 0
Siemens NH-1-125 | Siemens NH-1-125 | 125 | [4800.0, 120.0, 7.0, 0.1, 0.004] | 0 | 0 | [180.0, 400.0, 740.0, 2000.0, 4250.0] | 0 | 0
Siemens NH-1-16 | Siemens NH-1-16 | 16 | [4000.0, 400.0, 2.0, 0.1, 0.04, 0.01] | 0 | 0 | [26.0, 35.0, 75.0, 150.0, 200.0, 300.0] | 0 | 0
Siemens NH-1-160 | Siemens NH-1-160 | 160 | [4800.0, 120.0, 7.0, 0.1, 0.004] | 0 | 0 | [210.0, 500.0, 900.0, 2300.0, 5000.0] | 0 | 0
Siemens NH-1-25 | Siemens NH-1-25 | 25 | [4000.0, 1000.0, 10.0, 0.2, 0.02, 0.01] | 0 | 0 | [40.0, 50.0, 100.0, 210.0, 400.0, 500.0] | 0 | 0
Siemens NH-1-50 | Siemens NH-1-50 | 50 | [4000.0, 40.0, 4.0, 1.0, 0.02, 0.01] | 0 | 0 | [86.0, 200.0, 300.0, 400.0, 1000.0, 1280.0] | 0 | 0
Siemens NH-1-63 | Siemens NH-1-63 | 63 | [4000.0, 100.0, 10.0, 2.0, 0.04, 0.01] | 0 | 0 | [100.0, 200.0, 300.0, 400.0, 1000.0, 1500.0] | 0 | 0
Siemens NH-1-80 | Siemens NH-1-80 | 80 | [4800.0, 120.0, 7.0, 0.1, 0.01] | 0 | 0 | [150.58, 250.0, 450.0, 1150.0, 2470.0] | 0 | 0
Siemens NH-2-1000 | Siemens NH-2-1000 | 1000 | [4800.0, 120.0, 7.0, 0.1, 0.004] | 0 | 0 | [1900.0, 3500.0, 8400.0, 24000.0, 52000.0] | 0 | 0
Siemens NH-2-200 | Siemens NH-2-200 | 200 | [4800.0, 120.0, 7.0, 0.1, 0.004] | 0 | 0 | [280.0, 650.0, 1200.0, 3000.0, 7000.0] | 0 | 0
Siemens NH-2-224 | Siemens NH-2-224 | 224 | [4800.0, 120.0, 7.0, 0.2, 0.04, 0.004] | 0 | 0 | [400.0, 750.0, 1453.0, 3025.0, 4315.0, 7600.0] | 0 | 0
Siemens NH-2-250 | Siemens NH-2-250 | 250 | [4800.0, 120.0, 7.0, 0.1, 0.004] | 0 | 0 | [450.0, 800.0, 1650.0, 4000.0, 8500.0] | 0 | 0
Siemens NH-2-315 | Siemens NH-2-315 | 315 | [4800.0, 120.0, 7.0, 0.1, 0.004] | 0 | 0 | [550.0, 920.0, 1900.0, 5000.0, 11000.0] | 0 | 0
Siemens NH-2-355 | Siemens NH-2-355 | 355 | [4800.0, 120.0, 6.0, 0.1, 0.004] | 0 | 0 | [650.0, 1116.27, 2350.0, 5840.0, 12790.0] | 0 | 0
Siemens NH-2-400 | Siemens NH-2-400 | 400 | [4800.0, 120.0, 7.0, 0.1, 0.004] | 0 | 0 | [720.0, 1350.0, 2800.0, 6500.0, 15000.0] | 0 | 0
Siemens NH-2-425 | Siemens NH-2-425 | 425 | [4800.0, 120.0, 7.0, 0.1, 0.004] | 0 | 0 | [850.0, 1500.0, 3050.0, 7500.0, 16500.0] | 0 | 0
Siemens NH-2-630 | Siemens NH-2-630 | 630 | [4800.0, 120.0, 7.0, 0.1, 0.004] | 0 | 0 | [1200.0, 2000.0, 4800.0, 12000.0, 26000.0] | 0 | 0

## dtypes
| element | column | dtype
0 | bus | name | object
1 | bus | vn_kv | float64
2 | bus | type | object
3 | bus | zone | object
4 | bus | in_service | bool
5 | load | name | object
6 | load | bus | uint32
7 | load | p_mw | float64
8 | load | q_mvar | float64
9 | load | const_z_percent | float64
10 | load | const_i_percent | float64
11 | load | sn_mva | float64
12 | load | scaling | float64
13 | load | in_service | bool
14 | load | type | object
15 | ext_grid | name | object
16 | ext_grid | bus | uint32
17 | ext_grid | vm_pu | float64
18 | ext_grid | va_degree | float64
19 | ext_grid | slack_weight | float64
20 | ext_grid | in_service | bool
21 | line | name | object
22 | line | std_type | object
23 | line | from_bus | uint32
24 | line | to_bus | uint32
25 | line | length_km | float64
26 | line | r_ohm_per_km | float64
27 | line | x_ohm_per_km | float64
28 | line | c_nf_per_km | float64
29 | line | g_us_per_km | float64
30 | line | max_i_ka | float64
31 | line | df | float64
32 | line | parallel | uint32
33 | line | type | object
34 | line | in_service | bool
35 | trafo | name | object
36 | trafo | std_type | object
37 | trafo | hv_bus | uint32
38 | trafo | lv_bus | uint32
39 | trafo | sn_mva | float64
40 | trafo | vn_hv_kv | float64
41 | trafo | vn_lv_kv | float64
42 | trafo | vk_percent | float64
43 | trafo | vkr_percent | float64
44 | trafo | pfe_kw | float64
45 | trafo | i0_percent | float64
46 | trafo | shift_degree | float64
47 | trafo | tap_side | object
48 | trafo | tap_neutral | int32
49 | trafo | tap_min | int32
50 | trafo | tap_max | int32
51 | trafo | tap_step_percent | float64
52 | trafo | tap_step_degree | float64
53 | trafo | tap_pos | int32
54 | trafo | tap_phase_shifter | bool
55 | trafo | parallel | uint32
56 | trafo | df | float64
57 | trafo | in_service | bool
58 | line_geodata | coords | object
59 | bus_geodata | x | float64
60 | bus_geodata | y | float64
61 | bus_geodata | coords | object

## parameters
| version | format_version | converged | OPF_converged | name | f_hz | sn_mva
0 | 2.14.6 | 2.14.0 | FALSE | FALSE |  | 50 | 1