## bus
| name | vn_kv | type | zone | in_service
0 | bus_LV_6404-13_0_2_node_0 | 0.4 | n |  | TRUE
1 | bus_LV_6404-13_0_2_node_1 | 0.4 | n |  | TRUE
2 | bus_LV_6404-13_0_2_node_2 | 0.4 | n |  | TRUE
3 | bus_LV_6404-13_0_2_node_3 | 0.4 | n |  | TRUE
4 | bus_LV_6404-13_0_2_node_7 | 0.4 | n |  | TRUE
5 | bus_LV_6404-13_0_2_node_4 | 0.4 | n |  | TRUE
6 | bus_LV_6404-13_0_2_node_6 | 0.4 | n |  | TRUE
7 | bus_MV_0_node_1 | 20 | n |  | TRUE

## load
| name | bus | p_mw | q_mvar | const_z_percent | const_i_percent | sn_mva | scaling | in_service | type
0 | LV_6404-13_0_2_load_0 | 0 | 0.0044921 | 0.0011258 | 0 | 0 |  | 1 | TRUE | wye
1 | LV_6404-13_0_2_load_2 | 2 | 0.0041101 | 0.0010301 | 0 | 0 |  | 1 | TRUE | wye
2 | LV_6404-13_0_2_load_7 | 4 | 0.0005156 | 0.00012922 | 0 | 0 |  | 1 | TRUE | wye
3 | LV_6404-13_0_2_load_6 | 6 | 0.001258 | 0.00031528 | 0 | 0 |  | 1 | TRUE | wye

## ext_grid
| name | bus | vm_pu | va_degree | slack_weight | in_service
0 |  | 1 | 1 | 0 | 1 | TRUE

## line
| name | std_type | from_bus | to_bus | length_km | r_ohm_per_km | x_ohm_per_km | c_nf_per_km | g_us_per_km | max_i_ka | df | parallel | type | in_service
0 | LV_6404-13_0_2_line_0 |  | 0 | 1 | 0.0546 | 0.125 | 0.08 | 261 | 0 | 0.364 | 1 | 1 | cs | TRUE
1 | LV_6404-13_0_2_line_1 |  | 0 | 2 | 0.0072152 | 0.125 | 0.08 | 261 | 0 | 0.364 | 1 | 1 | cs | TRUE
2 | LV_6404-13_0_2_line_2 |  | 1 | 3 | 3.3428 | 0.125 | 0.08 | 261 | 0 | 0.364 | 1 | 1 | cs | TRUE
3 | LV_6404-13_0_2_line_3 |  | 3 | 4 | 0.04317 | 0.125 | 0.08 | 261 | 0 | 0.364 | 1 | 1 | cs | TRUE
4 | LV_6404-13_0_2_line_4 |  | 3 | 5 | 1.0884 | 0.125 | 0.08 | 261 | 0 | 0.364 | 1 | 1 | cs | TRUE
5 | LV_6404-13_0_2_line_5 |  | 5 | 6 | 0.12506 | 0.125 | 0.08 | 261 | 0 | 0.364 | 1 | 1 | cs | TRUE

## trafo
| name | std_type | hv_bus | lv_bus | sn_mva | vn_hv_kv | vn_lv_kv | vk_percent | vkr_percent | pfe_kw | i0_percent | shift_degree | tap_side | tap_neutral | tap_min | tap_max | tap_step_percent | tap_step_degree | tap_pos | tap_phase_shifter | parallel | df | in_service
0 | LV_6404-13_0_2_trafo_1 | 0.63 MVA 20/0.4 kV | 7 | 1 | 0.63 | 20 | 0.4 | 6 | 1.206 | 1.65 | 0.2619 | 150 | hv | 0 | -2 | 2 | 2.5 | 0 | 0 | FALSE | 1 | 1 | TRUE

## line_geodata
| x0 | y0 | x1 | y1 | x2 | y2 | x3 | y3 | x4 | y4 | x5 | y5 | x6 | y6 | x7 | y7 | x8 | y8 | x9 | y9 | x10 | y10 | x11 | y11 | x12 | y12 | x13 | y13 | x14 | y14 | x15 | y15 | x16 | y16 | x17 | y17 | x18 | y18 | x19 | y19 | x20 | y20 | x21 | y21 | x22 | y22 | x23 | y23 | x24 | y24 | x25 | y25 | x26 | y26 | x27 | y27 | x28 | y28 | x29 | y29 | x30 | y30 | x31 | y31 | x32 | y32 | x33 | y33 | x34 | y34 | x35 | y35 | x36 | y36 | x37 | y37 | x38 | y38 | x39 | y39 | x40 | y40 | x41 | y41 | x42 | y42 | x43 | y43 | x44 | y44 | x45 | y45 | x46 | y46 | x47 | y47 | x48 | y48 | x49 | y49 | x50 | y50 | x51 | y51 | x52 | y52 | x53 | y53 | x54 | y54 | x55 | y55 | x56 | y56 | x57 | y57 | x58 | y58 | x59 | y59 | x60 | y60 | x61 | y61 | x62 | y62 | x63 | y63 | x64 | y64 | x65 | y65 | x66 | y66 | x67 | y67 | x68 | y68 | x69 | y69 | x70 | y70 | x71 | y71 | x72 | y72 | x73 | y73 | x74 | y74 | x75 | y75 | x76 | y76 | x77 | y77 | x78 | y78 | x79 | y79 | x80 | y80 | x81 | y81 | x82 | y82 | x83 | y83 | x84 | y84 | x85 | y85 | x86 | y86 | x87 | y87 | x88 | y88 | x89 | y89 | x90 | y90 | x91 | y91 | x92 | y92 | x93 | y93 | x94 | y94 | x95 | y95 | x96 | y96 | x97 | y97 | x98 | y98 | x99 | y99 | x100 | y100 | x101 | y101 | x102 | y102 | x103 | y103 | x104 | y104 | x105 | y105 | x106 | y106 | x107 | y107 | x108 | y108 | x109 | y109 | x110 | y110 | x111 | y111 | x112 | y112 | x113 | y113 | x114 | y114 | x115 | y115 | x116 | y116 | x117 | y117 | x118 | y118 | x119 | y119 | x120 | y120 | x121 | y121 | x122 | y122 | x123 | y123 | x124 | y124 | x125 | y125 | x126 | y126 | x127 | y127 | x128 | y128 | x129 | y129 | x130 | y130 | x131 | y131 | x132 | y132 | x133 | y133 | x134 | y134 | x135 | y135 | x136 | y136 | x137 | y137 | x138 | y138 | x139 | y139 | x140 | y140 | x141 | y141 | x142 | y142 | x143 | y143 | x144 | y144 | x145 | y145 | x146 | y146 | x147 | y147 | x148 | y148 | x149 | y149 | x150 | y150 | x151 | y151 | x152 | y152 | x153 | y153 | x154 | y154 | x155 | y155 | x156 | y156 | x157 | y157 | x158 | y158 | x159 | y159 | x160 | y160 | x161 | y161 | x162 | y162 | x163 | y163 | x164 | y164 | x165 | y165 | x166 | y166 | x167 | y167 | x168 | y168 | x169 | y169 | x170 | y170 | x171 | y171 | x172 | y172 | x173 | y173 | x174 | y174 | x175 | y175 | x176 | y176 | x177 | y177 | x178 | y178 | x179 | y179 | x180 | y180 | x181 | y181 | x182 | y182 | x183 | y183 | x184 | y184 | x185 | y185 | x186 | y186 | x187 | y187 | x188 | y188 | x189 | y189 | x190 | y190 | x191 | y191 | x192 | y192 | x193 | y193 | x194 | y194 | x195 | y195 | x196 | y196 | x197 | y197 | x198 | y198 | x199 | y199 | x200 | y200 | x201 | y201 | x202 | y202 | x203 | y203 | x204 | y204 | x205 | y205 | x206 | y206 | x207 | y207 | x208 | y208 | x209 | y209 | x210 | y210 | x211 | y211 | x212 | y212 | x213 | y213 | x214 | y214 | x215 | y215 | x216 | y216 | x217 | y217 | x218 | y218 | x219 | y219 | x220 | y220 | x221 | y221 | x222 | y222 | x223 | y223 | x224 | y224 | x225 | y225 | x226 | y226 | x227 | y227 | x228 | y228 | x229 | y229 | x230 | y230 | x231 | y231 | x232 | y232 | x233 | y233 | x234 | y234 | x235 | y235 | x236 | y236 | x237 | y237 | x238 | y238 | x239 | y239 | x240 | y240 | x241 | y241 | x242 | y242 | x243 | y243 | x244 | y244 | x245 | y245 | x246 | y246 | x247 | y247 | x248 | y248 | x249 | y249 | x250 | y250 | x251 | y251 | x252 | y252 | x253 | y253 | x254 | y254 | x255 | y255 | x256 | y256 | x257 | y257 | x258 | y258
0 | 2549189.6414 | 1200944.2171 | 2549174.2661 | 1200937.1775 | 2549145.5532 | 1200927.2944 | 2549138.814 | 1200925.1951 | 2549138.5642 | 1200925.1063
1 | 2549131.7667 | 1200922.6871 | 2549138.5642 | 1200925.1063
2 | 2549189.6414 | 1200944.2171 | 2549228.5692 | 1200965.6868 | 2549263.8713 | 1200982.4403 | 2549303.0933 | 1201000.0946 | 2549323.5699 | 1201008.2252 | 2549345.6651 | 1201017.8319 | 2549351.2344 | 1201021.1198 | 2549360.8265 | 1201024.8404 | 2549379.701 | 1201028.082 | 2549403.7814 | 1201032.1578 | 2549418.8241 | 1201034.1535 | 2549434.0929 | 1201036.781 | 2549451.1357 | 1201043.9518 | 2549475.9522 | 1201054.9588 | 2549480.4905 | 1201057.8554 | 2549488.4151 | 1201061.5348 | 2549491.4083 | 1201062.6323 | 2549500.6701 | 1201066.0225 | 2549515.2174 | 1201070.6575 | 2549522.7077 | 1201073.3845 | 2549537.2573 | 1201079.198 | 2549566.8193 | 1201095.1348 | 2549593.1356 | 1201111.6217 | 2549600.5495 | 1201117.0288 | 2549607.4384 | 1201122.4737 | 2549620.5123 | 1201135.6152 | 2549626.7859 | 1201140.2982 | 2549637.3871 | 1201145.4894 | 2549643.3912 | 1201148.0068 | 2549648.8457 | 1201149.4505 | 2549656.7857 | 1201150.4618 | 2549672.2931 | 1201151.6538 | 2549678.0162 | 1201152.4504 | 2549687.111 | 1201154.119 | 2549700.2993 | 1201157.3985 | 2549732.1686 | 1201166.3349 | 2549748.9354 | 1201173.3642 | 2549771.024 | 1201186.8636 | 2549789.8907 | 1201199.2118 | 2549800.9484 | 1201206.2005 | 2549811.083 | 1201209.3392 | 2549820.3113 | 1201209.695 | 2549840.9761 | 1201205.0963 | 2549856.8325 | 1201198.9372 | 2549872.3987 | 1201201.7078 | 2549878.647 | 1201204.3235 | 2549890.1631 | 1201207.9065 | 2549896.6521 | 1201209.2861 | 2549903.485 | 1201209.9179 | 2549914.3277 | 1201209.4599 | 2549923.9687 | 1201208.2116 | 2549932.476 | 1201207.0061 | 2549940.9366 | 1201204.7782 | 2549945.5171 | 1201202.7719 | 2549952.141 | 1201199.3588 | 2549958.1728 | 1201195.228 | 2549974.3583 | 1201182.018 | 2549976.7545 | 1201180.0301 | 2549984.7591 | 1201174.2485 | 2549992.8957 | 1201169.6887 | 2550003.3437 | 1201165.7211 | 2550026.2907 | 1201159.1249 | 2550037.7823 | 1201157.0718 | 2550046.7985 | 1201156.6405 | 2550057.4065 | 1201157.2297 | 2550075.7496 | 1201160.7448 | 2550089.9352 | 1201165.8957 | 2550104.3594 | 1201171.3669 | 2550117.3053 | 1201174.8273 | 2550135.1197 | 1201180.6594 | 2550159.3394 | 1201193.3419 | 2550179.8232 | 1201202.5649 | 2550189.7107 | 1201208.9415 | 2550197.751 | 1201211.9649 | 2550209.8746 | 1201215.4101 | 2550215.7681 | 1201217.4843 | 2550224.8395 | 1201221.8555 | 2550231.2576 | 1201227.5052 | 2550243.9567 | 1201239.7173 | 2550249.315 | 1201244.2529 | 2550254.5084 | 1201249.0901 | 2550260.7607 | 1201254.9413 | 2550267.7317 | 1201262.0984 | 2550271.7284 | 1201268.5577 | 2550274.5065 | 1201274.0265 | 2550279.8755 | 1201292.6146 | 2550281.6883 | 1201302.7942 | 2550285.6182 | 1201340.4942 | 2550286.1919 | 1201349.0387 | 2550284.7153 | 1201354.5097 | 2550283.1655 | 1201359.4255 | 2550280.5012 | 1201365.7735 | 2550276.4073 | 1201371.3664 | 2550271.386 | 1201381.6698 | 2550270.6785 | 1201389.9137 | 2550274.799 | 1201399.3626 | 2550278.6297 | 1201404.1889 | 2550286.2028 | 1201409.64 | 2550295.5237 | 1201413.8425 | 2550302.8801 | 1201415.2264 | 2550320.1847 | 1201416.6274 | 2550332.5967 | 1201418.2027 | 2550348.0936 | 1201421.8868 | 2550365.3077 | 1201427.0465 | 2550373.6062 | 1201431.8801 | 2550383.6891 | 1201439.8564 | 2550393.2073 | 1201445.825 | 2550432.2123 | 1201461.0426 | 2550441.488 | 1201468.9923 | 2550451.0461 | 1201478.863 | 2550459.5809 | 1201486.4964 | 2550468.6019 | 1201492.1914 | 2550474.4083 | 1201495.7452 | 2550477.6532 | 1201497.875 | 2550480.6461 | 1201499.918 | 2550493.5901 | 1201510.5833 | 2550505.0439 | 1201520.5383 | 2550513.5474 | 1201526.2488 | 2550523.5277 | 1201530.1682 | 2550565.4174 | 1201542.7501 | 2550583.3029 | 1201549.0832 | 2550601.1738 | 1201555.5055 | 2550616.228 | 1201560.9283 | 2550639.2741 | 1201570.076 | 2550641.49 | 1201561.9308 | 2550640.7412 | 1201553.3098 | 2550642.2641 | 1201546.0375 | 2550646.4319 | 1201542.9123 | 2550651.8213 | 1201542.0783 | 2550657.3538 | 1201542.8997 | 2550662.4223 | 1201544.6699 | 2550670.6975 | 1201549.493 | 2550674.6899 | 1201552.7619 | 2550680.0259 | 1201556.5088 | 2550684.8334 | 1201558.0143 | 2550691.7525 | 1201558.0905 | 2550697.2667 | 1201555.7769 | 2550700.0703 | 1201550.584 | 2550698.7561 | 1201540.7782 | 2550694.3305 | 1201534.8336 | 2550675.7857 | 1201517.7994 | 2550669.1918 | 1201513.8073 | 2550660.522 | 1201510.9663 | 2550649.0481 | 1201508.6599 | 2550637.2759 | 1201502.5094 | 2550635.442 | 1201494.2977 | 2550629.4846 | 1201490.8895 | 2550622.4243 | 1201485.7228 | 2550617.3771 | 1201483.7746 | 2550610.2729 | 1201482.4994 | 2550602.8579 | 1201483.2168 | 2550594.1091 | 1201484.6345 | 2550584.7415 | 1201483.934 | 2550579.5018 | 1201481.7206 | 2550570.8091 | 1201476.1339 | 2550557.5948 | 1201469.5731 | 2550545.5149 | 1201464.8817 | 2550533.584 | 1201462.5571 | 2550524.2716 | 1201461.178 | 2550515.5706 | 1201461.0168 | 2550502.0014 | 1201463.0529 | 2550483.7774 | 1201466.395 | 2550475.8928 | 1201465.56 | 2550471.7773 | 1201463.0817 | 2550467.4212 | 1201460.0383 | 2550446.0382 | 1201443.2064 | 2550429.3299 | 1201429.2929 | 2550425.6193 | 1201422.4309 | 2550406.4704 | 1201385.0687 | 2550399.6854 | 1201372.7959 | 2550394.6767 | 1201359.9413 | 2550391.5834 | 1201351.3399 | 2550385.505 | 1201343.486 | 2550377.5262 | 1201336.8486 | 2550366.5346 | 1201328.5353 | 2550360.5871 | 1201320.8694 | 2550356.6091 | 1201315.7217 | 2550358.6234 | 1201309.0011 | 2550364.3173 | 1201307.2416 | 2550373.2721 | 1201307.6895 | 2550382.8402 | 1201311.4009 | 2550388.6394 | 1201315.8886 | 2550397.6698 | 1201325.4189 | 2550427.2147 | 1201349.7982 | 2550436.3142 | 1201353.0022 | 2550453.3139 | 1201356.1627 | 2550466.8082 | 1201358.8299 | 2550480.4021 | 1201360.6513 | 2550497.9324 | 1201360.8058 | 2550509.9699 | 1201361.2728 | 2550518.6652 | 1201360.7337 | 2550532.0085 | 1201358.9664 | 2550551.4383 | 1201356.8818 | 2550579.2532 | 1201350.8032 | 2550610.4492 | 1201345.8307 | 2550620.0965 | 1201345.3506 | 2550630.723 | 1201345.4737 | 2550639.6693 | 1201345.8221 | 2550649.6735 | 1201347.0844 | 2550658.237 | 1201349.0035 | 2550663.817 | 1201349.1019 | 2550667.0977 | 1201346.3731 | 2550684.4454 | 1201350.2096 | 2550696.4757 | 1201348.8871 | 2550703.2215 | 1201350.0542 | 2550711.8056 | 1201350.7948 | 2550719.3724 | 1201352.7667 | 2550728.1697 | 1201355.3399 | 2550737.7787 | 1201356.6835 | 2550749.025 | 1201359.0364 | 2550755.1752 | 1201361.8316 | 2550765.821 | 1201365.2012 | 2550776.4524 | 1201367.7593 | 2550781.3706 | 1201369.7532 | 2550787.7499 | 1201375.4037 | 2550794.5073 | 1201377.9939 | 2550801.8635 | 1201379.3562 | 2550814.1523 | 1201383.5349 | 2550823.7722 | 1201387.1132 | 2550841.2162 | 1201386.9692 | 2550851.9982 | 1201385.6574 | 2550872.7683 | 1201381.8062 | 2550882.4395 | 1201380.5369 | 2550894.3234 | 1201373.4572 | 2550899.8805 | 1201368.9422 | 2550901.5724 | 1201361.813 | 2550897.6221 | 1201356.2757 | 2550893.0681 | 1201347.675 | 2550895.8526 | 1201339.2028 | 2550900.0109 | 1201335.811 | 2550899.7425 | 1201328.1755 | 2550896.5512 | 1201324.2329 | 2550896.5874 | 1201312.9261 | 2550899.0885 | 1201282.0656 | 2550900.3056 | 1201268.1254 | 2550901.7975 | 1201259.8195 | 2550902.0375 | 1201255.6818 | 2550919.6079 | 1201244.9643 | 2550936.1169 | 1201244.9173 | 2550955.4424 | 1201248.5937 | 2550980.4685 | 1201254.0799 | 2551003.1192 | 1201261.3424 | 2551027.5748 | 1201271.5028 | 2551039.1552 | 1201275.6211 | 2551065.4623 | 1201282.3201 | 2551083.6782 | 1201286.2284 | 2551111.9875 | 1201296.7133 | 2551125.6733 | 1201303.2493 | 2551138.8431 | 1201308.1441 | 2551148.8402 | 1201310.3968 | 2551157.0741 | 1201315.7658 | 2551160.8832 | 1201321.7491 | 2551150.5334 | 1201322.8901 | 2551138.4659 | 1201324.3231 | 2551125.5568 | 1201328.0311 | 2551115.4237 | 1201331.4606 | 2551099.9215 | 1201333.5778 | 2551088.6489 | 1201335.4269 | 2551085.8865 | 1201338.2734
3 | 2551085.8865 | 1201338.2734 | 2551053.7305 | 1201333.9015 | 2551042.8951 | 1201334.3018
4 | 2551085.8865 | 1201338.2734 | 2551088.6489 | 1201335.4269 | 2551099.9215 | 1201333.5778 | 2551115.4237 | 1201331.4606 | 2551125.5568 | 1201328.0311 | 2551138.4659 | 1201324.3231 | 2551150.5334 | 1201322.8901 | 2551160.8832 | 1201321.7491 | 2551157.0741 | 1201315.7658 | 2551148.8402 | 1201310.3968 | 2551138.8431 | 1201308.1441 | 2551125.6733 | 1201303.2493 | 2551111.9875 | 1201296.7133 | 2551083.6782 | 1201286.2284 | 2551065.4623 | 1201282.3201 | 2551039.1552 | 1201275.6211 | 2551027.5748 | 1201271.5028 | 2551003.1192 | 1201261.3424 | 2550980.4685 | 1201254.0799 | 2550955.4424 | 1201248.5937 | 2550936.1169 | 1201244.9173 | 2550919.6079 | 1201244.9643 | 2550902.0375 | 1201255.6818 | 2550905.6021 | 1201245.8135 | 2550920.972 | 1201235.003 | 2550993.2026 | 1201211.5065 | 2551034.0605 | 1201202.1209 | 2551077.8254 | 1201197.2922 | 2551119.9269 | 1201199.3703 | 2551077.5993 | 1201179.9508 | 2551052.1377 | 1201171.5105 | 2551036.374 | 1201165.9479 | 2551012.8523 | 1201161.105 | 2550999.8194 | 1201157.1877 | 2550989.448 | 1201152.9594 | 2550975.4247 | 1201147.0824 | 2550969.2955 | 1201145.0094 | 2550957.1008 | 1201143.9869 | 2550941.9736 | 1201141.7879 | 2550927.9422 | 1201142.337 | 2550916.5128 | 1201143.6652 | 2550908.3146 | 1201143.6104 | 2550896.5818 | 1201141.3724 | 2550882.4523 | 1201139.2432 | 2550865.6713 | 1201137.7361 | 2550850.7927 | 1201138.9261 | 2550822.8827 | 1201138.2337 | 2550809.6717 | 1201137.6645 | 2550798.188 | 1201137.9372 | 2550787.1031 | 1201139.5074 | 2550774.9024 | 1201142.3653 | 2550764.3401 | 1201145.4543 | 2550743.8202 | 1201154.7958 | 2550734.6019 | 1201160.2529 | 2550726.1804 | 1201163.5688 | 2550720.8478 | 1201163.9464 | 2550714.8925 | 1201162.6616 | 2550710.7783 | 1201158.5043 | 2550710.0468 | 1201147.3707 | 2550711.1171 | 1201140.5801 | 2550714.0617 | 1201133.9965 | 2550720.3308 | 1201124.4392 | 2550726.1212 | 1201114.9859 | 2550728.8955 | 1201106.2135 | 2550731.1187 | 1201098.0016 | 2550730.4383 | 1201090.2806
5 | 2550730.4383 | 1201090.2806 | 2550726.8118 | 1201085.2743 | 2550719.5896 | 1201080.8426 | 2550714.3766 | 1201080.0408 | 2550708.4285 | 1201079.6453 | 2550700.734 | 1201079.7534 | 2550677.9164 | 1201080.965 | 2550661.7955 | 1201081.0651 | 2550647.3288 | 1201079.6063 | 2550627.1153 | 1201076.3384 | 2550610.277 | 1201071.6085

## bus_geodata
| x | y | coords
0 | 2549138.5642 | 1200925.1063
1 | 2549189.6414 | 1200944.2171
2 | 2549131.7667 | 1200922.6871
3 | 2551085.8865 | 1201338.2734
4 | 2551042.8951 | 1201334.3018
5 | 2550730.4383 | 1201090.2806
6 | 2550610.277 | 1201071.6085
7 | 2549189.6414 | 1200944.2171

## line_std_types
| c_nf_per_km | r_ohm_per_km | x_ohm_per_km | max_i_ka | type | q_mm2 | alpha | voltage_rating
NAYY 4x50 SE | 210 | 0.642 | 0.083 | 0.142 | cs | 50 | 0.00403 | LV
NAYY 4x120 SE | 264 | 0.225 | 0.08 | 0.242 | cs | 120 | 0.00403 | LV
NAYY 4x150 SE | 261 | 0.208 | 0.08 | 0.27 | cs | 150 | 0.00403 | LV
NA2XS2Y 1x95 RM/25 12/20 kV | 216 | 0.313 | 0.132 | 0.252 | cs | 95 | 0.00403 | MV
NA2XS2Y 1x185 RM/25 12/20 kV | 273 | 0.161 | 0.117 | 0.362 | cs | 185 | 0.00403 | MV
NA2XS2Y 1x240 RM/25 12/20 kV | 304 | 0.122 | 0.112 | 0.421 | cs | 240 | 0.00403 | MV
NA2XS2Y 1x95 RM/25 6/10 kV | 315 | 0.313 | 0.123 | 0.249 | cs | 95 | 0.00403 | MV
NA2XS2Y 1x185 RM/25 6/10 kV | 406 | 0.161 | 0.11 | 0.358 | cs | 185 | 0.00403 | MV
NA2XS2Y 1x240 RM/25 6/10 kV | 456 | 0.122 | 0.105 | 0.416 | cs | 240 | 0.00403 | MV
NA2XS2Y 1x150 RM/25 12/20 kV | 250 | 0.206 | 0.116 | 0.319 | cs | 150 | 0.00403 | MV
NA2XS2Y 1x120 RM/25 12/20 kV | 230 | 0.253 | 0.119 | 0.283 | cs | 120 | 0.00403 | MV
NA2XS2Y 1x70 RM/25 12/20 kV | 190 | 0.443 | 0.132 | 0.22 | cs | 70 | 0.00403 | MV
NA2XS2Y 1x150 RM/25 6/10 kV | 360 | 0.206 | 0.11 | 0.315 | cs | 150 | 0.00403 | MV
NA2XS2Y 1x120 RM/25 6/10 kV | 340 | 0.253 | 0.113 | 0.28 | cs | 120 | 0.00403 | MV
NA2XS2Y 1x70 RM/25 6/10 kV | 280 | 0.443 | 0.123 | 0.217 | cs | 70 | 0.00403 | MV
N2XS(FL)2Y 1x120 RM/35 64/110 kV | 112 | 0.153 | 0.166 | 0.366 | cs | 120 | 0.00393 | HV
N2XS(FL)2Y 1x185 RM/35 64/110 kV | 125 | 0.099 | 0.156 | 0.457 | cs | 185 | 0.00393 | HV
N2XS(FL)2Y 1x240 RM/35 64/110 kV | 135 | 0.075 | 0.149 | 0.526 | cs | 240 | 0.00393 | HV
N2XS(FL)2Y 1x300 RM/35 64/110 kV | 144 | 0.06 | 0.144 | 0.588 | cs | 300 | 0.00393 | HV
15-AL1/3-ST1A 0.4 | 11 | 1.8769 | 0.35 | 0.105 | ol | 16 | 0.00403 | LV
24-AL1/4-ST1A 0.4 | 11.25 | 1.2012 | 0.335 | 0.14 | ol | 24 | 0.00403 | LV
48-AL1/8-ST1A 0.4 | 12.2 | 0.5939 | 0.3 | 0.21 | ol | 48 | 0.00403 | LV
94-AL1/15-ST1A 0.4 | 13.2 | 0.306 | 0.29 | 0.35 | ol | 94 | 0.00403 | LV
34-AL1/6-ST1A 10.0 | 9.7 | 0.8342 | 0.36 | 0.17 | ol | 34 | 0.00403 | MV
48-AL1/8-ST1A 10.0 | 10.1 | 0.5939 | 0.35 | 0.21 | ol | 48 | 0.00403 | MV
70-AL1/11-ST1A 10.0 | 10.4 | 0.4132 | 0.339 | 0.29 | ol | 70 | 0.00403 | MV
94-AL1/15-ST1A 10.0 | 10.75 | 0.306 | 0.33 | 0.35 | ol | 94 | 0.00403 | MV
122-AL1/20-ST1A 10.0 | 11.1 | 0.2376 | 0.323 | 0.41 | ol | 122 | 0.00403 | MV
149-AL1/24-ST1A 10.0 | 11.25 | 0.194 | 0.315 | 0.47 | ol | 149 | 0.00403 | MV
34-AL1/6-ST1A 20.0 | 9.15 | 0.8342 | 0.382 | 0.17 | ol | 34 | 0.00403 | MV
48-AL1/8-ST1A 20.0 | 9.5 | 0.5939 | 0.372 | 0.21 | ol | 48 | 0.00403 | MV
70-AL1/11-ST1A 20.0 | 9.7 | 0.4132 | 0.36 | 0.29 | ol | 70 | 0.00403 | MV
94-AL1/15-ST1A 20.0 | 10 | 0.306 | 0.35 | 0.35 | ol | 94 | 0.00403 | MV
122-AL1/20-ST1A 20.0 | 10.3 | 0.2376 | 0.344 | 0.41 | ol | 122 | 0.00403 | MV
149-AL1/24-ST1A 20.0 | 10.5 | 0.194 | 0.337 | 0.47 | ol | 149 | 0.00403 | MV
184-AL1/30-ST1A 20.0 | 10.75 | 0.1571 | 0.33 | 0.535 | ol | 184 | 0.00403 | MV
243-AL1/39-ST1A 20.0 | 11 | 0.1188 | 0.32 | 0.645 | ol | 243 | 0.00403 | MV
48-AL1/8-ST1A 110.0 | 8 | 0.5939 | 0.46 | 0.21 | ol | 48 | 0.00403 | HV
70-AL1/11-ST1A 110.0 | 8.4 | 0.4132 | 0.45 | 0.29 | ol | 70 | 0.00403 | HV
94-AL1/15-ST1A 110.0 | 8.65 | 0.306 | 0.44 | 0.35 | ol | 94 | 0.00403 | HV
122-AL1/20-ST1A 110.0 | 8.5 | 0.2376 | 0.43 | 0.41 | ol | 122 | 0.00403 | HV
149-AL1/24-ST1A 110.0 | 8.75 | 0.194 | 0.41 | 0.47 | ol | 149 | 0.00403 | HV
184-AL1/30-ST1A 110.0 | 8.8 | 0.1571 | 0.4 | 0.535 | ol | 184 | 0.00403 | HV
243-AL1/39-ST1A 110.0 | 9 | 0.1188 | 0.39 | 0.645 | ol | 243 | 0.00403 | HV
305-AL1/39-ST1A 110.0 | 9.2 | 0.0949 | 0.38 | 0.74 | ol | 305 | 0.00403 | HV
490-AL1/64-ST1A 110.0 | 9.75 | 0.059 | 0.37 | 0.96 | ol | 490 | 0.00403 | HV
679-AL1/86-ST1A 110.0 | 9.95 | 0.042 | 0.36 | 1.15 | ol | 679 | 0.00403 | HV
490-AL1/64-ST1A 220.0 | 10 | 0.059 | 0.285 | 0.96 | ol | 490 | 0.00403 | HV
679-AL1/86-ST1A 220.0 | 11.7 | 0.042 | 0.275 | 1.15 | ol | 679 | 0.00403 | HV
490-AL1/64-ST1A 380.0 | 11 | 0.059 | 0.253 | 0.96 | ol | 490 | 0.00403 | HV
679-AL1/86-ST1A 380.0 | 14.6 | 0.042 | 0.25 | 1.15 | ol | 679 | 0.00403 | HV

## trafo_std_types
| i0_percent | pfe_kw | vkr_percent | sn_mva | vn_lv_kv | vn_hv_kv | vk_percent | shift_degree | vector_group | tap_side | tap_neutral | tap_min | tap_max | tap_step_degree | tap_step_percent | tap_phase_shifter
160 MVA 380/110 kV | 0.06 | 60 | 0.25 | 160 | 110 | 380 | 12.2 | 0 | Yy0 | hv | 0 | -9 | 9 | 0 | 1.5 | FALSE
100 MVA 220/110 kV | 0.06 | 55 | 0.26 | 100 | 110 | 220 | 12 | 0 | Yy0 | hv | 0 | -9 | 9 | 0 | 1.5 | FALSE
63 MVA 110/20 kV | 0.04 | 22 | 0.32 | 63 | 20 | 110 | 18 | 150 | YNd5 | hv | 0 | -9 | 9 | 0 | 1.5 | FALSE
40 MVA 110/20 kV | 0.05 | 18 | 0.34 | 40 | 20 | 110 | 16.2 | 150 | YNd5 | hv | 0 | -9 | 9 | 0 | 1.5 | FALSE
25 MVA 110/20 kV | 0.07 | 14 | 0.41 | 25 | 20 | 110 | 12 | 150 | YNd5 | hv | 0 | -9 | 9 | 0 | 1.5 | FALSE
63 MVA 110/10 kV | 0.04 | 22 | 0.32 | 63 | 10 | 110 | 18 | 150 | YNd5 | hv | 0 | -9 | 9 | 0 | 1.5 | FALSE
40 MVA 110/10 kV | 0.05 | 18 | 0.34 | 40 | 10 | 110 | 16.2 | 150 | YNd5 | hv | 0 | -9 | 9 | 0 | 1.5 | FALSE
25 MVA 110/10 kV | 0.07 | 14 | 0.41 | 25 | 10 | 110 | 12 | 150 | YNd5 | hv | 0 | -9 | 9 | 0 | 1.5 | FALSE
0.25 MVA 20/0.4 kV | 0.32 | 0.8 | 1.44 | 0.25 | 0.4 | 20 | 6 | 150 | Yzn5 | hv | 0 | -2 | 2 | 0 | 2.5 | FALSE
0.4 MVA 20/0.4 kV | 0.3375 | 1.35 | 1.425 | 0.4 | 0.4 | 20 | 6 | 150 | Dyn5 | hv | 0 | -2 | 2 | 0 | 2.5 | FALSE
0.63 MVA 20/0.4 kV | 0.2619 | 1.65 | 1.206 | 0.63 | 0.4 | 20 | 6 | 150 | Dyn5 | hv | 0 | -2 | 2 | 0 | 2.5 | FALSE
0.25 MVA 10/0.4 kV | 0.24 | 0.6 | 1.2 | 0.25 | 0.4 | 10 | 4 | 150 | Dyn5 | hv | 0 | -2 | 2 | 0 | 2.5 | FALSE
0.4 MVA 10/0.4 kV | 0.2375 | 0.95 | 1.325 | 0.4 | 0.4 | 10 | 4 | 150 | Dyn5 | hv | 0 | -2 | 2 | 0 | 2.5 | FALSE
0.63 MVA 10/0.4 kV | 0.1873 | 1.18 | 1.0794 | 0.63 | 0.4 | 10 | 4 | 150 | Dyn5 | hv | 0 | -2 | 2 | 0 | 2.5 | FALSE

## trafo3w_std_types
| sn_hv_mva | sn_mv_mva | sn_lv_mva | vn_hv_kv | vn_mv_kv | vn_lv_kv | vk_hv_percent | vk_mv_percent | vk_lv_percent | vkr_hv_percent | vkr_mv_percent | vkr_lv_percent | pfe_kw | i0_percent | shift_mv_degree | shift_lv_degree | vector_group | tap_side | tap_neutral | tap_min | tap_max | tap_step_percent
63/25/38 MVA 110/20/10 kV | 63 | 25 | 38 | 110 | 20 | 10 | 10.4 | 10.4 | 10.4 | 0.28 | 0.32 | 0.35 | 35 | 0.89 | 0 | 0 | YN0yn0yn0 | hv | 0 | -10 | 10 | 1.2
63/25/38 MVA 110/10/10 kV | 63 | 25 | 38 | 110 | 10 | 10 | 10.4 | 10.4 | 10.4 | 0.28 | 0.32 | 0.35 | 35 | 0.89 | 0 | 0 | YN0yn0yn0 | hv | 0 | -10 | 10 | 1.2

## fuse_std_types
| fuse_type | i_rated_a | t_avg | t_min | t_total | x_avg | x_min | x_total
HV 100A | HV 100A | 100 | 0 | [10.0, 3.64, 0.854, 0.281, 0.1, 0.0531, 0.022, 0.01] | [10.0, 4.267, 1.21, 0.403, 0.1, 0.058, 0.022, 0.01] | 0 | [300.0, 350.0, 450.0, 550.0, 700.0, 850.0, 1200.0, 1752.0] | [600.0, 700.0, 900.0, 1150.0, 1665.0, 2000.0, 3000.0, 4313.0]
HV 10A | HV 10A | 10 | 0 | [10.0, 1675.0, 0.344, 0.156, 0.1, 0.0417, 0.0171, 0.01] | [10.0, 1.3, 0.3, 0.155, 0.1, 0.0555, 0.023, 0.01] | 0 | [30.0, 32.0, 35.0, 37.0, 39.0, 50.0, 70.0, 88.0] | [60.0, 70.0, 80.0, 87.0, 94.0, 110.0, 150.0, 216.0]
HV 125A | HV 125A | 125 | 0 | [10.0, 1.82, 0.344, 0.1, 0.0467, 0.0269, 0.01] | [10.0, 2.478, 0.426, 0.1, 0.0427, 0.0211, 0.01] | 0 | [375.0, 500.0, 700.0, 925.0, 1200.0, 1500.0, 2341.0] | [750.0, 1000.0, 1500.0, 2200.0, 3000.0, 4000.0, 5765.0]
HV 160A | HV 160A | 160 | 0 | [10.0, 4.15, 1.03, 0.198, 0.1, 0.051, 0.0172, 0.01] | [10.0, 2.3, 0.734, 0.274, 0.1, 0.046, 0.0177, 0.01] | 0 | [480.0, 550.0, 700.0, 1000.0, 1260.0, 1600.0, 2500.0, 3227.0] | [960.0, 1300.0, 1700.0, 2200.0, 2996.0, 4000.0, 6000.0, 7946.0]
HV 16A | HV 16A | 16 | 0 | [10.0, 0.352, 0.164, 0.1, 0.0649, 0.0342, 0.01] | [10.0, 2.34, 0.722, 0.181, 0.1, 0.055, 0.0296, 0.01] | 0 | [48.0, 60.0, 65.0, 71.0, 80.0, 100.0, 162.0] | [96.0, 110.0, 125.0, 150.0, 168.0, 200.0, 250.0, 398.0]
HV 200A | HV 200A | 200 | 0 | [10.0, 4.267, 1.21, 0.403, 0.1, 0.058, 0.022, 0.01] | [10.0, 3.73, 1.654, 0.328, 0.1, 0.0531, 0.019, 0.01] | 0 | [600.0, 700.0, 900.0, 1150.0, 1665.0, 2000.0, 3000.0, 4313.0] | [1200.0, 1500.0, 1800.0, 2700.0, 3960.0, 5000.0, 7500.0, 10620.0]
HV 20A | HV 20A | 20 | 0 | [10.0, 1.3, 0.3, 0.155, 0.1, 0.0555, 0.023, 0.01] | [10.0, 1.3, 0.161, 0.1, 0.0611, 0.0399, 0.0141, 0.01] | 0 | [60.0, 70.0, 80.0, 87.0, 94.0, 110.0, 150.0, 216.0] | [120.0, 150.0, 200.0, 223.0, 260.0, 300.0, 450.0, 532.0]
HV 25A | HV 25A | 25 | 0 | [10.0, 2.512, 0.833, 0.299, 0.1, 0.0372, 0.0223, 0.01] | [10.0, 3.125, 0.597, 0.198, 0.1, 0.0378, 0.022, 0.01] | 0 | [75.0, 82.0, 90.0, 100.0, 124.0, 170.0, 200.0, 289.0] | [150.0, 170.0, 210.0, 250.0, 294.0, 400.0, 500.0, 711.0]
HV 31.5A | HV 31.5A | 31.5 | 0 | [10.0, 2.34, 0.722, 0.181, 0.1, 0.055, 0.0296, 0.01] | [10.0, 2.84, 0.368, 0.164, 0.1, 0.0621, 0.0378, 0.0195, 0.01] | 0 | [95.0, 110.0, 125.0, 150.0, 165.0, 200.0, 250.0, 390.0] | [189.0, 220.0, 300.0, 350.0, 393.0, 450.0, 530.0, 700.0, 960.0]
HV 40A | HV 40A | 40 | 0 | [10.0, 1.3, 0.161, 0.1, 0.0611, 0.0399, 0.0141, 0.01] | [10.0, 2.05, 0.369, 0.198, 0.1, 0.051, 0.0298, 0.01] | 0 | [120.0, 150.0, 200.0, 223.0, 260.0, 300.0, 450.0, 532.0] | [240.0, 300.0, 400.0, 450.0, 530.0, 650.0, 800.0, 1311.0]
HV 50A | HV 50A | 50 | 0 | [10.0, 3.215, 0.597, 0.198, 0.1, 0.0378, 0.022, 0.01] | [10.0, 3.64, 0.854, 0.281, 0.1, 0.0531, 0.022, 0.01] | 0 | [150.0, 170.0, 210.0, 250.0, 294.0, 400.0, 500.0, 711.0] | [300.0, 350.0, 450.0, 550.0, 700.0, 850.0, 1200.0, 1752.0]
HV 6.3A | HV 6.3A | 6.3 | 0 | [10.0, 1.39, 0.344, 0.168, 0.1, 0.056, 0.0263, 0.01] | [10.0, 1.711, 0.516, 0.198, 0.1, 0.0634, 0.0303, 0.01] | 0 | [19.0, 19.5, 20.4, 20.8, 22.0, 25.0, 32.0, 48.0] | [38.0, 40.0, 43.0, 48.0, 53.0, 60.0, 75.0, 118.0]
HV 63A | HV 63A | 63 | 0 | [10.0, 2.84, 0.368, 0.164, 0.1, 0.0621, 0.0378, 0.0195, 0.01] | [10.0, 1.82, 0.344, 0.1, 0.0467, 0.0269, 0.01] | 0 | [189.0, 220.0, 300.0, 350.0, 393.0, 450.0, 530.0, 700.0, 961.0] | [378.0, 500.0, 700.0, 934.0, 1200.0, 1500.0, 2366.0]
HV 80A | HV 80A | 80 | 0 | [10.0, 2.05, 0.369, 0.198, 0.1, 0.051, 0.0298, 0.01] | [10.0, 4.15, 1.03, 0.198, 0.1, 0.051, 0.0172, 0.01] | 0 | [240.0, 300.0, 400.0, 450.0, 530.0, 650.0, 800.0, 1311.0] | [480.0, 550.0, 700.0, 1000.0, 1260.0, 1600.0, 2500.0, 3227.0]
Siemens NH-1-100 | Siemens NH-1-100 | 100 | [5400.0, 2000.0, 400.0, 20.0, 1.0, 0.2, 0.012, 0.004] | 0 | 0 | [150.0, 190.0, 250.0, 430.0, 900.0, 1250.0, 2700.0, 3600.0] | 0 | 0
Siemens NH-1-125 | Siemens NH-1-125 | 125 | [4800.0, 120.0, 7.0, 0.1, 0.004] | 0 | 0 | [180.0, 400.0, 740.0, 2000.0, 4250.0] | 0 | 0
Siemens NH-1-16 | Siemens NH-1-16 | 16 | [4000.0, 400.0, 2.0, 0.1, 0.04, 0.01] | 0 | 0 | [26.0, 35.0, 75.0, 150.0, 200.0, 300.0] | 0 | 0
Siemens NH-1-160 | Siemens NH-1-160 | 160 | [4800.0, 120.0, 7.0, 0.1, 0.004] | 0 | 0 | [210.0, 500.0, 900.0, 2300.0, 5000.0] | 0 | 0
Siemens NH-1-25 | Siemens NH-1-25 | 25 | [4000.0, 1000.0, 10.0, 0.2, 0.02, 0.01] | 0 | 0 | [40.0, 50.0, 100.0, 210.0, 400.0, 500.0] | 0 | 0
Siemens NH-1-50 | Siemens NH-1-50 | 50 | [4000.0, 40.0, 4.0, 1.0, 0.02, 0.01] | 0 | 0 | [86.0, 200.0, 300.0, 400.0, 1000.0, 1280.0] | 0 | 0
Siemens NH-1-63 | Siemens NH-1-63 | 63 | [4000.0, 100.0, 10.0, 2.0, 0.04, 0.01] | 0 | 0 | [100.0, 200.0, 300.0, 400.0, 1000.0, 1500.0] | 0 | 0
Siemens NH-1-80 | Siemens NH-1-80 | 80 | [4800.0, 120.0, 7.0, 0.1, 0.01] | 0 | 0 | [150.58, 250.0, 450.0, 1150.0, 2470.0] | 0 | 0
Siemens NH-2-1000 | Siemens NH-2-1000 | 1000 | [4800.0, 120.0, 7.0, 0.1, 0.004] | 0 | 0 | [1900.0, 3500.0, 8400.0, 24000.0, 52000.0] | 0 | 0
Siemens NH-2-200 | Siemens NH-2-200 | 200 | [4800.0, 120.0, 7.0, 0.1, 0.004] | 0 | 0 | [280.0, 650.0, 1200.0, 3000.0, 7000.0] | 0 | 0
Siemens NH-2-224 | Siemens NH-2-224 | 224 | [4800.0, 120.0, 7.0, 0.2, 0.04, 0.004] | 0 | 0 | [400.0, 750.0, 1453.0, 3025.0, 4315.0, 7600.0] | 0 | 0
Siemens NH-2-250 | Siemens NH-2-250 | 250 | [4800.0, 120.0, 7.0, 0.1, 0.004] | 0 | 0 | [450.0, 800.0, 1650.0, 4000.0, 8500.0] | 0 | 0
Siemens NH-2-315 | Siemens NH-2-315 | 315 | [4800.0, 120.0, 7.0, 0.1, 0.004] | 0 | 0 | [550.0, 920.0, 1900.0, 5000.0, 11000.0] | 0 | 0
Siemens NH-2-355 | Siemens NH-2-355 | 355 | [4800.0, 120.0, 6.0, 0.1, 0.004] | 0 | 0 | [650.0, 1116.27, 2350.0, 5840.0, 12790.0] | 0 | 0
Siemens NH-2-400 | Siemens NH-2-400 | 400 | [4800.0, 120.0, 7.0, 0.1, 0.004] | 0 | 0 | [720.0, 1350.0, 2800.0, 6500.0, 15000.0] | 0 | 0
Siemens NH-2-425 | Siemens NH-2-425 | 425 | [4800.0, 120.0, 7.0, 0.1, 0.004] | 0 | 0 | [850.0, 1500.0, 3050.0, 7500.0, 16500.0] | 0 | 0
Siemens NH-2-630 | Siemens NH-2-630 | 630 | [4800.0, 120.0, 7.0, 0.1, 0.004] | 0 | 0 | [1200.0, 2000.0, 4800.0, 12000.0, 26000.0] | 0 | 0

## dtypes
| element | column | dtype
0 | bus | name | object
1 | bus | vn_kv | float64
2 | bus | type | object
3 | bus | zone | object
4 | bus | in_service | bool
5 | load | name | object
6 | load | bus | uint32
7 | load | p_mw | float64
8 | load | q_mvar | float64
9 | load | const_z_percent | float64
10 | load | const_i_percent | float64
11 | load | sn_mva | float64
12 | load | scaling | float64
13 | load | in_service | bool
14 | load | type | object
15 | ext_grid | name | object
16 | ext_grid | bus | uint32
17 | ext_grid | vm_pu | float64
18 | ext_grid | va_degree | float64
19 | ext_grid | slack_weight | float64
20 | ext_grid | in_service | bool
21 | line | name | object
22 | line | std_type | object
23 | line | from_bus | uint32
24 | line | to_bus | uint32
25 | line | length_km | float64
26 | line | r_ohm_per_km | float64
27 | line | x_ohm_per_km | float64
28 | line | c_nf_per_km | float64
29 | line | g_us_per_km | float64
30 | line | max_i_ka | float64
31 | line | df | float64
32 | line | parallel | uint32
33 | line | type | object
34 | line | in_service | bool
35 | trafo | name | object
36 | trafo | std_type | object
37 | trafo | hv_bus | uint32
38 | trafo | lv_bus | uint32
39 | trafo | sn_mva | float64
40 | trafo | vn_hv_kv | float64
41 | trafo | vn_lv_kv | float64
42 | trafo | vk_percent | float64
43 | trafo | vkr_percent | float64
44 | trafo | pfe_kw | float64
45 | trafo | i0_percent | float64
46 | trafo | shift_degree | float64
47 | trafo | tap_side | object
48 | trafo | tap_neutral | int32
49 | trafo | tap_min | int32
50 | trafo | tap_max | int32
51 | trafo | tap_step_percent | float64
52 | trafo | tap_step_degree | float64
53 | trafo | tap_pos | int32
54 | trafo | tap_phase_shifter | bool
55 | trafo | parallel | uint32
56 | trafo | df | float64
57 | trafo | in_service | bool
58 | line_geodata | coords | object
59 | bus_geodata | x | float64
60 | bus_geodata | y | float64
61 | bus_geodata | coords | object

## parameters
| version | format_version | converged | OPF_converged | name | f_hz | sn_mva
0 | 2.14.6 | 2.14.0 | FALSE | FALSE |  | 50 | 1