## bus
| name | vn_kv | type | zone | in_service
0 | bus_LV_6404-3_0_5_node_0 | 0.4 | n |  | TRUE
1 | bus_LV_6404-3_0_5_node_1 | 0.4 | n |  | TRUE
2 | bus_LV_6404-3_0_5_node_2 | 0.4 | n |  | TRUE
3 | bus_LV_6404-3_0_5_node_3 | 0.4 | n |  | TRUE
4 | bus_LV_6404-3_0_5_node_4 | 0.4 | n |  | TRUE
5 | bus_LV_6404-3_0_5_node_6 | 0.4 | n |  | TRUE
6 | bus_LV_6404-3_0_5_node_5 | 0.4 | n |  | TRUE
7 | bus_LV_6404-3_0_5_node_8 | 0.4 | n |  | TRUE
8 | bus_LV_6404-3_0_5_node_20 | 0.4 | n |  | TRUE
9 | bus_LV_6404-3_0_5_node_9 | 0.4 | n |  | TRUE
10 | bus_LV_6404-3_0_5_node_21 | 0.4 | n |  | TRUE
11 | bus_LV_6404-3_0_5_node_16 | 0.4 | n |  | TRUE
12 | bus_LV_6404-3_0_5_node_17 | 0.4 | n |  | TRUE
13 | bus_LV_6404-3_0_5_node_10 | 0.4 | n |  | TRUE
14 | bus_LV_6404-3_0_5_node_11 | 0.4 | n |  | TRUE
15 | bus_LV_6404-3_0_5_node_12 | 0.4 | n |  | TRUE
16 | bus_LV_6404-3_0_5_node_15 | 0.4 | n |  | TRUE
17 | bus_LV_6404-3_0_5_node_13 | 0.4 | n |  | TRUE
18 | bus_LV_6404-3_0_5_node_14 | 0.4 | n |  | TRUE
19 | bus_LV_6404-3_0_5_node_87 | 0.4 | n |  | TRUE
20 | bus_LV_6404-3_0_5_node_86 | 0.4 | n |  | TRUE
21 | bus_LV_6404-3_0_5_node_88 | 0.4 | n |  | TRUE
22 | bus_LV_6404-3_0_5_node_85 | 0.4 | n |  | TRUE
23 | bus_LV_6404-3_0_5_node_19 | 0.4 | n |  | TRUE
24 | bus_LV_6404-3_0_5_node_23 | 0.4 | n |  | TRUE
25 | bus_LV_6404-3_0_5_node_22 | 0.4 | n |  | TRUE
26 | bus_LV_6404-3_0_5_node_24 | 0.4 | n |  | TRUE
27 | bus_LV_6404-3_0_5_node_84 | 0.4 | n |  | TRUE
28 | bus_LV_6404-3_0_5_node_83 | 0.4 | n |  | TRUE
29 | bus_LV_6404-3_0_5_node_25 | 0.4 | n |  | TRUE
30 | bus_LV_6404-3_0_5_node_26 | 0.4 | n |  | TRUE
31 | bus_LV_6404-3_0_5_node_74 | 0.4 | n |  | TRUE
32 | bus_LV_6404-3_0_5_node_75 | 0.4 | n |  | TRUE
33 | bus_LV_6404-3_0_5_node_27 | 0.4 | n |  | TRUE
34 | bus_LV_6404-3_0_5_node_28 | 0.4 | n |  | TRUE
35 | bus_LV_6404-3_0_5_node_30 | 0.4 | n |  | TRUE
36 | bus_LV_6404-3_0_5_node_31 | 0.4 | n |  | TRUE
37 | bus_LV_6404-3_0_5_node_144 | 0.4 | n |  | TRUE
38 | bus_LV_6404-3_0_5_node_36 | 0.4 | n |  | TRUE
39 | bus_LV_6404-3_0_5_node_142 | 0.4 | n |  | TRUE
40 | bus_LV_6404-3_0_5_node_143 | 0.4 | n |  | TRUE
41 | bus_LV_6404-3_0_5_node_145 | 0.4 | n |  | TRUE
42 | bus_LV_6404-3_0_5_node_152 | 0.4 | n |  | TRUE
43 | bus_LV_6404-3_0_5_node_43 | 0.4 | n |  | TRUE
44 | bus_LV_6404-3_0_5_node_32 | 0.4 | n |  | TRUE
45 | bus_LV_6404-3_0_5_node_33 | 0.4 | n |  | TRUE
46 | bus_LV_6404-3_0_5_node_138 | 0.4 | n |  | TRUE
47 | bus_LV_6404-3_0_5_node_131 | 0.4 | n |  | TRUE
48 | bus_LV_6404-3_0_5_node_132 | 0.4 | n |  | TRUE
49 | bus_LV_6404-3_0_5_node_130 | 0.4 | n |  | TRUE
50 | bus_LV_6404-3_0_5_node_139 | 0.4 | n |  | TRUE
51 | bus_LV_6404-3_0_5_node_137 | 0.4 | n |  | TRUE
52 | bus_LV_6404-3_0_5_node_35 | 0.4 | n |  | TRUE
53 | bus_LV_6404-3_0_5_node_79 | 0.4 | n |  | TRUE
54 | bus_LV_6404-3_0_5_node_151 | 0.4 | n |  | TRUE
55 | bus_LV_6404-3_0_5_node_70 | 0.4 | n |  | TRUE
56 | bus_LV_6404-3_0_5_node_72 | 0.4 | n |  | TRUE
57 | bus_LV_6404-3_0_5_node_69 | 0.4 | n |  | TRUE
58 | bus_LV_6404-3_0_5_node_81 | 0.4 | n |  | TRUE
59 | bus_LV_6404-3_0_5_node_78 | 0.4 | n |  | TRUE
60 | bus_LV_6404-3_0_5_node_80 | 0.4 | n |  | TRUE
61 | bus_LV_6404-3_0_5_node_71 | 0.4 | n |  | TRUE
62 | bus_LV_6404-3_0_5_node_50 | 0.4 | n |  | TRUE
63 | bus_LV_6404-3_0_5_node_37 | 0.4 | n |  | TRUE
64 | bus_LV_6404-3_0_5_node_38 | 0.4 | n |  | TRUE
65 | bus_LV_6404-3_0_5_node_39 | 0.4 | n |  | TRUE
66 | bus_LV_6404-3_0_5_node_40 | 0.4 | n |  | TRUE
67 | bus_LV_6404-3_0_5_node_41 | 0.4 | n |  | TRUE
68 | bus_LV_6404-3_0_5_node_42 | 0.4 | n |  | TRUE
69 | bus_LV_6404-3_0_5_node_47 | 0.4 | n |  | TRUE
70 | bus_LV_6404-3_0_5_node_48 | 0.4 | n |  | TRUE
71 | bus_LV_6404-3_0_5_node_44 | 0.4 | n |  | TRUE
72 | bus_LV_6404-3_0_5_node_89 | 0.4 | n |  | TRUE
73 | bus_LV_6404-3_0_5_node_53 | 0.4 | n |  | TRUE
74 | bus_LV_6404-3_0_5_node_45 | 0.4 | n |  | TRUE
75 | bus_LV_6404-3_0_5_node_51 | 0.4 | n |  | TRUE
76 | bus_LV_6404-3_0_5_node_46 | 0.4 | n |  | TRUE
77 | bus_LV_6404-3_0_5_node_49 | 0.4 | n |  | TRUE
78 | bus_LV_6404-3_0_5_node_146 | 0.4 | n |  | TRUE
79 | bus_LV_6404-3_0_5_node_54 | 0.4 | n |  | TRUE
80 | bus_LV_6404-3_0_5_node_52 | 0.4 | n |  | TRUE
81 | bus_LV_6404-3_0_5_node_55 | 0.4 | n |  | TRUE
82 | bus_LV_6404-3_0_5_node_56 | 0.4 | n |  | TRUE
83 | bus_LV_6404-3_0_5_node_57 | 0.4 | n |  | TRUE
84 | bus_LV_6404-3_0_5_node_58 | 0.4 | n |  | TRUE
85 | bus_LV_6404-3_0_5_node_59 | 0.4 | n |  | TRUE
86 | bus_LV_6404-3_0_5_node_77 | 0.4 | n |  | TRUE
87 | bus_LV_6404-3_0_5_node_60 | 0.4 | n |  | TRUE
88 | bus_LV_6404-3_0_5_node_64 | 0.4 | n |  | TRUE
89 | bus_LV_6404-3_0_5_node_62 | 0.4 | n |  | TRUE
90 | bus_LV_6404-3_0_5_node_61 | 0.4 | n |  | TRUE
91 | bus_LV_6404-3_0_5_node_63 | 0.4 | n |  | TRUE
92 | bus_LV_6404-3_0_5_node_65 | 0.4 | n |  | TRUE
93 | bus_LV_6404-3_0_5_node_66 | 0.4 | n |  | TRUE
94 | bus_LV_6404-3_0_5_node_67 | 0.4 | n |  | TRUE
95 | bus_LV_6404-3_0_5_node_68 | 0.4 | n |  | TRUE
96 | bus_LV_6404-3_0_5_node_119 | 0.4 | n |  | TRUE
97 | bus_LV_6404-3_0_5_node_117 | 0.4 | n |  | TRUE
98 | bus_LV_6404-3_0_5_node_73 | 0.4 | n |  | TRUE
99 | bus_LV_6404-3_0_5_node_123 | 0.4 | n |  | TRUE
100 | bus_LV_6404-3_0_5_node_121 | 0.4 | n |  | TRUE
101 | bus_LV_6404-3_0_5_node_76 | 0.4 | n |  | TRUE
102 | bus_LV_6404-3_0_5_node_82 | 0.4 | n |  | TRUE
103 | bus_LV_6404-3_0_5_node_150 | 0.4 | n |  | TRUE
104 | bus_LV_6404-3_0_5_node_149 | 0.4 | n |  | TRUE
105 | bus_LV_6404-3_0_5_node_147 | 0.4 | n |  | TRUE
106 | bus_LV_6404-3_0_5_node_90 | 0.4 | n |  | TRUE
107 | bus_LV_6404-3_0_5_node_91 | 0.4 | n |  | TRUE
108 | bus_LV_6404-3_0_5_node_92 | 0.4 | n |  | TRUE
109 | bus_LV_6404-3_0_5_node_93 | 0.4 | n |  | TRUE
110 | bus_LV_6404-3_0_5_node_94 | 0.4 | n |  | TRUE
111 | bus_LV_6404-3_0_5_node_135 | 0.4 | n |  | TRUE
112 | bus_LV_6404-3_0_5_node_134 | 0.4 | n |  | TRUE
113 | bus_LV_6404-3_0_5_node_100 | 0.4 | n |  | TRUE
114 | bus_LV_6404-3_0_5_node_136 | 0.4 | n |  | TRUE
115 | bus_LV_6404-3_0_5_node_97 | 0.4 | n |  | TRUE
116 | bus_LV_6404-3_0_5_node_95 | 0.4 | n |  | TRUE
117 | bus_LV_6404-3_0_5_node_96 | 0.4 | n |  | TRUE
118 | bus_LV_6404-3_0_5_node_98 | 0.4 | n |  | TRUE
119 | bus_LV_6404-3_0_5_node_99 | 0.4 | n |  | TRUE
120 | bus_LV_6404-3_0_5_node_102 | 0.4 | n |  | TRUE
121 | bus_LV_6404-3_0_5_node_103 | 0.4 | n |  | TRUE
122 | bus_LV_6404-3_0_5_node_104 | 0.4 | n |  | TRUE
123 | bus_LV_6404-3_0_5_node_105 | 0.4 | n |  | TRUE
124 | bus_LV_6404-3_0_5_node_106 | 0.4 | n |  | TRUE
125 | bus_LV_6404-3_0_5_node_111 | 0.4 | n |  | TRUE
126 | bus_LV_6404-3_0_5_node_110 | 0.4 | n |  | TRUE
127 | bus_LV_6404-3_0_5_node_107 | 0.4 | n |  | TRUE
128 | bus_LV_6404-3_0_5_node_108 | 0.4 | n |  | TRUE
129 | bus_LV_6404-3_0_5_node_112 | 0.4 | n |  | TRUE
130 | bus_LV_6404-3_0_5_node_113 | 0.4 | n |  | TRUE
131 | bus_LV_6404-3_0_5_node_114 | 0.4 | n |  | TRUE
132 | bus_LV_6404-3_0_5_node_115 | 0.4 | n |  | TRUE
133 | bus_LV_6404-3_0_5_node_140 | 0.4 | n |  | TRUE
134 | bus_LV_6404-3_0_5_node_122 | 0.4 | n |  | TRUE
135 | bus_LV_6404-3_0_5_node_124 | 0.4 | n |  | TRUE
136 | bus_LV_6404-3_0_5_node_120 | 0.4 | n |  | TRUE
137 | bus_LV_6404-3_0_5_node_141 | 0.4 | n |  | TRUE
138 | bus_LV_6404-3_0_5_node_129 | 0.4 | n |  | TRUE
139 | bus_LV_6404-3_0_5_node_116 | 0.4 | n |  | TRUE
140 | bus_LV_6404-3_0_5_node_118 | 0.4 | n |  | TRUE
141 | bus_LV_6404-3_0_5_node_125 | 0.4 | n |  | TRUE
142 | bus_LV_6404-3_0_5_node_126 | 0.4 | n |  | TRUE
143 | bus_LV_6404-3_0_5_node_127 | 0.4 | n |  | TRUE
144 | bus_LV_6404-3_0_5_node_128 | 0.4 | n |  | TRUE
145 | bus_LV_6404-3_0_5_node_133 | 0.4 | n |  | TRUE
146 | bus_LV_6404-3_0_5_node_148 | 0.4 | n |  | TRUE
147 | bus_MV_320_0_node_34 | 20 | n |  | TRUE

## load
| name | bus | p_mw | q_mvar | const_z_percent | const_i_percent | sn_mva | scaling | in_service | type
0 | LV_6404-3_0_5_load_0 | 0 | 0.0050562 | 0.0012672 | 0 | 0 |  | 1 | TRUE | wye
1 | LV_6404-3_0_5_load_3 | 3 | 0.0273 | 0.006842 | 0 | 0 |  | 1 | TRUE | wye
2 | LV_6404-3_0_5_load_6 | 5 | 0.0062065 | 0.0015555 | 0 | 0 |  | 1 | TRUE | wye
3 | LV_6404-3_0_5_load_8 | 7 | 0.025277 | 0.006335 | 0 | 0 |  | 1 | TRUE | wye
4 | LV_6404-3_0_5_load_9 | 9 | 0.0037634 | 0.0009432 | 0 | 0 |  | 1 | TRUE | wye
5 | LV_6404-3_0_5_load_16 | 11 | 0.050412 | 0.012634 | 0 | 0 |  | 1 | TRUE | wye
6 | LV_6404-3_0_5_load_10 | 13 | 0.037231 | 0.0093309 | 0 | 0 |  | 1 | TRUE | wye
7 | LV_6404-3_0_5_load_11 | 14 | 0.000905 | 0.00022682 | 0 | 0 |  | 1 | TRUE | wye
8 | LV_6404-3_0_5_load_15 | 16 | 0.0070002 | 0.0017544 | 0 | 0 |  | 1 | TRUE | wye
9 | LV_6404-3_0_5_load_14 | 18 | 0.0078539 | 0.0019684 | 0 | 0 |  | 1 | TRUE | wye
10 | LV_6404-3_0_5_load_87 | 19 | 0.00060413 | 0.00015141 | 0 | 0 |  | 1 | TRUE | wye
11 | LV_6404-3_0_5_load_86 | 20 | 0.00077766 | 0.0001949 | 0 | 0 |  | 1 | TRUE | wye
12 | LV_6404-3_0_5_load_88 | 21 | 0.00048191 | 0.00012078 | 0 | 0 |  | 1 | TRUE | wye
13 | LV_6404-3_0_5_load_85 | 22 | 0.00066598 | 0.00016691 | 0 | 0 |  | 1 | TRUE | wye
14 | LV_6404-3_0_5_load_23 | 24 | 0.0064958 | 0.001628 | 0 | 0 |  | 1 | TRUE | wye
15 | LV_6404-3_0_5_load_22 | 25 | 0.0086547 | 0.0021691 | 0 | 0 |  | 1 | TRUE | wye
16 | LV_6404-3_0_5_load_24 | 26 | 0.0062001 | 0.0015539 | 0 | 0 |  | 1 | TRUE | wye
17 | LV_6404-3_0_5_load_84 | 27 | 0.0012347 | 0.00030945 | 0 | 0 |  | 1 | TRUE | wye
18 | LV_6404-3_0_5_load_83 | 28 | 0.011378 | 0.0028516 | 0 | 0 |  | 1 | TRUE | wye
19 | LV_6404-3_0_5_load_25 | 29 | 0.0049776 | 0.0012475 | 0 | 0 |  | 1 | TRUE | wye
20 | LV_6404-3_0_5_load_26 | 30 | 0.0038403 | 0.00096247 | 0 | 0 |  | 1 | TRUE | wye
21 | LV_6404-3_0_5_load_74 | 31 | 0.0032101 | 0.00080453 | 0 | 0 |  | 1 | TRUE | wye
22 | LV_6404-3_0_5_load_27 | 33 | 0.0085754 | 0.0021492 | 0 | 0 |  | 1 | TRUE | wye
23 | LV_6404-3_0_5_load_28 | 34 | 0.0047438 | 0.0011889 | 0 | 0 |  | 1 | TRUE | wye
24 | LV_6404-3_0_5_load_30 | 35 | 0.0033191 | 0.00083185 | 0 | 0 |  | 1 | TRUE | wye
25 | LV_6404-3_0_5_load_31 | 36 | 0.0017134 | 0.00042942 | 0 | 0 |  | 1 | TRUE | wye
26 | LV_6404-3_0_5_load_144 | 37 | 0.0017653 | 0.00044244 | 0 | 0 |  | 1 | TRUE | wye
27 | LV_6404-3_0_5_load_36 | 38 | 0.0020046 | 0.00050239 | 0 | 0 |  | 1 | TRUE | wye
28 | LV_6404-3_0_5_load_142 | 39 | 0.0018853 | 0.0004725 | 0 | 0 |  | 1 | TRUE | wye
29 | LV_6404-3_0_5_load_152 | 42 | 0.00093053 | 0.00023321 | 0 | 0 |  | 1 | TRUE | wye
30 | LV_6404-3_0_5_load_43 | 43 | 0.0022015 | 0.00055176 | 0 | 0 |  | 1 | TRUE | wye
31 | LV_6404-3_0_5_load_32 | 44 | 0.0031426 | 0.00078761 | 0 | 0 |  | 1 | TRUE | wye
32 | LV_6404-3_0_5_load_138 | 46 | 0.00082181 | 0.00020596 | 0 | 0 |  | 1 | TRUE | wye
33 | LV_6404-3_0_5_load_131 | 47 | 0.00095501 | 0.00023935 | 0 | 0 |  | 1 | TRUE | wye
34 | LV_6404-3_0_5_load_132 | 48 | 0.00040904 | 0.00010252 | 0 | 0 |  | 1 | TRUE | wye
35 | LV_6404-3_0_5_load_130 | 49 | 0.0010804 | 0.00027077 | 0 | 0 |  | 1 | TRUE | wye
36 | LV_6404-3_0_5_load_137 | 51 | 0.0016091 | 0.00040328 | 0 | 0 |  | 1 | TRUE | wye
37 | LV_6404-3_0_5_load_151 | 54 | 0.00064947 | 0.00016277 | 0 | 0 |  | 1 | TRUE | wye
38 | LV_6404-3_0_5_load_70 | 55 | 0.00063243 | 0.0001585 | 0 | 0 |  | 1 | TRUE | wye
39 | LV_6404-3_0_5_load_72 | 56 | 0.00039626 | 9.9312e-05 | 0 | 0 |  | 1 | TRUE | wye
40 | LV_6404-3_0_5_load_69 | 57 | 0.0052835 | 0.0013242 | 0 | 0 |  | 1 | TRUE | wye
41 | LV_6404-3_0_5_load_81 | 58 | 0.0017077 | 0.000428 | 0 | 0 |  | 1 | TRUE | wye
42 | LV_6404-3_0_5_load_71 | 61 | 0.0038593 | 0.00096722 | 0 | 0 |  | 1 | TRUE | wye
43 | LV_6404-3_0_5_load_50 | 62 | 0.0011376 | 0.00028512 | 0 | 0 |  | 1 | TRUE | wye
44 | LV_6404-3_0_5_load_37 | 63 | 0.0045711 | 0.0011456 | 0 | 0 |  | 1 | TRUE | wye
45 | LV_6404-3_0_5_load_38 | 64 | 0.00064716 | 0.00016219 | 0 | 0 |  | 1 | TRUE | wye
46 | LV_6404-3_0_5_load_41 | 67 | 0.0011767 | 0.0002949 | 0 | 0 |  | 1 | TRUE | wye
47 | LV_6404-3_0_5_load_48 | 70 | 0.0017767 | 0.00044527 | 0 | 0 |  | 1 | TRUE | wye
48 | LV_6404-3_0_5_load_44 | 71 | 0.0011038 | 0.00027663 | 0 | 0 |  | 1 | TRUE | wye
49 | LV_6404-3_0_5_load_89 | 72 | 0.0017871 | 0.00044789 | 0 | 0 |  | 1 | TRUE | wye
50 | LV_6404-3_0_5_load_45 | 74 | 0.0032965 | 0.00082618 | 0 | 0 |  | 1 | TRUE | wye
51 | LV_6404-3_0_5_load_51 | 75 | 0.0013726 | 0.000344 | 0 | 0 |  | 1 | TRUE | wye
52 | LV_6404-3_0_5_load_46 | 76 | 0.0034303 | 0.00085972 | 0 | 0 |  | 1 | TRUE | wye
53 | LV_6404-3_0_5_load_49 | 77 | 0.0012221 | 0.0003063 | 0 | 0 |  | 1 | TRUE | wye
54 | LV_6404-3_0_5_load_146 | 78 | 0.0052376 | 0.0013127 | 0 | 0 |  | 1 | TRUE | wye
55 | LV_6404-3_0_5_load_54 | 79 | 0.0022871 | 0.00057321 | 0 | 0 |  | 1 | TRUE | wye
56 | LV_6404-3_0_5_load_52 | 80 | 0.0017167 | 0.00043025 | 0 | 0 |  | 1 | TRUE | wye
57 | LV_6404-3_0_5_load_56 | 82 | 0.00093655 | 0.00023472 | 0 | 0 |  | 1 | TRUE | wye
58 | LV_6404-3_0_5_load_57 | 83 | 0.00093305 | 0.00023384 | 0 | 0 |  | 1 | TRUE | wye
59 | LV_6404-3_0_5_load_58 | 84 | 0.004823 | 0.0012088 | 0 | 0 |  | 1 | TRUE | wye
60 | LV_6404-3_0_5_load_59 | 85 | 0.0019648 | 0.00049242 | 0 | 0 |  | 1 | TRUE | wye
61 | LV_6404-3_0_5_load_77 | 86 | 0.0022929 | 0.00057464 | 0 | 0 |  | 1 | TRUE | wye
62 | LV_6404-3_0_5_load_60 | 87 | 0.003207 | 0.00080374 | 0 | 0 |  | 1 | TRUE | wye
63 | LV_6404-3_0_5_load_64 | 88 | 0.001643 | 0.00041177 | 0 | 0 |  | 1 | TRUE | wye
64 | LV_6404-3_0_5_load_62 | 89 | 0.0025231 | 0.00063236 | 0 | 0 |  | 1 | TRUE | wye
65 | LV_6404-3_0_5_load_61 | 90 | 0.0032487 | 0.00081419 | 0 | 0 |  | 1 | TRUE | wye
66 | LV_6404-3_0_5_load_63 | 91 | 0.0018182 | 0.00045569 | 0 | 0 |  | 1 | TRUE | wye
67 | LV_6404-3_0_5_load_65 | 92 | 0.002481 | 0.0006218 | 0 | 0 |  | 1 | TRUE | wye
68 | LV_6404-3_0_5_load_66 | 93 | 0.0063272 | 0.0015857 | 0 | 0 |  | 1 | TRUE | wye
69 | LV_6404-3_0_5_load_67 | 94 | 0.0016248 | 0.00040722 | 0 | 0 |  | 1 | TRUE | wye
70 | LV_6404-3_0_5_load_68 | 95 | 0.0009955 | 0.0002495 | 0 | 0 |  | 1 | TRUE | wye
71 | LV_6404-3_0_5_load_119 | 96 | 0.0025718 | 0.00064456 | 0 | 0 |  | 1 | TRUE | wye
72 | LV_6404-3_0_5_load_117 | 97 | 0.0020085 | 0.00050339 | 0 | 0 |  | 1 | TRUE | wye
73 | LV_6404-3_0_5_load_73 | 98 | 0.0004003 | 0.00010032 | 0 | 0 |  | 1 | TRUE | wye
74 | LV_6404-3_0_5_load_123 | 99 | 0.0012239 | 0.00030673 | 0 | 0 |  | 1 | TRUE | wye
75 | LV_6404-3_0_5_load_121 | 100 | 0.00064981 | 0.00016286 | 0 | 0 |  | 1 | TRUE | wye
76 | LV_6404-3_0_5_load_76 | 101 | 0.0043067 | 0.0010794 | 0 | 0 |  | 1 | TRUE | wye
77 | LV_6404-3_0_5_load_82 | 102 | 0.0071837 | 0.0018004 | 0 | 0 |  | 1 | TRUE | wye
78 | LV_6404-3_0_5_load_150 | 103 | 0.0015325 | 0.00038408 | 0 | 0 |  | 1 | TRUE | wye
79 | LV_6404-3_0_5_load_149 | 104 | 0.0047981 | 0.0012025 | 0 | 0 |  | 1 | TRUE | wye
80 | LV_6404-3_0_5_load_147 | 105 | 0.0017869 | 0.00044784 | 0 | 0 |  | 1 | TRUE | wye
81 | LV_6404-3_0_5_load_90 | 106 | 0.0011102 | 0.00027824 | 0 | 0 |  | 1 | TRUE | wye
82 | LV_6404-3_0_5_load_91 | 107 | 0.0013671 | 0.00034262 | 0 | 0 |  | 1 | TRUE | wye
83 | LV_6404-3_0_5_load_92 | 108 | 0.0013323 | 0.0003339 | 0 | 0 |  | 1 | TRUE | wye
84 | LV_6404-3_0_5_load_93 | 109 | 0.00076718 | 0.00019227 | 0 | 0 |  | 1 | TRUE | wye
85 | LV_6404-3_0_5_load_135 | 111 | 0.0022416 | 0.0005618 | 0 | 0 |  | 1 | TRUE | wye
86 | LV_6404-3_0_5_load_134 | 112 | 0.0017019 | 0.00042654 | 0 | 0 |  | 1 | TRUE | wye
87 | LV_6404-3_0_5_load_100 | 113 | 0.000727 | 0.0001822 | 0 | 0 |  | 1 | TRUE | wye
88 | LV_6404-3_0_5_load_136 | 114 | 0.00094812 | 0.00023762 | 0 | 0 |  | 1 | TRUE | wye
89 | LV_6404-3_0_5_load_95 | 116 | 0.00086972 | 0.00021797 | 0 | 0 |  | 1 | TRUE | wye
90 | LV_6404-3_0_5_load_96 | 117 | 0.00079158 | 0.00019839 | 0 | 0 |  | 1 | TRUE | wye
91 | LV_6404-3_0_5_load_98 | 118 | 0.00075725 | 0.00018978 | 0 | 0 |  | 1 | TRUE | wye
92 | LV_6404-3_0_5_load_99 | 119 | 0.00073968 | 0.00018538 | 0 | 0 |  | 1 | TRUE | wye
93 | LV_6404-3_0_5_load_102 | 120 | 0.00060626 | 0.00015194 | 0 | 0 |  | 1 | TRUE | wye
94 | LV_6404-3_0_5_load_103 | 121 | 0.00064458 | 0.00016155 | 0 | 0 |  | 1 | TRUE | wye
95 | LV_6404-3_0_5_load_104 | 122 | 0.001185 | 0.00029699 | 0 | 0 |  | 1 | TRUE | wye
96 | LV_6404-3_0_5_load_105 | 123 | 0.017993 | 0.0045093 | 0 | 0 |  | 1 | TRUE | wye
97 | LV_6404-3_0_5_load_106 | 124 | 0.010527 | 0.0026383 | 0 | 0 |  | 1 | TRUE | wye
98 | LV_6404-3_0_5_load_111 | 125 | 0.01533 | 0.003842 | 0 | 0 |  | 1 | TRUE | wye
99 | LV_6404-3_0_5_load_107 | 127 | 0.0031821 | 0.00079751 | 0 | 0 |  | 1 | TRUE | wye
100 | LV_6404-3_0_5_load_108 | 128 | 0.022263 | 0.0055796 | 0 | 0 |  | 1 | TRUE | wye
101 | LV_6404-3_0_5_load_112 | 129 | 0.012097 | 0.0030318 | 0 | 0 |  | 1 | TRUE | wye
102 | LV_6404-3_0_5_load_113 | 130 | 0.019915 | 0.0049913 | 0 | 0 |  | 1 | TRUE | wye
103 | LV_6404-3_0_5_load_114 | 131 | 0.0081526 | 0.0020432 | 0 | 0 |  | 1 | TRUE | wye
104 | LV_6404-3_0_5_load_140 | 133 | 0.0051722 | 0.0012963 | 0 | 0 |  | 1 | TRUE | wye
105 | LV_6404-3_0_5_load_122 | 134 | 0.0023634 | 0.00059233 | 0 | 0 |  | 1 | TRUE | wye
106 | LV_6404-3_0_5_load_124 | 135 | 0.0017066 | 0.00042772 | 0 | 0 |  | 1 | TRUE | wye
107 | LV_6404-3_0_5_load_120 | 136 | 0.0018462 | 0.0004627 | 0 | 0 |  | 1 | TRUE | wye
108 | LV_6404-3_0_5_load_141 | 137 | 0.00079936 | 0.00020034 | 0 | 0 |  | 1 | TRUE | wye
109 | LV_6404-3_0_5_load_129 | 138 | 0.0071816 | 0.0017999 | 0 | 0 |  | 1 | TRUE | wye
110 | LV_6404-3_0_5_load_116 | 139 | 0.0024966 | 0.00062572 | 0 | 0 |  | 1 | TRUE | wye
111 | LV_6404-3_0_5_load_118 | 140 | 0.0038437 | 0.00096332 | 0 | 0 |  | 1 | TRUE | wye
112 | LV_6404-3_0_5_load_125 | 141 | 0.0036071 | 0.00090402 | 0 | 0 |  | 1 | TRUE | wye
113 | LV_6404-3_0_5_load_126 | 142 | 0.0014965 | 0.00037505 | 0 | 0 |  | 1 | TRUE | wye
114 | LV_6404-3_0_5_load_127 | 143 | 0.0031764 | 0.00079608 | 0 | 0 |  | 1 | TRUE | wye
115 | LV_6404-3_0_5_load_133 | 145 | 0.0022423 | 0.00056197 | 0 | 0 |  | 1 | TRUE | wye
116 | LV_6404-3_0_5_load_148 | 146 | 0.0047984 | 0.0012026 | 0 | 0 |  | 1 | TRUE | wye

## ext_grid
| name | bus | vm_pu | va_degree | slack_weight | in_service
0 |  | 82 | 1 | 0 | 1 | TRUE

## line
| name | std_type | from_bus | to_bus | length_km | r_ohm_per_km | x_ohm_per_km | c_nf_per_km | g_us_per_km | max_i_ka | df | parallel | type | in_service
0 | LV_6404-3_0_5_line_0 |  | 0 | 1 | 0.025103 | 0.125 | 0.08 | 261 | 0 | 0.364 | 1 | 1 | cs | TRUE
1 | LV_6404-3_0_5_line_1 |  | 0 | 2 | 0.025735 | 0.125 | 0.08 | 261 | 0 | 0.364 | 1 | 1 | cs | TRUE
2 | LV_6404-3_0_5_line_2 |  | 1 | 3 | 0.045523 | 0.125 | 0.08 | 261 | 0 | 0.364 | 1 | 1 | cs | TRUE
3 | LV_6404-3_0_5_line_3 |  | 1 | 4 | 0.015651 | 0.125 | 0.08 | 261 | 0 | 0.364 | 1 | 1 | cs | TRUE
4 | LV_6404-3_0_5_line_4 |  | 2 | 5 | 0.015912 | 0.125 | 0.08 | 261 | 0 | 0.364 | 1 | 1 | cs | TRUE
5 | LV_6404-3_0_5_line_5 |  | 4 | 6 | 0.044653 | 0.125 | 0.08 | 261 | 0 | 0.364 | 1 | 1 | cs | TRUE
6 | LV_6404-3_0_5_line_6 |  | 5 | 8 | 0.037315 | 0.125 | 0.08 | 261 | 0 | 0.364 | 1 | 1 | cs | TRUE
7 | LV_6404-3_0_5_line_7 |  | 6 | 7 | 0.032866 | 0.125 | 0.08 | 261 | 0 | 0.364 | 1 | 1 | cs | TRUE
8 | LV_6404-3_0_5_line_8 |  | 7 | 9 | 0.030339 | 0.125 | 0.08 | 261 | 0 | 0.364 | 1 | 1 | cs | TRUE
9 | LV_6404-3_0_5_line_9 |  | 8 | 10 | 0.003876 | 0.125 | 0.08 | 261 | 0 | 0.364 | 1 | 1 | cs | TRUE
10 | LV_6404-3_0_5_line_10 |  | 10 | 22 | 0.035542 | 0.125 | 0.08 | 261 | 0 | 0.364 | 1 | 1 | cs | TRUE
11 | LV_6404-3_0_5_line_11 |  | 10 | 27 | 0.022909 | 0.125 | 0.08 | 261 | 0 | 0.364 | 1 | 1 | cs | TRUE
12 | LV_6404-3_0_5_line_12 |  | 11 | 12 | 0.06687 | 0.125 | 0.08 | 261 | 0 | 0.364 | 1 | 1 | cs | TRUE
13 | LV_6404-3_0_5_line_13 |  | 12 | 23 | 0.010387 | 0.125 | 0.08 | 261 | 0 | 0.364 | 1 | 1 | cs | TRUE
14 | LV_6404-3_0_5_line_14 |  | 13 | 14 | 0.026929 | 0.125 | 0.08 | 261 | 0 | 0.364 | 1 | 1 | cs | TRUE
15 | LV_6404-3_0_5_line_15 |  | 13 | 15 | 0.029294 | 0.125 | 0.08 | 261 | 0 | 0.364 | 1 | 1 | cs | TRUE
16 | LV_6404-3_0_5_line_16 |  | 13 | 16 | 0.055447 | 0.125 | 0.08 | 261 | 0 | 0.364 | 1 | 1 | cs | TRUE
17 | LV_6404-3_0_5_line_17 |  | 15 | 17 | 0.017317 | 0.125 | 0.08 | 261 | 0 | 0.364 | 1 | 1 | cs | TRUE
18 | LV_6404-3_0_5_line_18 |  | 16 | 18 | 0.020799 | 0.125 | 0.08 | 261 | 0 | 0.364 | 1 | 1 | cs | TRUE
19 | LV_6404-3_0_5_line_19 |  | 17 | 19 | 0.01704 | 0.125 | 0.08 | 261 | 0 | 0.364 | 1 | 2 | cs | TRUE
20 | LV_6404-3_0_5_line_20 |  | 17 | 20 | 0.028647 | 0.125 | 0.08 | 261 | 0 | 0.364 | 1 | 1 | cs | TRUE
21 | LV_6404-3_0_5_line_21 |  | 19 | 21 | 0.022763 | 0.125 | 0.08 | 261 | 0 | 0.364 | 1 | 4 | cs | TRUE
22 | LV_6404-3_0_5_line_22 |  | 20 | 22 | 0.012802 | 0.125 | 0.08 | 261 | 0 | 0.364 | 1 | 1 | cs | TRUE
23 | LV_6404-3_0_5_line_23 |  | 21 | 69 | 0.0079165 | 0.125 | 0.08 | 261 | 0 | 0.364 | 1 | 4 | cs | TRUE
24 | LV_6404-3_0_5_line_24 |  | 23 | 24 | 0.0067802 | 0.125 | 0.08 | 261 | 0 | 0.364 | 1 | 1 | cs | TRUE
25 | LV_6404-3_0_5_line_25 |  | 23 | 25 | 0.023668 | 0.125 | 0.08 | 261 | 0 | 0.364 | 1 | 1 | cs | TRUE
26 | LV_6404-3_0_5_line_26 |  | 24 | 26 | 0.0049258 | 0.125 | 0.08 | 261 | 0 | 0.364 | 1 | 1 | cs | TRUE
27 | LV_6404-3_0_5_line_27 |  | 26 | 29 | 0.024532 | 0.125 | 0.08 | 261 | 0 | 0.364 | 1 | 1 | cs | TRUE
28 | LV_6404-3_0_5_line_28 |  | 27 | 28 | 0.00083948 | 0.125 | 0.08 | 261 | 0 | 0.364 | 1 | 1 | cs | TRUE
29 | LV_6404-3_0_5_line_29 |  | 28 | 102 | 0.017427 | 0.125 | 0.08 | 261 | 0 | 0.364 | 1 | 1 | cs | TRUE
30 | LV_6404-3_0_5_line_30 |  | 29 | 30 | 0.030368 | 0.125 | 0.08 | 261 | 0 | 0.364 | 1 | 1 | cs | TRUE
31 | LV_6404-3_0_5_line_31 |  | 30 | 31 | 0.0079667 | 0.125 | 0.08 | 261 | 0 | 0.364 | 1 | 1 | cs | TRUE
32 | LV_6404-3_0_5_line_32 |  | 31 | 32 | 0.0051101 | 0.125 | 0.08 | 261 | 0 | 0.364 | 1 | 1 | cs | TRUE
33 | LV_6404-3_0_5_line_33 |  | 32 | 68 | 0.011801 | 0.125 | 0.08 | 261 | 0 | 0.364 | 1 | 1 | cs | TRUE
34 | LV_6404-3_0_5_line_34 |  | 33 | 34 | 0.040525 | 0.125 | 0.08 | 261 | 0 | 0.364 | 1 | 1 | cs | TRUE
35 | LV_6404-3_0_5_line_35 |  | 34 | 35 | 0.062004 | 0.125 | 0.08 | 261 | 0 | 0.364 | 1 | 1 | cs | TRUE
36 | LV_6404-3_0_5_line_36 |  | 35 | 36 | 0.07743 | 0.125 | 0.08 | 261 | 0 | 0.364 | 1 | 1 | cs | TRUE
37 | LV_6404-3_0_5_line_37 |  | 35 | 37 | 0.16741 | 0.125 | 0.08 | 261 | 0 | 0.364 | 1 | 1 | cs | TRUE
38 | LV_6404-3_0_5_line_38 |  | 36 | 38 | 0.044047 | 0.125 | 0.08 | 261 | 0 | 0.364 | 1 | 1 | cs | TRUE
39 | LV_6404-3_0_5_line_39 |  | 37 | 39 | 0.0069174 | 0.125 | 0.08 | 261 | 0 | 0.364 | 1 | 1 | cs | TRUE
40 | LV_6404-3_0_5_line_40 |  | 38 | 43 | 0.031927 | 0.125 | 0.08 | 261 | 0 | 0.364 | 1 | 1 | cs | TRUE
41 | LV_6404-3_0_5_line_41 |  | 39 | 40 | 0.07047 | 0.125 | 0.08 | 261 | 0 | 0.364 | 1 | 1 | cs | TRUE
42 | LV_6404-3_0_5_line_42 |  | 40 | 41 | 0.11341 | 0.125 | 0.08 | 261 | 0 | 0.364 | 1 | 1 | cs | TRUE
43 | LV_6404-3_0_5_line_43 |  | 41 | 42 | 0.053014 | 0.125 | 0.08 | 261 | 0 | 0.364 | 1 | 1 | cs | TRUE
44 | LV_6404-3_0_5_line_44 |  | 43 | 62 | 0.0071573 | 0.125 | 0.08 | 261 | 0 | 0.364 | 1 | 1 | cs | TRUE
45 | LV_6404-3_0_5_line_45 |  | 44 | 45 | 0.054436 | 0.125 | 0.08 | 261 | 0 | 0.364 | 1 | 1 | cs | TRUE
46 | LV_6404-3_0_5_line_46 |  | 45 | 46 | 0.082955 | 0.125 | 0.08 | 261 | 0 | 0.364 | 1 | 1 | cs | TRUE
47 | LV_6404-3_0_5_line_47 |  | 46 | 50 | 0.0056542 | 0.125 | 0.08 | 261 | 0 | 0.364 | 1 | 4 | cs | TRUE
48 | LV_6404-3_0_5_line_48 |  | 46 | 51 | 0.021137 | 0.125 | 0.08 | 261 | 0 | 0.364 | 1 | 4 | cs | TRUE
49 | LV_6404-3_0_5_line_49 |  | 47 | 48 | 0.01217 | 0.125 | 0.08 | 261 | 0 | 0.364 | 1 | 4 | cs | TRUE
50 | LV_6404-3_0_5_line_50 |  | 47 | 49 | 0.025595 | 0.125 | 0.08 | 261 | 0 | 0.364 | 1 | 4 | cs | TRUE
51 | LV_6404-3_0_5_line_51 |  | 48 | 51 | 0.016752 | 0.125 | 0.08 | 261 | 0 | 0.364 | 1 | 4 | cs | TRUE
52 | LV_6404-3_0_5_line_52 |  | 49 | 138 | 0.024448 | 0.125 | 0.08 | 261 | 0 | 0.364 | 1 | 4 | cs | TRUE
53 | LV_6404-3_0_5_line_53 |  | 50 | 133 | 0.027301 | 0.125 | 0.08 | 261 | 0 | 0.364 | 1 | 4 | cs | TRUE
54 | LV_6404-3_0_5_line_54 |  | 50 | 137 | 0.017769 | 0.125 | 0.08 | 261 | 0 | 0.364 | 1 | 1 | cs | TRUE
55 | LV_6404-3_0_5_line_55 |  | 52 | 53 | 0.037167 | 0.125 | 0.08 | 261 | 0 | 0.364 | 1 | 1 | cs | TRUE
56 | LV_6404-3_0_5_line_56 |  | 52 | 54 | 0.048443 | 0.125 | 0.08 | 261 | 0 | 0.364 | 1 | 1 | cs | TRUE
57 | LV_6404-3_0_5_line_57 |  | 53 | 58 | 0.028679 | 0.125 | 0.08 | 261 | 0 | 0.364 | 1 | 1 | cs | TRUE
58 | LV_6404-3_0_5_line_58 |  | 53 | 59 | 0.015955 | 0.125 | 0.08 | 261 | 0 | 0.364 | 1 | 1 | cs | TRUE
59 | LV_6404-3_0_5_line_59 |  | 55 | 56 | 0.049526 | 0.125 | 0.08 | 261 | 0 | 0.364 | 1 | 4 | cs | TRUE
60 | LV_6404-3_0_5_line_60 |  | 55 | 57 | 0.033778 | 0.125 | 0.08 | 261 | 0 | 0.364 | 1 | 4 | cs | TRUE
61 | LV_6404-3_0_5_line_61 |  | 56 | 98 | 0.0078104 | 0.125 | 0.08 | 261 | 0 | 0.364 | 1 | 4 | cs | TRUE
62 | LV_6404-3_0_5_line_62 |  | 57 | 61 | 0.020559 | 0.125 | 0.08 | 261 | 0 | 0.364 | 1 | 4 | cs | TRUE
63 | LV_6404-3_0_5_line_63 |  | 57 | 60 | 0.043285 | 0.125 | 0.08 | 261 | 0 | 0.364 | 1 | 1 | cs | TRUE
64 | LV_6404-3_0_5_line_64 |  | 59 | 60 | 0.02237 | 0.125 | 0.08 | 261 | 0 | 0.364 | 1 | 1 | cs | TRUE
65 | LV_6404-3_0_5_line_65 |  | 59 | 86 | 0.012552 | 0.125 | 0.08 | 261 | 0 | 0.364 | 1 | 1 | cs | TRUE
66 | LV_6404-3_0_5_line_66 |  | 61 | 83 | 0.015002 | 0.125 | 0.08 | 261 | 0 | 0.364 | 1 | 4 | cs | TRUE
67 | LV_6404-3_0_5_line_67 |  | 62 | 75 | 0.029046 | 0.125 | 0.08 | 261 | 0 | 0.364 | 1 | 1 | cs | TRUE
68 | LV_6404-3_0_5_line_68 |  | 63 | 64 | 0.038288 | 0.125 | 0.08 | 261 | 0 | 0.364 | 1 | 1 | cs | TRUE
69 | LV_6404-3_0_5_line_69 |  | 63 | 65 | 0.00095126 | 0.125 | 0.08 | 261 | 0 | 0.364 | 1 | 1 | cs | TRUE
70 | LV_6404-3_0_5_line_70 |  | 64 | 66 | 0.022175 | 0.125 | 0.08 | 261 | 0 | 0.364 | 1 | 1 | cs | TRUE
71 | LV_6404-3_0_5_line_71 |  | 65 | 67 | 0.029264 | 0.125 | 0.08 | 261 | 0 | 0.364 | 1 | 1 | cs | TRUE
72 | LV_6404-3_0_5_line_72 |  | 65 | 68 | 0.009847 | 0.125 | 0.08 | 261 | 0 | 0.364 | 1 | 1 | cs | TRUE
73 | LV_6404-3_0_5_line_73 |  | 66 | 69 | 0.038308 | 0.125 | 0.08 | 261 | 0 | 0.364 | 1 | 4 | cs | TRUE
74 | LV_6404-3_0_5_line_74 |  | 66 | 70 | 0.011269 | 0.125 | 0.08 | 261 | 0 | 0.364 | 1 | 4 | cs | TRUE
75 | LV_6404-3_0_5_line_75 |  | 66 | 71 | 0.025248 | 0.125 | 0.08 | 261 | 0 | 0.364 | 1 | 1 | cs | TRUE
76 | LV_6404-3_0_5_line_76 |  | 69 | 72 | 0.019554 | 0.125 | 0.08 | 261 | 0 | 0.364 | 1 | 1 | cs | TRUE
77 | LV_6404-3_0_5_line_77 |  | 70 | 73 | 0.033968 | 0.125 | 0.08 | 261 | 0 | 0.364 | 1 | 4 | cs | TRUE
78 | LV_6404-3_0_5_line_78 |  | 71 | 74 | 0.012004 | 0.125 | 0.08 | 261 | 0 | 0.364 | 1 | 1 | cs | TRUE
79 | LV_6404-3_0_5_line_79 |  | 72 | 78 | 0.013824 | 0.125 | 0.08 | 261 | 0 | 0.364 | 1 | 1 | cs | TRUE
80 | LV_6404-3_0_5_line_80 |  | 73 | 79 | 0.031009 | 0.125 | 0.08 | 261 | 0 | 0.364 | 1 | 4 | cs | TRUE
81 | LV_6404-3_0_5_line_81 |  | 73 | 80 | 0.014026 | 0.125 | 0.08 | 261 | 0 | 0.364 | 1 | 1 | cs | TRUE
82 | LV_6404-3_0_5_line_82 |  | 74 | 76 | 0.01051 | 0.125 | 0.08 | 261 | 0 | 0.364 | 1 | 1 | cs | TRUE
83 | LV_6404-3_0_5_line_83 |  | 75 | 80 | 0.0057694 | 0.125 | 0.08 | 261 | 0 | 0.364 | 1 | 1 | cs | TRUE
84 | LV_6404-3_0_5_line_84 |  | 76 | 77 | 0.0027659 | 0.125 | 0.08 | 261 | 0 | 0.364 | 1 | 1 | cs | TRUE
85 | LV_6404-3_0_5_line_85 |  | 78 | 105 | 0.011297 | 0.125 | 0.08 | 261 | 0 | 0.364 | 1 | 1 | cs | TRUE
86 | LV_6404-3_0_5_line_86 |  | 79 | 81 | 0.041105 | 0.125 | 0.08 | 261 | 0 | 0.364 | 1 | 4 | cs | TRUE
87 | LV_6404-3_0_5_line_87 |  | 81 | 82 | 0.018117 | 0.125 | 0.08 | 261 | 0 | 0.364 | 1 | 4 | cs | TRUE
88 | LV_6404-3_0_5_line_88 |  | 81 | 83 | 0.035561 | 0.125 | 0.08 | 261 | 0 | 0.364 | 1 | 4 | cs | TRUE
89 | LV_6404-3_0_5_line_89 |  | 82 | 84 | 0.025282 | 0.125 | 0.08 | 261 | 0 | 0.364 | 1 | 1 | cs | TRUE
90 | LV_6404-3_0_5_line_90 |  | 84 | 85 | 0.010208 | 0.125 | 0.08 | 261 | 0 | 0.364 | 1 | 1 | cs | TRUE
91 | LV_6404-3_0_5_line_91 |  | 85 | 87 | 0.010089 | 0.125 | 0.08 | 261 | 0 | 0.364 | 1 | 1 | cs | TRUE
92 | LV_6404-3_0_5_line_92 |  | 87 | 88 | 0.0020213 | 0.125 | 0.08 | 261 | 0 | 0.364 | 1 | 1 | cs | TRUE
93 | LV_6404-3_0_5_line_93 |  | 88 | 89 | 0.013383 | 0.125 | 0.08 | 261 | 0 | 0.364 | 1 | 1 | cs | TRUE
94 | LV_6404-3_0_5_line_94 |  | 89 | 90 | 0.014081 | 0.125 | 0.08 | 261 | 0 | 0.364 | 1 | 1 | cs | TRUE
95 | LV_6404-3_0_5_line_95 |  | 90 | 91 | 0.027869 | 0.125 | 0.08 | 261 | 0 | 0.364 | 1 | 1 | cs | TRUE
96 | LV_6404-3_0_5_line_96 |  | 91 | 92 | 0.0010178 | 0.125 | 0.08 | 261 | 0 | 0.364 | 1 | 1 | cs | TRUE
97 | LV_6404-3_0_5_line_97 |  | 92 | 93 | 0.035661 | 0.125 | 0.08 | 261 | 0 | 0.364 | 1 | 1 | cs | TRUE
98 | LV_6404-3_0_5_line_98 |  | 93 | 94 | 0.0077045 | 0.125 | 0.08 | 261 | 0 | 0.364 | 1 | 1 | cs | TRUE
99 | LV_6404-3_0_5_line_99 |  | 94 | 95 | 0.0089838 | 0.125 | 0.08 | 261 | 0 | 0.364 | 1 | 1 | cs | TRUE
100 | LV_6404-3_0_5_line_100 |  | 95 | 96 | 0.0019448 | 0.125 | 0.08 | 261 | 0 | 0.364 | 1 | 1 | cs | TRUE
101 | LV_6404-3_0_5_line_101 |  | 96 | 97 | 0.020839 | 0.125 | 0.08 | 261 | 0 | 0.364 | 1 | 1 | cs | TRUE
102 | LV_6404-3_0_5_line_102 |  | 97 | 139 | 0.0021616 | 0.125 | 0.08 | 261 | 0 | 0.364 | 1 | 1 | cs | TRUE
103 | LV_6404-3_0_5_line_103 |  | 98 | 99 | 0.0050848 | 0.125 | 0.08 | 261 | 0 | 0.364 | 1 | 4 | cs | TRUE
104 | LV_6404-3_0_5_line_104 |  | 99 | 100 | 0.0027498 | 0.125 | 0.08 | 261 | 0 | 0.364 | 1 | 4 | cs | TRUE
105 | LV_6404-3_0_5_line_105 |  | 100 | 136 | 0.051768 | 0.125 | 0.08 | 261 | 0 | 0.364 | 1 | 4 | cs | TRUE
106 | LV_6404-3_0_5_line_106 |  | 101 | 102 | 0.012613 | 0.125 | 0.08 | 261 | 0 | 0.364 | 1 | 1 | cs | TRUE
107 | LV_6404-3_0_5_line_107 |  | 103 | 104 | 0.010974 | 0.125 | 0.08 | 261 | 0 | 0.364 | 1 | 1 | cs | TRUE
108 | LV_6404-3_0_5_line_108 |  | 104 | 146 | 0.025049 | 0.125 | 0.08 | 261 | 0 | 0.364 | 1 | 1 | cs | TRUE
109 | LV_6404-3_0_5_line_109 |  | 105 | 146 | 0.024878 | 0.125 | 0.08 | 261 | 0 | 0.364 | 1 | 1 | cs | TRUE
110 | LV_6404-3_0_5_line_110 |  | 106 | 107 | 0.0082607 | 0.125 | 0.08 | 261 | 0 | 0.364 | 1 | 1 | cs | TRUE
111 | LV_6404-3_0_5_line_111 |  | 106 | 108 | 0.012874 | 0.125 | 0.08 | 261 | 0 | 0.364 | 1 | 1 | cs | TRUE
112 | LV_6404-3_0_5_line_112 |  | 107 | 109 | 0.015567 | 0.125 | 0.08 | 261 | 0 | 0.364 | 1 | 1 | cs | TRUE
113 | LV_6404-3_0_5_line_113 |  | 108 | 110 | 0.02925 | 0.125 | 0.08 | 261 | 0 | 0.364 | 1 | 1 | cs | TRUE
114 | LV_6404-3_0_5_line_114 |  | 109 | 113 | 0.025125 | 0.125 | 0.08 | 261 | 0 | 0.364 | 1 | 1 | cs | TRUE
115 | LV_6404-3_0_5_line_115 |  | 110 | 114 | 0.016914 | 0.125 | 0.08 | 261 | 0 | 0.364 | 1 | 1 | cs | TRUE
116 | LV_6404-3_0_5_line_116 |  | 111 | 112 | 0.0083564 | 0.125 | 0.08 | 261 | 0 | 0.364 | 1 | 1 | cs | TRUE
117 | LV_6404-3_0_5_line_117 |  | 112 | 145 | 0.016016 | 0.125 | 0.08 | 261 | 0 | 0.364 | 1 | 1 | cs | TRUE
118 | LV_6404-3_0_5_line_118 |  | 113 | 115 | 0.0090586 | 0.125 | 0.08 | 261 | 0 | 0.364 | 1 | 1 | cs | TRUE
119 | LV_6404-3_0_5_line_119 |  | 115 | 119 | 0.0087546 | 0.125 | 0.08 | 261 | 0 | 0.364 | 1 | 1 | cs | TRUE
120 | LV_6404-3_0_5_line_120 |  | 115 | 116 | 0.018089 | 0.125 | 0.08 | 261 | 0 | 0.364 | 1 | 1 | cs | TRUE
121 | LV_6404-3_0_5_line_121 |  | 116 | 117 | 0.021458 | 0.125 | 0.08 | 261 | 0 | 0.364 | 1 | 1 | cs | TRUE
122 | LV_6404-3_0_5_line_122 |  | 117 | 118 | 0.025018 | 0.125 | 0.08 | 261 | 0 | 0.364 | 1 | 1 | cs | TRUE
123 | LV_6404-3_0_5_line_123 |  | 118 | 120 | 0.021503 | 0.125 | 0.08 | 261 | 0 | 0.364 | 1 | 1 | cs | TRUE
124 | LV_6404-3_0_5_line_124 |  | 120 | 121 | 0.030251 | 0.125 | 0.08 | 261 | 0 | 0.364 | 1 | 1 | cs | TRUE
125 | LV_6404-3_0_5_line_125 |  | 121 | 122 | 0.026324 | 0.125 | 0.08 | 261 | 0 | 0.364 | 1 | 1 | cs | TRUE
126 | LV_6404-3_0_5_line_126 |  | 122 | 123 | 0.016408 | 0.125 | 0.08 | 261 | 0 | 0.364 | 1 | 1 | cs | TRUE
127 | LV_6404-3_0_5_line_127 |  | 123 | 124 | 0.0014061 | 0.125 | 0.08 | 261 | 0 | 0.364 | 1 | 1 | cs | TRUE
128 | LV_6404-3_0_5_line_128 |  | 124 | 125 | 0.0017794 | 0.125 | 0.08 | 261 | 0 | 0.364 | 1 | 1 | cs | TRUE
129 | LV_6404-3_0_5_line_129 |  | 125 | 126 | 0.026825 | 0.125 | 0.08 | 261 | 0 | 0.364 | 1 | 1 | cs | TRUE
130 | LV_6404-3_0_5_line_130 |  | 126 | 129 | 0.026738 | 0.125 | 0.08 | 261 | 0 | 0.364 | 1 | 1 | cs | TRUE
131 | LV_6404-3_0_5_line_131 |  | 126 | 128 | 0.039614 | 0.125 | 0.08 | 261 | 0 | 0.364 | 1 | 1 | cs | TRUE
132 | LV_6404-3_0_5_line_132 |  | 127 | 128 | 0.032636 | 0.125 | 0.08 | 261 | 0 | 0.364 | 1 | 1 | cs | TRUE
133 | LV_6404-3_0_5_line_133 |  | 129 | 130 | 0.007182 | 0.125 | 0.08 | 261 | 0 | 0.364 | 1 | 1 | cs | TRUE
134 | LV_6404-3_0_5_line_134 |  | 130 | 131 | 0.042661 | 0.125 | 0.08 | 261 | 0 | 0.364 | 1 | 2 | cs | TRUE
135 | LV_6404-3_0_5_line_135 |  | 131 | 132 | 0.040587 | 0.125 | 0.08 | 261 | 0 | 0.364 | 1 | 4 | cs | TRUE
136 | LV_6404-3_0_5_line_136 |  | 132 | 133 | 0.062857 | 0.125 | 0.08 | 261 | 0 | 0.364 | 1 | 4 | cs | TRUE
137 | LV_6404-3_0_5_line_137 |  | 134 | 135 | 0.01453 | 0.125 | 0.08 | 261 | 0 | 0.364 | 1 | 1 | cs | TRUE
138 | LV_6404-3_0_5_line_138 |  | 134 | 136 | 0.0089073 | 0.125 | 0.08 | 261 | 0 | 0.364 | 1 | 1 | cs | TRUE
139 | LV_6404-3_0_5_line_139 |  | 135 | 141 | 0.017196 | 0.125 | 0.08 | 261 | 0 | 0.364 | 1 | 1 | cs | TRUE
140 | LV_6404-3_0_5_line_140 |  | 136 | 138 | 0.058147 | 0.125 | 0.08 | 261 | 0 | 0.364 | 1 | 4 | cs | TRUE
141 | LV_6404-3_0_5_line_141 |  | 139 | 140 | 0.011982 | 0.125 | 0.08 | 261 | 0 | 0.364 | 1 | 1 | cs | TRUE
142 | LV_6404-3_0_5_line_142 |  | 141 | 142 | 0.0080257 | 0.125 | 0.08 | 261 | 0 | 0.364 | 1 | 1 | cs | TRUE
143 | LV_6404-3_0_5_line_143 |  | 142 | 143 | 0.023284 | 0.125 | 0.08 | 261 | 0 | 0.364 | 1 | 1 | cs | TRUE
144 | LV_6404-3_0_5_line_144 |  | 143 | 144 | 0.044118 | 0.125 | 0.08 | 261 | 0 | 0.364 | 1 | 1 | cs | TRUE
145 | LV_6404-3_0_5_line_145 |  | 144 | 145 | 0.014293 | 0.125 | 0.08 | 261 | 0 | 0.364 | 1 | 1 | cs | TRUE

## trafo
| name | std_type | hv_bus | lv_bus | sn_mva | vn_hv_kv | vn_lv_kv | vk_percent | vkr_percent | pfe_kw | i0_percent | shift_degree | tap_side | tap_neutral | tap_min | tap_max | tap_step_percent | tap_step_degree | tap_pos | tap_phase_shifter | parallel | df | in_service
0 | LV_6404-3_0_5_trafo_56 | 0.63 MVA 20/0.4 kV | 147 | 82 | 0.63 | 20 | 0.4 | 6 | 1.206 | 1.65 | 0.2619 | 150 | hv | 0 | -2 | 2 | 2.5 | 0 | 0 | FALSE | 1 | 1 | TRUE

## line_geodata
| x0 | y0 | x1 | y1 | x2 | y2 | x3 | y3 | x4 | y4 | x5 | y5 | x6 | y6 | x7 | y7 | x8 | y8 | x9 | y9
0 | 2554398.9775 | 1199989.3346 | 2554394.1942 | 1199994.0071 | 2554383.653 | 1200009.1086
1 | 2554369.3965 | 1200030.5286 | 2554377.3109 | 1200018.1944 | 2554383.653 | 1200009.1086
2 | 2554398.9775 | 1199989.3346 | 2554405.8673 | 1199993.3175 | 2554415.7664 | 1199998.567 | 2554419.6902 | 1199999.96 | 2554428.389 | 1200003.5622 | 2554436.6136 | 1200007.8795 | 2554439.866 | 1200009.1498
3 | 2554398.9775 | 1199989.3346 | 2554407.1125 | 1199981.9348 | 2554410.1383 | 1199978.3986
4 | 2554369.3965 | 1200030.5286 | 2554382.5826 | 1200039.4338
5 | 2554376.6112 | 1199957.6211 | 2554379.9352 | 1199963.2099 | 2554381.7476 | 1199966.2533 | 2554382.326 | 1199967.2272 | 2554389.4003 | 1199971.431 | 2554391.7022 | 1199972.792 | 2554396.0232 | 1199975.3492 | 2554397.331 | 1199976.1286 | 2554407.1125 | 1199981.9348 | 2554410.1383 | 1199978.3986
6 | 2554412.594 | 1200061.5602 | 2554397.3283 | 1200049.3923 | 2554382.5826 | 1200039.4338
7 | 2554376.6112 | 1199957.6211 | 2554366.6723 | 1199958.1196 | 2554354.6589 | 1199960.1238 | 2554344.6697 | 1199964.0551
8 | 2554344.6697 | 1199964.0551 | 2554333.3684 | 1199968.5027 | 2554332.8448 | 1199974.688 | 2554332.2892 | 1199986.6613
9 | 2554415.6273 | 1200063.9828 | 2554412.594 | 1200061.5602
10 | 2554415.6273 | 1200063.9828 | 2554443.4198 | 1200086.1364
11 | 2554415.6273 | 1200063.9828 | 2554402.6581 | 1200082.8675
12 | 2554294.7815 | 1200109.945 | 2554296.0127 | 1200096.7726 | 2554297.3518 | 1200077.8183 | 2554297.7629 | 1200053.9905 | 2554297.8394 | 1200045.1071 | 2554297.8247 | 1200043.1839
13 | 2554293.4902 | 1200120.2497 | 2554294.7815 | 1200109.945
14 | 2554506.3604 | 1200099.3451 | 2554527.0862 | 1200116.5392
15 | 2554489.1932 | 1200123.032 | 2554506.3315 | 1200099.3211 | 2554506.3604 | 1200099.3451
16 | 2554506.3604 | 1200099.3451 | 2554550.7203 | 1200066.0802
17 | 2554475.8318 | 1200111.9722 | 2554488.1667 | 1200122.206 | 2554489.1932 | 1200123.032
18 | 2554550.7203 | 1200066.0802 | 2554545.7582 | 1200060.3317 | 2554536.2654 | 1200051.1529
19 | 2554475.8318 | 1200111.9722 | 2554472.2928 | 1200122.0605 | 2554469.606 | 1200127.8129
20 | 2554475.8318 | 1200111.9722 | 2554453.4308 | 1200094.1162
21 | 2554469.606 | 1200127.8129 | 2554459.9731 | 1200148.4375
22 | 2554443.4198 | 1200086.1364 | 2554453.4308 | 1200094.1162
23 | 2554456.623 | 1200155.6102 | 2554459.9731 | 1200148.4375
24 | 2554293.4902 | 1200120.2497 | 2554299.5563 | 1200123.2783
25 | 2554293.4902 | 1200120.2497 | 2554271.8139 | 1200110.7464
26 | 2554303.9634 | 1200125.4786 | 2554299.5563 | 1200123.2783
27 | 2554303.9634 | 1200125.4786 | 2554325.9118 | 1200136.4368
28 | 2554402.1828 | 1200083.5595 | 2554402.6581 | 1200082.8675
29 | 2554392.3174 | 1200097.9247 | 2554402.1828 | 1200083.5595
30 | 2554325.9118 | 1200136.4368 | 2554337.9215 | 1200142.4329 | 2554353.2308 | 1200149.6948
31 | 2554360.4287 | 1200153.1091 | 2554353.2308 | 1200149.6948
32 | 2554365.0457 | 1200155.2992 | 2554360.4287 | 1200153.1091
33 | 2554365.0457 | 1200155.2992 | 2554375.7349 | 1200160.3647
34 | 2554234.2705 | 1200199.9933 | 2554237.0843 | 1200201.2838 | 2554268.6585 | 1200221.3846
35 | 2554268.6585 | 1200221.3846 | 2554273.1472 | 1200224.2423 | 2554319.528 | 1200253.5478 | 2554321.0923 | 1200254.4768
36 | 2554321.0923 | 1200254.4768 | 2554333.24 | 1200261.6918 | 2554361.3469 | 1200267.7467 | 2554392.3246 | 1200267.9653 | 2554395.8678 | 1200268.4123
37 | 2554321.0923 | 1200254.4768 | 2554282.4243 | 1200417.3583
38 | 2554439.1137 | 1200276.3811 | 2554428.0323 | 1200273.4843 | 2554417.5013 | 1200271.1412 | 2554395.8678 | 1200268.4123
39 | 2554282.4243 | 1200417.3583 | 2554281.7538 | 1200424.2431
40 | 2554439.1137 | 1200276.3811 | 2554449.1465 | 1200279.0038 | 2554458.4107 | 1200259.539
41 | 2554274.9233 | 1200494.3816 | 2554281.7538 | 1200424.2431
42 | 2554190.6142 | 1200449.6146 | 2554206.3279 | 1200469.6274 | 2554242.3841 | 1200507.7722 | 2554253.0867 | 1200501.7756 | 2554257.1877 | 1200499.5206 | 2554263.2203 | 1200497.0062 | 2554269.261 | 1200495.5479 | 2554274.9233 | 1200494.3816
43 | 2554190.6142 | 1200449.6146 | 2554197.0727 | 1200446.0629 | 2554205.0079 | 1200442.4889 | 2554242.0519 | 1200440.7257
44 | 2554461.4865 | 1200253.0763 | 2554458.4107 | 1200259.539
45 | 2554833.793 | 1200365.4375 | 2554825.67 | 1200368.4007 | 2554818.9334 | 1200369.4746 | 2554814.1897 | 1200368.321 | 2554809.9909 | 1200364.7508 | 2554805.9705 | 1200358.6001 | 2554802.0758 | 1200343.9324 | 2554798.4162 | 1200339.114
46 | 2554796.4362 | 1200439.5054 | 2554833.793 | 1200365.4375
47 | 2554801.3677 | 1200442.2712 | 2554796.4362 | 1200439.5054
48 | 2554778.1905 | 1200428.8509 | 2554783.2567 | 1200432.1139 | 2554796.4362 | 1200439.5054
49 | 2554753.8755 | 1200413.1906 | 2554764.1067 | 1200419.7801
50 | 2554733.2191 | 1200398.2065 | 2554739.6675 | 1200404.0398 | 2554753.8755 | 1200413.1906
51 | 2554764.1067 | 1200419.7801 | 2554778.1905 | 1200428.8509
52 | 2554715.089 | 1200381.8059 | 2554733.2191 | 1200398.2065
53 | 2554801.3677 | 1200442.2712 | 2554806.1297 | 1200444.8254 | 2554825.4335 | 1200455.1632
54 | 2554801.3677 | 1200442.2712 | 2554806.1297 | 1200444.8254 | 2554817.0299 | 1200450.6628
55 | 2554623.1597 | 1200204.3569 | 2554627.4968 | 1200204.0682 | 2554631.6702 | 1200205.2704 | 2554635.1763 | 1200207.8341 | 2554639.6211 | 1200196.6829 | 2554645.9155 | 1200199.5144 | 2554650.9914 | 1200198.2639
56 | 2554650.9914 | 1200198.2639 | 2554649.5188 | 1200187.8248 | 2554640.9239 | 1200157.8176 | 2554641.4094 | 1200151.1488
57 | 2554623.1597 | 1200204.3569 | 2554617.4913 | 1200194.7613 | 2554615.0754 | 1200185.4188 | 2554612.6426 | 1200177.9195
58 | 2554623.1597 | 1200204.3569 | 2554619.4794 | 1200205.908 | 2554616.4772 | 1200208.5435 | 2554614.4556 | 1200211.9941 | 2554613.625 | 1200215.8916
59 | 2554639.0026 | 1200287.3945 | 2554642.0958 | 1200292.7739 | 2554656.3862 | 1200320.9701 | 2554661.2129 | 1200331.6387
60 | 2554611.7791 | 1200268.7653 | 2554629.2156 | 1200276.8296 | 2554636.7495 | 1200283.476 | 2554639.0026 | 1200287.3945
61 | 2554661.2129 | 1200331.6387 | 2554663.0528 | 1200335.7055 | 2554664.1864 | 1200338.8544
62 | 2554611.7791 | 1200268.7653 | 2554593.119 | 1200260.1351
63 | 2554611.7791 | 1200268.7653 | 2554628.3702 | 1200228.7866
64 | 2554628.3702 | 1200228.7866 | 2554624.6331 | 1200228.8929 | 2554621.0246 | 1200227.8865 | 2554617.8805 | 1200225.8759 | 2554615.4684 | 1200223.026 | 2554614.0111 | 1200219.6018 | 2554613.625 | 1200215.8916
65 | 2554613.625 | 1200215.8916 | 2554608.9669 | 1200216.0049 | 2554603.1134 | 1200214.1039 | 2554601.7194 | 1200213.0658
66 | 2554579.503 | 1200253.8378 | 2554593.119 | 1200260.1351
67 | 2554461.4865 | 1200253.0763 | 2554467.2556 | 1200240.9551 | 2554473.6577 | 1200226.7048
68 | 2554385.601 | 1200164.8114 | 2554417.8268 | 1200179.3424 | 2554420.468 | 1200180.6278
69 | 2554384.7338 | 1200164.4203 | 2554385.601 | 1200164.8114
70 | 2554440.4067 | 1200190.3315 | 2554420.468 | 1200180.6278
71 | 2554384.7338 | 1200164.4203 | 2554396.3786 | 1200137.5734
72 | 2554375.7349 | 1200160.3647 | 2554384.7338 | 1200164.4203
73 | 2554456.623 | 1200155.6102 | 2554440.4067 | 1200190.3315
74 | 2554440.4067 | 1200190.3315 | 2554448.5419 | 1200193.9381 | 2554450.7092 | 1200194.8976
75 | 2554440.4067 | 1200190.3315 | 2554429.3321 | 1200213.0212
76 | 2554456.623 | 1200155.6102 | 2554474.2769 | 1200164.0186
77 | 2554481.7699 | 1200208.6482 | 2554450.7092 | 1200194.8976
78 | 2554424.0668 | 1200223.8087 | 2554424.0668 | 1200223.8087 | 2554429.3321 | 1200213.0212
79 | 2554486.758 | 1200169.9632 | 2554474.2769 | 1200164.0186
80 | 2554481.7699 | 1200208.6482 | 2554509.9165 | 1200221.661
81 | 2554481.7699 | 1200208.6482 | 2554476.0221 | 1200221.442
82 | 2554433.652 | 1200228.1193 | 2554424.0668 | 1200223.8087
83 | 2554476.0221 | 1200221.442 | 2554473.6577 | 1200226.7048
84 | 2554433.652 | 1200228.1193 | 2554436.1746 | 1200229.2538
85 | 2554486.758 | 1200169.9632 | 2554496.9568 | 1200174.8208
86 | 2554547.227 | 1200238.9104 | 2554509.9165 | 1200221.661
87 | 2554547.227 | 1200238.9104 | 2554542.0839 | 1200250.3005 | 2554539.5688 | 1200255.3256
88 | 2554547.227 | 1200238.9104 | 2554579.503 | 1200253.8378
89 | 2554539.5688 | 1200255.3256 | 2554531.0913 | 1200272.2634 | 2554529.1275 | 1200278.2929 | 2554529.1275 | 1200278.2929
90 | 2554529.1275 | 1200278.2929 | 2554529.3832 | 1200288.4972
91 | 2554529.3832 | 1200288.4972 | 2554529.6358 | 1200298.5827
92 | 2554529.5853 | 1200300.602 | 2554529.653 | 1200299.2674 | 2554529.6358 | 1200298.5827
93 | 2554528.9073 | 1200313.968 | 2554529.5853 | 1200300.602
94 | 2554533.0168 | 1200327.0629 | 2554528.7001 | 1200318.052 | 2554528.9073 | 1200313.968
95 | 2554533.0168 | 1200327.0629 | 2554535.5773 | 1200332.4077 | 2554541.5438 | 1200347.1372 | 2554547.4359 | 1200348.5108
96 | 2554548.4271 | 1200348.7419 | 2554547.4359 | 1200348.5108
97 | 2554582.9674 | 1200357.583 | 2554582.9674 | 1200357.583 | 2554565.0018 | 1200352.6059 | 2554548.4271 | 1200348.7419
98 | 2554586.9678 | 1200364.1675 | 2554582.9674 | 1200357.583
99 | 2554586.9678 | 1200364.1675 | 2554587.593 | 1200365.1965 | 2554585.5492 | 1200372.703
100 | 2554585.0383 | 1200374.5795 | 2554585.5492 | 1200372.703
101 | 2554585.0383 | 1200374.5795 | 2554579.5638 | 1200394.6861
102 | 2554578.9959 | 1200396.7718 | 2554579.5638 | 1200394.6861
103 | 2554665.9087 | 1200343.6387 | 2554664.1864 | 1200338.8544
104 | 2554665.9087 | 1200343.6387 | 2554666.84 | 1200346.226
105 | 2554658.0416 | 1200393.0591 | 2554673.3261 | 1200364.2435 | 2554666.84 | 1200346.226
106 | 2554392.3174 | 1200097.9247 | 2554392.3174 | 1200097.9247 | 2554386.5142 | 1200109.1239
107 | 2554551.9395 | 1200201.0086 | 2554542.0322 | 1200196.2898
108 | 2554542.0322 | 1200196.2898 | 2554519.417 | 1200185.5184
109 | 2554519.417 | 1200185.5184 | 2554496.9568 | 1200174.8208
110 | 2554800.0823 | 1200725.9026 | 2554791.8225 | 1200725.783
111 | 2554778.9498 | 1200725.5968 | 2554791.8225 | 1200725.783
112 | 2554815.6484 | 1200725.8123 | 2554801.3423 | 1200725.9208 | 2554800.0823 | 1200725.9026
113 | 2554749.713 | 1200726.4016 | 2554776.6459 | 1200725.5634 | 2554778.9498 | 1200725.5968
114 | 2554840.6641 | 1200727.7823 | 2554822.0004 | 1200725.7641 | 2554815.6484 | 1200725.8123
115 | 2554749.713 | 1200726.4016 | 2554745.9216 | 1200716.3024 | 2554743.5328 | 1200710.6611
116 | 2554616.7914 | 1200509.0046 | 2554610.327 | 1200503.7092
117 | 2554597.9376 | 1200493.5601 | 2554610.327 | 1200503.7092
118 | 2554849.6702 | 1200728.7562 | 2554840.6641 | 1200727.7823
119 | 2554849.6702 | 1200728.7562 | 2554858.0143 | 1200731.4056
120 | 2554849.6702 | 1200728.7562 | 2554847.0709 | 1200723.2616 | 2554844.7685 | 1200716.7643 | 2554845.3465 | 1200711.6793
121 | 2554845.3465 | 1200711.6793 | 2554852.0397 | 1200705.9253 | 2554853.4413 | 1200702.0458 | 2554850.3213 | 1200694.1317
122 | 2554849.1583 | 1200671.6017 | 2554855.1493 | 1200685.3457 | 2554850.3213 | 1200694.1317 | 2554850.3213 | 1200694.1317
123 | 2554849.1583 | 1200671.6017 | 2554840.5657 | 1200651.8897
124 | 2554840.5657 | 1200651.8897 | 2554828.4774 | 1200624.1585
125 | 2554828.4774 | 1200624.1585 | 2554817.9586 | 1200600.0277
126 | 2554817.9586 | 1200600.0277 | 2554812.9673 | 1200588.5771 | 2554812.329 | 1200584.7131 | 2554812.329 | 1200584.7131
127 | 2554812.9511 | 1200583.4521 | 2554812.329 | 1200584.7131
128 | 2554812.9511 | 1200583.4521 | 2554813.7384 | 1200581.8564
129 | 2554837.3256 | 1200569.3706 | 2554817.9977 | 1200578.3666 | 2554813.7384 | 1200581.8564 | 2554813.7384 | 1200581.8564
130 | 2554837.3256 | 1200569.3706 | 2554824.1759 | 1200546.0893
131 | 2554837.3256 | 1200569.3706 | 2554840.821 | 1200575.5698 | 2554847.8094 | 1200590.681 | 2554848.8868 | 1200597.2432 | 2554845.5655 | 1200602.9605 | 2554844.0248 | 1200605.0377
132 | 2554848.4617 | 1200632.3996 | 2554844.4354 | 1200627.6164 | 2554837.7683 | 1200616.7274 | 2554838.3015 | 1200612.7544 | 2554844.0248 | 1200605.0377
133 | 2554824.1759 | 1200546.0893 | 2554820.6439 | 1200539.8358
134 | 2554820.6439 | 1200539.8358 | 2554820.6439 | 1200539.8358 | 2554822.486 | 1200531.7951 | 2554828.601 | 1200527.0794 | 2554846.9321 | 1200513.0882 | 2554849.8046 | 1200510.8704
135 | 2554880.8445 | 1200484.8377 | 2554872.1189 | 1200493.642 | 2554849.8046 | 1200510.8704
136 | 2554880.8445 | 1200484.8377 | 2554825.4335 | 1200455.1632
137 | 2554645.1825 | 1200412.5309 | 2554652.6802 | 1200403.167 | 2554653.8678 | 1200400.928
138 | 2554658.0416 | 1200393.0591 | 2554653.8678 | 1200400.928
139 | 2554645.1825 | 1200412.5309 | 2554634.4345 | 1200425.954
140 | 2554658.0416 | 1200393.0591 | 2554715.089 | 1200381.8059
141 | 2554575.8483 | 1200408.3326 | 2554578.9959 | 1200396.7718
142 | 2554629.4161 | 1200432.2171 | 2554629.6354 | 1200431.9475 | 2554634.4345 | 1200425.954
143 | 2554629.4161 | 1200432.2171 | 2554614.722 | 1200450.2795
144 | 2554586.8808 | 1200484.5028 | 2554614.722 | 1200450.2795
145 | 2554586.8808 | 1200484.5028 | 2554597.9376 | 1200493.5601

## bus_geodata
| x | y | coords
0 | 2554383.653 | 1200009.1086
1 | 2554398.9775 | 1199989.3346
2 | 2554369.3965 | 1200030.5286
3 | 2554439.866 | 1200009.1498
4 | 2554410.1383 | 1199978.3986
5 | 2554382.5826 | 1200039.4338
6 | 2554376.6112 | 1199957.6211
7 | 2554344.6697 | 1199964.0551
8 | 2554412.594 | 1200061.5602
9 | 2554332.2892 | 1199986.6613
10 | 2554415.6273 | 1200063.9828
11 | 2554297.8247 | 1200043.1839
12 | 2554294.7815 | 1200109.945
13 | 2554506.3604 | 1200099.3451
14 | 2554527.0862 | 1200116.5392
15 | 2554489.1932 | 1200123.032
16 | 2554550.7203 | 1200066.0802
17 | 2554475.8318 | 1200111.9722
18 | 2554536.2654 | 1200051.1529
19 | 2554469.606 | 1200127.8129
20 | 2554453.4308 | 1200094.1162
21 | 2554459.9731 | 1200148.4375
22 | 2554443.4198 | 1200086.1364
23 | 2554293.4902 | 1200120.2497
24 | 2554299.5563 | 1200123.2783
25 | 2554271.8139 | 1200110.7464
26 | 2554303.9634 | 1200125.4786
27 | 2554402.6581 | 1200082.8675
28 | 2554402.1828 | 1200083.5595
29 | 2554325.9118 | 1200136.4368
30 | 2554353.2308 | 1200149.6948
31 | 2554360.4287 | 1200153.1091
32 | 2554365.0457 | 1200155.2992
33 | 2554234.2705 | 1200199.9933
34 | 2554268.6585 | 1200221.3846
35 | 2554321.0923 | 1200254.4768
36 | 2554395.8678 | 1200268.4123
37 | 2554282.4243 | 1200417.3583
38 | 2554439.1137 | 1200276.3811
39 | 2554281.7538 | 1200424.2431
40 | 2554274.9233 | 1200494.3816
41 | 2554190.6142 | 1200449.6146
42 | 2554242.0519 | 1200440.7257
43 | 2554458.4107 | 1200259.539
44 | 2554798.4162 | 1200339.114
45 | 2554833.793 | 1200365.4375
46 | 2554796.4362 | 1200439.5054
47 | 2554753.8755 | 1200413.1906
48 | 2554764.1067 | 1200419.7801
49 | 2554733.2191 | 1200398.2065
50 | 2554801.3677 | 1200442.2712
51 | 2554778.1905 | 1200428.8509
52 | 2554650.9914 | 1200198.2639
53 | 2554623.1597 | 1200204.3569
54 | 2554641.4094 | 1200151.1488
55 | 2554639.0026 | 1200287.3945
56 | 2554661.2129 | 1200331.6387
57 | 2554611.7791 | 1200268.7653
58 | 2554612.6426 | 1200177.9195
59 | 2554613.625 | 1200215.8916
60 | 2554628.3702 | 1200228.7866
61 | 2554593.119 | 1200260.1351
62 | 2554461.4865 | 1200253.0763
63 | 2554385.601 | 1200164.8114
64 | 2554420.468 | 1200180.6278
65 | 2554384.7338 | 1200164.4203
66 | 2554440.4067 | 1200190.3315
67 | 2554396.3786 | 1200137.5734
68 | 2554375.7349 | 1200160.3647
69 | 2554456.623 | 1200155.6102
70 | 2554450.7092 | 1200194.8976
71 | 2554429.3321 | 1200213.0212
72 | 2554474.2769 | 1200164.0186
73 | 2554481.7699 | 1200208.6482
74 | 2554424.0668 | 1200223.8087
75 | 2554473.6577 | 1200226.7048
76 | 2554433.652 | 1200228.1193
77 | 2554436.1746 | 1200229.2538
78 | 2554486.758 | 1200169.9632
79 | 2554509.9165 | 1200221.661
80 | 2554476.0221 | 1200221.442
81 | 2554547.227 | 1200238.9104
82 | 2554539.5688 | 1200255.3256
83 | 2554579.503 | 1200253.8378
84 | 2554529.1275 | 1200278.2929
85 | 2554529.3832 | 1200288.4972
86 | 2554601.7194 | 1200213.0658
87 | 2554529.6358 | 1200298.5827
88 | 2554529.5853 | 1200300.602
89 | 2554528.9073 | 1200313.968
90 | 2554533.0168 | 1200327.0629
91 | 2554547.4359 | 1200348.5108
92 | 2554548.4271 | 1200348.7419
93 | 2554582.9674 | 1200357.583
94 | 2554586.9678 | 1200364.1675
95 | 2554585.5492 | 1200372.703
96 | 2554585.0383 | 1200374.5795
97 | 2554579.5638 | 1200394.6861
98 | 2554664.1864 | 1200338.8544
99 | 2554665.9087 | 1200343.6387
100 | 2554666.84 | 1200346.226
101 | 2554386.5142 | 1200109.1239
102 | 2554392.3174 | 1200097.9247
103 | 2554551.9395 | 1200201.0086
104 | 2554542.0322 | 1200196.2898
105 | 2554496.9568 | 1200174.8208
106 | 2554791.8225 | 1200725.783
107 | 2554800.0823 | 1200725.9026
108 | 2554778.9498 | 1200725.5968
109 | 2554815.6484 | 1200725.8123
110 | 2554749.713 | 1200726.4016
111 | 2554616.7914 | 1200509.0046
112 | 2554610.327 | 1200503.7092
113 | 2554840.6641 | 1200727.7823
114 | 2554743.5328 | 1200710.6611
115 | 2554849.6702 | 1200728.7562
116 | 2554845.3465 | 1200711.6793
117 | 2554850.3213 | 1200694.1317
118 | 2554849.1583 | 1200671.6017
119 | 2554858.0142 | 1200731.4056
120 | 2554840.5657 | 1200651.8897
121 | 2554828.4774 | 1200624.1585
122 | 2554817.9586 | 1200600.0277
123 | 2554812.329 | 1200584.7131
124 | 2554812.9511 | 1200583.4521
125 | 2554813.7384 | 1200581.8564
126 | 2554837.3256 | 1200569.3706
127 | 2554848.4617 | 1200632.3996
128 | 2554844.0248 | 1200605.0377
129 | 2554824.1759 | 1200546.0893
130 | 2554820.6439 | 1200539.8358
131 | 2554849.8046 | 1200510.8704
132 | 2554880.8445 | 1200484.8377
133 | 2554825.4335 | 1200455.1632
134 | 2554653.8678 | 1200400.928
135 | 2554645.1825 | 1200412.5309
136 | 2554658.0416 | 1200393.0591
137 | 2554817.0299 | 1200450.6628
138 | 2554715.089 | 1200381.8059
139 | 2554578.9959 | 1200396.7718
140 | 2554575.8483 | 1200408.3326
141 | 2554634.4345 | 1200425.954
142 | 2554629.4161 | 1200432.2171
143 | 2554614.722 | 1200450.2795
144 | 2554586.8808 | 1200484.5028
145 | 2554597.9376 | 1200493.5601
146 | 2554519.417 | 1200185.5184
147 | 2554547.227 | 1200238.9104

## line_std_types
| c_nf_per_km | r_ohm_per_km | x_ohm_per_km | max_i_ka | type | q_mm2 | alpha | voltage_rating
NAYY 4x50 SE | 210 | 0.642 | 0.083 | 0.142 | cs | 50 | 0.00403 | LV
NAYY 4x120 SE | 264 | 0.225 | 0.08 | 0.242 | cs | 120 | 0.00403 | LV
NAYY 4x150 SE | 261 | 0.208 | 0.08 | 0.27 | cs | 150 | 0.00403 | LV
NA2XS2Y 1x95 RM/25 12/20 kV | 216 | 0.313 | 0.132 | 0.252 | cs | 95 | 0.00403 | MV
NA2XS2Y 1x185 RM/25 12/20 kV | 273 | 0.161 | 0.117 | 0.362 | cs | 185 | 0.00403 | MV
NA2XS2Y 1x240 RM/25 12/20 kV | 304 | 0.122 | 0.112 | 0.421 | cs | 240 | 0.00403 | MV
NA2XS2Y 1x95 RM/25 6/10 kV | 315 | 0.313 | 0.123 | 0.249 | cs | 95 | 0.00403 | MV
NA2XS2Y 1x185 RM/25 6/10 kV | 406 | 0.161 | 0.11 | 0.358 | cs | 185 | 0.00403 | MV
NA2XS2Y 1x240 RM/25 6/10 kV | 456 | 0.122 | 0.105 | 0.416 | cs | 240 | 0.00403 | MV
NA2XS2Y 1x150 RM/25 12/20 kV | 250 | 0.206 | 0.116 | 0.319 | cs | 150 | 0.00403 | MV
NA2XS2Y 1x120 RM/25 12/20 kV | 230 | 0.253 | 0.119 | 0.283 | cs | 120 | 0.00403 | MV
NA2XS2Y 1x70 RM/25 12/20 kV | 190 | 0.443 | 0.132 | 0.22 | cs | 70 | 0.00403 | MV
NA2XS2Y 1x150 RM/25 6/10 kV | 360 | 0.206 | 0.11 | 0.315 | cs | 150 | 0.00403 | MV
NA2XS2Y 1x120 RM/25 6/10 kV | 340 | 0.253 | 0.113 | 0.28 | cs | 120 | 0.00403 | MV
NA2XS2Y 1x70 RM/25 6/10 kV | 280 | 0.443 | 0.123 | 0.217 | cs | 70 | 0.00403 | MV
N2XS(FL)2Y 1x120 RM/35 64/110 kV | 112 | 0.153 | 0.166 | 0.366 | cs | 120 | 0.00393 | HV
N2XS(FL)2Y 1x185 RM/35 64/110 kV | 125 | 0.099 | 0.156 | 0.457 | cs | 185 | 0.00393 | HV
N2XS(FL)2Y 1x240 RM/35 64/110 kV | 135 | 0.075 | 0.149 | 0.526 | cs | 240 | 0.00393 | HV
N2XS(FL)2Y 1x300 RM/35 64/110 kV | 144 | 0.06 | 0.144 | 0.588 | cs | 300 | 0.00393 | HV
15-AL1/3-ST1A 0.4 | 11 | 1.8769 | 0.35 | 0.105 | ol | 16 | 0.00403 | LV
24-AL1/4-ST1A 0.4 | 11.25 | 1.2012 | 0.335 | 0.14 | ol | 24 | 0.00403 | LV
48-AL1/8-ST1A 0.4 | 12.2 | 0.5939 | 0.3 | 0.21 | ol | 48 | 0.00403 | LV
94-AL1/15-ST1A 0.4 | 13.2 | 0.306 | 0.29 | 0.35 | ol | 94 | 0.00403 | LV
34-AL1/6-ST1A 10.0 | 9.7 | 0.8342 | 0.36 | 0.17 | ol | 34 | 0.00403 | MV
48-AL1/8-ST1A 10.0 | 10.1 | 0.5939 | 0.35 | 0.21 | ol | 48 | 0.00403 | MV
70-AL1/11-ST1A 10.0 | 10.4 | 0.4132 | 0.339 | 0.29 | ol | 70 | 0.00403 | MV
94-AL1/15-ST1A 10.0 | 10.75 | 0.306 | 0.33 | 0.35 | ol | 94 | 0.00403 | MV
122-AL1/20-ST1A 10.0 | 11.1 | 0.2376 | 0.323 | 0.41 | ol | 122 | 0.00403 | MV
149-AL1/24-ST1A 10.0 | 11.25 | 0.194 | 0.315 | 0.47 | ol | 149 | 0.00403 | MV
34-AL1/6-ST1A 20.0 | 9.15 | 0.8342 | 0.382 | 0.17 | ol | 34 | 0.00403 | MV
48-AL1/8-ST1A 20.0 | 9.5 | 0.5939 | 0.372 | 0.21 | ol | 48 | 0.00403 | MV
70-AL1/11-ST1A 20.0 | 9.7 | 0.4132 | 0.36 | 0.29 | ol | 70 | 0.00403 | MV
94-AL1/15-ST1A 20.0 | 10 | 0.306 | 0.35 | 0.35 | ol | 94 | 0.00403 | MV
122-AL1/20-ST1A 20.0 | 10.3 | 0.2376 | 0.344 | 0.41 | ol | 122 | 0.00403 | MV
149-AL1/24-ST1A 20.0 | 10.5 | 0.194 | 0.337 | 0.47 | ol | 149 | 0.00403 | MV
184-AL1/30-ST1A 20.0 | 10.75 | 0.1571 | 0.33 | 0.535 | ol | 184 | 0.00403 | MV
243-AL1/39-ST1A 20.0 | 11 | 0.1188 | 0.32 | 0.645 | ol | 243 | 0.00403 | MV
48-AL1/8-ST1A 110.0 | 8 | 0.5939 | 0.46 | 0.21 | ol | 48 | 0.00403 | HV
70-AL1/11-ST1A 110.0 | 8.4 | 0.4132 | 0.45 | 0.29 | ol | 70 | 0.00403 | HV
94-AL1/15-ST1A 110.0 | 8.65 | 0.306 | 0.44 | 0.35 | ol | 94 | 0.00403 | HV
122-AL1/20-ST1A 110.0 | 8.5 | 0.2376 | 0.43 | 0.41 | ol | 122 | 0.00403 | HV
149-AL1/24-ST1A 110.0 | 8.75 | 0.194 | 0.41 | 0.47 | ol | 149 | 0.00403 | HV
184-AL1/30-ST1A 110.0 | 8.8 | 0.1571 | 0.4 | 0.535 | ol | 184 | 0.00403 | HV
243-AL1/39-ST1A 110.0 | 9 | 0.1188 | 0.39 | 0.645 | ol | 243 | 0.00403 | HV
305-AL1/39-ST1A 110.0 | 9.2 | 0.0949 | 0.38 | 0.74 | ol | 305 | 0.00403 | HV
490-AL1/64-ST1A 110.0 | 9.75 | 0.059 | 0.37 | 0.96 | ol | 490 | 0.00403 | HV
679-AL1/86-ST1A 110.0 | 9.95 | 0.042 | 0.36 | 1.15 | ol | 679 | 0.00403 | HV
490-AL1/64-ST1A 220.0 | 10 | 0.059 | 0.285 | 0.96 | ol | 490 | 0.00403 | HV
679-AL1/86-ST1A 220.0 | 11.7 | 0.042 | 0.275 | 1.15 | ol | 679 | 0.00403 | HV
490-AL1/64-ST1A 380.0 | 11 | 0.059 | 0.253 | 0.96 | ol | 490 | 0.00403 | HV
679-AL1/86-ST1A 380.0 | 14.6 | 0.042 | 0.25 | 1.15 | ol | 679 | 0.00403 | HV

## trafo_std_types
| i0_percent | pfe_kw | vkr_percent | sn_mva | vn_lv_kv | vn_hv_kv | vk_percent | shift_degree | vector_group | tap_side | tap_neutral | tap_min | tap_max | tap_step_degree | tap_step_percent | tap_phase_shifter
160 MVA 380/110 kV | 0.06 | 60 | 0.25 | 160 | 110 | 380 | 12.2 | 0 | Yy0 | hv | 0 | -9 | 9 | 0 | 1.5 | FALSE
100 MVA 220/110 kV | 0.06 | 55 | 0.26 | 100 | 110 | 220 | 12 | 0 | Yy0 | hv | 0 | -9 | 9 | 0 | 1.5 | FALSE
63 MVA 110/20 kV | 0.04 | 22 | 0.32 | 63 | 20 | 110 | 18 | 150 | YNd5 | hv | 0 | -9 | 9 | 0 | 1.5 | FALSE
40 MVA 110/20 kV | 0.05 | 18 | 0.34 | 40 | 20 | 110 | 16.2 | 150 | YNd5 | hv | 0 | -9 | 9 | 0 | 1.5 | FALSE
25 MVA 110/20 kV | 0.07 | 14 | 0.41 | 25 | 20 | 110 | 12 | 150 | YNd5 | hv | 0 | -9 | 9 | 0 | 1.5 | FALSE
63 MVA 110/10 kV | 0.04 | 22 | 0.32 | 63 | 10 | 110 | 18 | 150 | YNd5 | hv | 0 | -9 | 9 | 0 | 1.5 | FALSE
40 MVA 110/10 kV | 0.05 | 18 | 0.34 | 40 | 10 | 110 | 16.2 | 150 | YNd5 | hv | 0 | -9 | 9 | 0 | 1.5 | FALSE
25 MVA 110/10 kV | 0.07 | 14 | 0.41 | 25 | 10 | 110 | 12 | 150 | YNd5 | hv | 0 | -9 | 9 | 0 | 1.5 | FALSE
0.25 MVA 20/0.4 kV | 0.32 | 0.8 | 1.44 | 0.25 | 0.4 | 20 | 6 | 150 | Yzn5 | hv | 0 | -2 | 2 | 0 | 2.5 | FALSE
0.4 MVA 20/0.4 kV | 0.3375 | 1.35 | 1.425 | 0.4 | 0.4 | 20 | 6 | 150 | Dyn5 | hv | 0 | -2 | 2 | 0 | 2.5 | FALSE
0.63 MVA 20/0.4 kV | 0.2619 | 1.65 | 1.206 | 0.63 | 0.4 | 20 | 6 | 150 | Dyn5 | hv | 0 | -2 | 2 | 0 | 2.5 | FALSE
0.25 MVA 10/0.4 kV | 0.24 | 0.6 | 1.2 | 0.25 | 0.4 | 10 | 4 | 150 | Dyn5 | hv | 0 | -2 | 2 | 0 | 2.5 | FALSE
0.4 MVA 10/0.4 kV | 0.2375 | 0.95 | 1.325 | 0.4 | 0.4 | 10 | 4 | 150 | Dyn5 | hv | 0 | -2 | 2 | 0 | 2.5 | FALSE
0.63 MVA 10/0.4 kV | 0.1873 | 1.18 | 1.0794 | 0.63 | 0.4 | 10 | 4 | 150 | Dyn5 | hv | 0 | -2 | 2 | 0 | 2.5 | FALSE

## trafo3w_std_types
| sn_hv_mva | sn_mv_mva | sn_lv_mva | vn_hv_kv | vn_mv_kv | vn_lv_kv | vk_hv_percent | vk_mv_percent | vk_lv_percent | vkr_hv_percent | vkr_mv_percent | vkr_lv_percent | pfe_kw | i0_percent | shift_mv_degree | shift_lv_degree | vector_group | tap_side | tap_neutral | tap_min | tap_max | tap_step_percent
63/25/38 MVA 110/20/10 kV | 63 | 25 | 38 | 110 | 20 | 10 | 10.4 | 10.4 | 10.4 | 0.28 | 0.32 | 0.35 | 35 | 0.89 | 0 | 0 | YN0yn0yn0 | hv | 0 | -10 | 10 | 1.2
63/25/38 MVA 110/10/10 kV | 63 | 25 | 38 | 110 | 10 | 10 | 10.4 | 10.4 | 10.4 | 0.28 | 0.32 | 0.35 | 35 | 0.89 | 0 | 0 | YN0yn0yn0 | hv | 0 | -10 | 10 | 1.2

## fuse_std_types
| fuse_type | i_rated_a | t_avg | t_min | t_total | x_avg | x_min | x_total
HV 100A | HV 100A | 100 | 0 | [10.0, 3.64, 0.854, 0.281, 0.1, 0.0531, 0.022, 0.01] | [10.0, 4.267, 1.21, 0.403, 0.1, 0.058, 0.022, 0.01] | 0 | [300.0, 350.0, 450.0, 550.0, 700.0, 850.0, 1200.0, 1752.0] | [600.0, 700.0, 900.0, 1150.0, 1665.0, 2000.0, 3000.0, 4313.0]
HV 10A | HV 10A | 10 | 0 | [10.0, 1675.0, 0.344, 0.156, 0.1, 0.0417, 0.0171, 0.01] | [10.0, 1.3, 0.3, 0.155, 0.1, 0.0555, 0.023, 0.01] | 0 | [30.0, 32.0, 35.0, 37.0, 39.0, 50.0, 70.0, 88.0] | [60.0, 70.0, 80.0, 87.0, 94.0, 110.0, 150.0, 216.0]
HV 125A | HV 125A | 125 | 0 | [10.0, 1.82, 0.344, 0.1, 0.0467, 0.0269, 0.01] | [10.0, 2.478, 0.426, 0.1, 0.0427, 0.0211, 0.01] | 0 | [375.0, 500.0, 700.0, 925.0, 1200.0, 1500.0, 2341.0] | [750.0, 1000.0, 1500.0, 2200.0, 3000.0, 4000.0, 5765.0]
HV 160A | HV 160A | 160 | 0 | [10.0, 4.15, 1.03, 0.198, 0.1, 0.051, 0.0172, 0.01] | [10.0, 2.3, 0.734, 0.274, 0.1, 0.046, 0.0177, 0.01] | 0 | [480.0, 550.0, 700.0, 1000.0, 1260.0, 1600.0, 2500.0, 3227.0] | [960.0, 1300.0, 1700.0, 2200.0, 2996.0, 4000.0, 6000.0, 7946.0]
HV 16A | HV 16A | 16 | 0 | [10.0, 0.352, 0.164, 0.1, 0.0649, 0.0342, 0.01] | [10.0, 2.34, 0.722, 0.181, 0.1, 0.055, 0.0296, 0.01] | 0 | [48.0, 60.0, 65.0, 71.0, 80.0, 100.0, 162.0] | [96.0, 110.0, 125.0, 150.0, 168.0, 200.0, 250.0, 398.0]
HV 200A | HV 200A | 200 | 0 | [10.0, 4.267, 1.21, 0.403, 0.1, 0.058, 0.022, 0.01] | [10.0, 3.73, 1.654, 0.328, 0.1, 0.0531, 0.019, 0.01] | 0 | [600.0, 700.0, 900.0, 1150.0, 1665.0, 2000.0, 3000.0, 4313.0] | [1200.0, 1500.0, 1800.0, 2700.0, 3960.0, 5000.0, 7500.0, 10620.0]
HV 20A | HV 20A | 20 | 0 | [10.0, 1.3, 0.3, 0.155, 0.1, 0.0555, 0.023, 0.01] | [10.0, 1.3, 0.161, 0.1, 0.0611, 0.0399, 0.0141, 0.01] | 0 | [60.0, 70.0, 80.0, 87.0, 94.0, 110.0, 150.0, 216.0] | [120.0, 150.0, 200.0, 223.0, 260.0, 300.0, 450.0, 532.0]
HV 25A | HV 25A | 25 | 0 | [10.0, 2.512, 0.833, 0.299, 0.1, 0.0372, 0.0223, 0.01] | [10.0, 3.125, 0.597, 0.198, 0.1, 0.0378, 0.022, 0.01] | 0 | [75.0, 82.0, 90.0, 100.0, 124.0, 170.0, 200.0, 289.0] | [150.0, 170.0, 210.0, 250.0, 294.0, 400.0, 500.0, 711.0]
HV 31.5A | HV 31.5A | 31.5 | 0 | [10.0, 2.34, 0.722, 0.181, 0.1, 0.055, 0.0296, 0.01] | [10.0, 2.84, 0.368, 0.164, 0.1, 0.0621, 0.0378, 0.0195, 0.01] | 0 | [95.0, 110.0, 125.0, 150.0, 165.0, 200.0, 250.0, 390.0] | [189.0, 220.0, 300.0, 350.0, 393.0, 450.0, 530.0, 700.0, 960.0]
HV 40A | HV 40A | 40 | 0 | [10.0, 1.3, 0.161, 0.1, 0.0611, 0.0399, 0.0141, 0.01] | [10.0, 2.05, 0.369, 0.198, 0.1, 0.051, 0.0298, 0.01] | 0 | [120.0, 150.0, 200.0, 223.0, 260.0, 300.0, 450.0, 532.0] | [240.0, 300.0, 400.0, 450.0, 530.0, 650.0, 800.0, 1311.0]
HV 50A | HV 50A | 50 | 0 | [10.0, 3.215, 0.597, 0.198, 0.1, 0.0378, 0.022, 0.01] | [10.0, 3.64, 0.854, 0.281, 0.1, 0.0531, 0.022, 0.01] | 0 | [150.0, 170.0, 210.0, 250.0, 294.0, 400.0, 500.0, 711.0] | [300.0, 350.0, 450.0, 550.0, 700.0, 850.0, 1200.0, 1752.0]
HV 6.3A | HV 6.3A | 6.3 | 0 | [10.0, 1.39, 0.344, 0.168, 0.1, 0.056, 0.0263, 0.01] | [10.0, 1.711, 0.516, 0.198, 0.1, 0.0634, 0.0303, 0.01] | 0 | [19.0, 19.5, 20.4, 20.8, 22.0, 25.0, 32.0, 48.0] | [38.0, 40.0, 43.0, 48.0, 53.0, 60.0, 75.0, 118.0]
HV 63A | HV 63A | 63 | 0 | [10.0, 2.84, 0.368, 0.164, 0.1, 0.0621, 0.0378, 0.0195, 0.01] | [10.0, 1.82, 0.344, 0.1, 0.0467, 0.0269, 0.01] | 0 | [189.0, 220.0, 300.0, 350.0, 393.0, 450.0, 530.0, 700.0, 961.0] | [378.0, 500.0, 700.0, 934.0, 1200.0, 1500.0, 2366.0]
HV 80A | HV 80A | 80 | 0 | [10.0, 2.05, 0.369, 0.198, 0.1, 0.051, 0.0298, 0.01] | [10.0, 4.15, 1.03, 0.198, 0.1, 0.051, 0.0172, 0.01] | 0 | [240.0, 300.0, 400.0, 450.0, 530.0, 650.0, 800.0, 1311.0] | [480.0, 550.0, 700.0, 1000.0, 1260.0, 1600.0, 2500.0, 3227.0]
Siemens NH-1-100 | Siemens NH-1-100 | 100 | [5400.0, 2000.0, 400.0, 20.0, 1.0, 0.2, 0.012, 0.004] | 0 | 0 | [150.0, 190.0, 250.0, 430.0, 900.0, 1250.0, 2700.0, 3600.0] | 0 | 0
Siemens NH-1-125 | Siemens NH-1-125 | 125 | [4800.0, 120.0, 7.0, 0.1, 0.004] | 0 | 0 | [180.0, 400.0, 740.0, 2000.0, 4250.0] | 0 | 0
Siemens NH-1-16 | Siemens NH-1-16 | 16 | [4000.0, 400.0, 2.0, 0.1, 0.04, 0.01] | 0 | 0 | [26.0, 35.0, 75.0, 150.0, 200.0, 300.0] | 0 | 0
Siemens NH-1-160 | Siemens NH-1-160 | 160 | [4800.0, 120.0, 7.0, 0.1, 0.004] | 0 | 0 | [210.0, 500.0, 900.0, 2300.0, 5000.0] | 0 | 0
Siemens NH-1-25 | Siemens NH-1-25 | 25 | [4000.0, 1000.0, 10.0, 0.2, 0.02, 0.01] | 0 | 0 | [40.0, 50.0, 100.0, 210.0, 400.0, 500.0] | 0 | 0
Siemens NH-1-50 | Siemens NH-1-50 | 50 | [4000.0, 40.0, 4.0, 1.0, 0.02, 0.01] | 0 | 0 | [86.0, 200.0, 300.0, 400.0, 1000.0, 1280.0] | 0 | 0
Siemens NH-1-63 | Siemens NH-1-63 | 63 | [4000.0, 100.0, 10.0, 2.0, 0.04, 0.01] | 0 | 0 | [100.0, 200.0, 300.0, 400.0, 1000.0, 1500.0] | 0 | 0
Siemens NH-1-80 | Siemens NH-1-80 | 80 | [4800.0, 120.0, 7.0, 0.1, 0.01] | 0 | 0 | [150.58, 250.0, 450.0, 1150.0, 2470.0] | 0 | 0
Siemens NH-2-1000 | Siemens NH-2-1000 | 1000 | [4800.0, 120.0, 7.0, 0.1, 0.004] | 0 | 0 | [1900.0, 3500.0, 8400.0, 24000.0, 52000.0] | 0 | 0
Siemens NH-2-200 | Siemens NH-2-200 | 200 | [4800.0, 120.0, 7.0, 0.1, 0.004] | 0 | 0 | [280.0, 650.0, 1200.0, 3000.0, 7000.0] | 0 | 0
Siemens NH-2-224 | Siemens NH-2-224 | 224 | [4800.0, 120.0, 7.0, 0.2, 0.04, 0.004] | 0 | 0 | [400.0, 750.0, 1453.0, 3025.0, 4315.0, 7600.0] | 0 | 0
Siemens NH-2-250 | Siemens NH-2-250 | 250 | [4800.0, 120.0, 7.0, 0.1, 0.004] | 0 | 0 | [450.0, 800.0, 1650.0, 4000.0, 8500.0] | 0 | 0
Siemens NH-2-315 | Siemens NH-2-315 | 315 | [4800.0, 120.0, 7.0, 0.1, 0.004] | 0 | 0 | [550.0, 920.0, 1900.0, 5000.0, 11000.0] | 0 | 0
Siemens NH-2-355 | Siemens NH-2-355 | 355 | [4800.0, 120.0, 6.0, 0.1, 0.004] | 0 | 0 | [650.0, 1116.27, 2350.0, 5840.0, 12790.0] | 0 | 0
Siemens NH-2-400 | Siemens NH-2-400 | 400 | [4800.0, 120.0, 7.0, 0.1, 0.004] | 0 | 0 | [720.0, 1350.0, 2800.0, 6500.0, 15000.0] | 0 | 0
Siemens NH-2-425 | Siemens NH-2-425 | 425 | [4800.0, 120.0, 7.0, 0.1, 0.004] | 0 | 0 | [850.0, 1500.0, 3050.0, 7500.0, 16500.0] | 0 | 0
Siemens NH-2-630 | Siemens NH-2-630 | 630 | [4800.0, 120.0, 7.0, 0.1, 0.004] | 0 | 0 | [1200.0, 2000.0, 4800.0, 12000.0, 26000.0] | 0 | 0

## dtypes
| element | column | dtype
0 | bus | name | object
1 | bus | vn_kv | float64
2 | bus | type | object
3 | bus | zone | object
4 | bus | in_service | bool
5 | load | name | object
6 | load | bus | uint32
7 | load | p_mw | float64
8 | load | q_mvar | float64
9 | load | const_z_percent | float64
10 | load | const_i_percent | float64
11 | load | sn_mva | float64
12 | load | scaling | float64
13 | load | in_service | bool
14 | load | type | object
15 | ext_grid | name | object
16 | ext_grid | bus | uint32
17 | ext_grid | vm_pu | float64
18 | ext_grid | va_degree | float64
19 | ext_grid | slack_weight | float64
20 | ext_grid | in_service | bool
21 | line | name | object
22 | line | std_type | object
23 | line | from_bus | uint32
24 | line | to_bus | uint32
25 | line | length_km | float64
26 | line | r_ohm_per_km | float64
27 | line | x_ohm_per_km | float64
28 | line | c_nf_per_km | float64
29 | line | g_us_per_km | float64
30 | line | max_i_ka | float64
31 | line | df | float64
32 | line | parallel | uint32
33 | line | type | object
34 | line | in_service | bool
35 | trafo | name | object
36 | trafo | std_type | object
37 | trafo | hv_bus | uint32
38 | trafo | lv_bus | uint32
39 | trafo | sn_mva | float64
40 | trafo | vn_hv_kv | float64
41 | trafo | vn_lv_kv | float64
42 | trafo | vk_percent | float64
43 | trafo | vkr_percent | float64
44 | trafo | pfe_kw | float64
45 | trafo | i0_percent | float64
46 | trafo | shift_degree | float64
47 | trafo | tap_side | object
48 | trafo | tap_neutral | int32
49 | trafo | tap_min | int32
50 | trafo | tap_max | int32
51 | trafo | tap_step_percent | float64
52 | trafo | tap_step_degree | float64
53 | trafo | tap_pos | int32
54 | trafo | tap_phase_shifter | bool
55 | trafo | parallel | uint32
56 | trafo | df | float64
57 | trafo | in_service | bool
58 | line_geodata | coords | object
59 | bus_geodata | x | float64
60 | bus_geodata | y | float64
61 | bus_geodata | coords | object

## parameters
| version | format_version | converged | OPF_converged | name | f_hz | sn_mva
0 | 2.14.6 | 2.14.0 | FALSE | FALSE |  | 50 | 1