## bus
| name | vn_kv | type | zone | in_service
0 | bus_LV_6404-7_0_5_node_0 | 0.4 | n |  | TRUE
1 | bus_LV_6404-7_0_5_node_1 | 0.4 | n |  | TRUE
2 | bus_LV_6404-7_0_5_node_3 | 0.4 | n |  | TRUE
3 | bus_LV_6404-7_0_5_node_16 | 0.4 | n |  | TRUE
4 | bus_LV_6404-7_0_5_node_14 | 0.4 | n |  | TRUE
5 | bus_LV_6404-7_0_5_node_39 | 0.4 | n |  | TRUE
6 | bus_LV_6404-7_0_5_node_36 | 0.4 | n |  | TRUE
7 | bus_LV_6404-7_0_5_node_8 | 0.4 | n |  | TRUE
8 | bus_LV_6404-7_0_5_node_10 | 0.4 | n |  | TRUE
9 | bus_LV_6404-7_0_5_node_5 | 0.4 | n |  | TRUE
10 | bus_LV_6404-7_0_5_node_6 | 0.4 | n |  | TRUE
11 | bus_LV_6404-7_0_5_node_7 | 0.4 | n |  | TRUE
12 | bus_LV_6404-7_0_5_node_9 | 0.4 | n |  | TRUE
13 | bus_LV_6404-7_0_5_node_11 | 0.4 | n |  | TRUE
14 | bus_LV_6404-7_0_5_node_15 | 0.4 | n |  | TRUE
15 | bus_LV_6404-7_0_5_node_17 | 0.4 | n |  | TRUE
16 | bus_LV_6404-7_0_5_node_13 | 0.4 | n |  | TRUE
17 | bus_LV_6404-7_0_5_node_12 | 0.4 | n |  | TRUE
18 | bus_LV_6404-7_0_5_node_20 | 0.4 | n |  | TRUE
19 | bus_LV_6404-7_0_5_node_18 | 0.4 | n |  | TRUE
20 | bus_LV_6404-7_0_5_node_66 | 0.4 | n |  | TRUE
21 | bus_LV_6404-7_0_5_node_19 | 0.4 | n |  | TRUE
22 | bus_LV_6404-7_0_5_node_21 | 0.4 | n |  | TRUE
23 | bus_LV_6404-7_0_5_node_22 | 0.4 | n |  | TRUE
24 | bus_LV_6404-7_0_5_node_58 | 0.4 | n |  | TRUE
25 | bus_LV_6404-7_0_5_node_56 | 0.4 | n |  | TRUE
26 | bus_LV_6404-7_0_5_node_23 | 0.4 | n |  | TRUE
27 | bus_LV_6404-7_0_5_node_24 | 0.4 | n |  | TRUE
28 | bus_LV_6404-7_0_5_node_25 | 0.4 | n |  | TRUE
29 | bus_LV_6404-7_0_5_node_26 | 0.4 | n |  | TRUE
30 | bus_LV_6404-7_0_5_node_27 | 0.4 | n |  | TRUE
31 | bus_LV_6404-7_0_5_node_48 | 0.4 | n |  | TRUE
32 | bus_LV_6404-7_0_5_node_28 | 0.4 | n |  | TRUE
33 | bus_LV_6404-7_0_5_node_38 | 0.4 | n |  | TRUE
34 | bus_LV_6404-7_0_5_node_34 | 0.4 | n |  | TRUE
35 | bus_LV_6404-7_0_5_node_29 | 0.4 | n |  | TRUE
36 | bus_LV_6404-7_0_5_node_30 | 0.4 | n |  | TRUE
37 | bus_LV_6404-7_0_5_node_31 | 0.4 | n |  | TRUE
38 | bus_LV_6404-7_0_5_node_32 | 0.4 | n |  | TRUE
39 | bus_LV_6404-7_0_5_node_33 | 0.4 | n |  | TRUE
40 | bus_LV_6404-7_0_5_node_44 | 0.4 | n |  | TRUE
41 | bus_LV_6404-7_0_5_node_45 | 0.4 | n |  | TRUE
42 | bus_LV_6404-7_0_5_node_35 | 0.4 | n |  | TRUE
43 | bus_LV_6404-7_0_5_node_37 | 0.4 | n |  | TRUE
44 | bus_LV_6404-7_0_5_node_43 | 0.4 | n |  | TRUE
45 | bus_LV_6404-7_0_5_node_40 | 0.4 | n |  | TRUE
46 | bus_LV_6404-7_0_5_node_64 | 0.4 | n |  | TRUE
47 | bus_LV_6404-7_0_5_node_63 | 0.4 | n |  | TRUE
48 | bus_LV_6404-7_0_5_node_61 | 0.4 | n |  | TRUE
49 | bus_LV_6404-7_0_5_node_41 | 0.4 | n |  | TRUE
50 | bus_LV_6404-7_0_5_node_65 | 0.4 | n |  | TRUE
51 | bus_LV_6404-7_0_5_node_42 | 0.4 | n |  | TRUE
52 | bus_LV_6404-7_0_5_node_53 | 0.4 | n |  | TRUE
53 | bus_LV_6404-7_0_5_node_54 | 0.4 | n |  | TRUE
54 | bus_LV_6404-7_0_5_node_60 | 0.4 | n |  | TRUE
55 | bus_LV_6404-7_0_5_node_46 | 0.4 | n |  | TRUE
56 | bus_LV_6404-7_0_5_node_47 | 0.4 | n |  | TRUE
57 | bus_LV_6404-7_0_5_node_52 | 0.4 | n |  | TRUE
58 | bus_LV_6404-7_0_5_node_51 | 0.4 | n |  | TRUE
59 | bus_LV_6404-7_0_5_node_49 | 0.4 | n |  | TRUE
60 | bus_LV_6404-7_0_5_node_50 | 0.4 | n |  | TRUE
61 | bus_LV_6404-7_0_5_node_55 | 0.4 | n |  | TRUE
62 | bus_LV_6404-7_0_5_node_57 | 0.4 | n |  | TRUE
63 | bus_LV_6404-7_0_5_node_62 | 0.4 | n |  | TRUE
64 | bus_MV_320_0_node_50 | 20 | n |  | TRUE

## load
| name | bus | p_mw | q_mvar | const_z_percent | const_i_percent | sn_mva | scaling | in_service | type
0 | LV_6404-7_0_5_load_0 | 0 | 0.040291 | 0.010098 | 0 | 0 |  | 1 | TRUE | wye
1 | LV_6404-7_0_5_load_16 | 3 | 0.011896 | 0.0029815 | 0 | 0 |  | 1 | TRUE | wye
2 | LV_6404-7_0_5_load_39 | 5 | 0.0011419 | 0.0002862 | 0 | 0 |  | 1 | TRUE | wye
3 | LV_6404-7_0_5_load_8 | 7 | 0.010107 | 0.0025331 | 0 | 0 |  | 1 | TRUE | wye
4 | LV_6404-7_0_5_load_10 | 8 | 0.0063812 | 0.0015993 | 0 | 0 |  | 1 | TRUE | wye
5 | LV_6404-7_0_5_load_5 | 9 | 0.010899 | 0.0027315 | 0 | 0 |  | 1 | TRUE | wye
6 | LV_6404-7_0_5_load_7 | 11 | 0.018885 | 0.004733 | 0 | 0 |  | 1 | TRUE | wye
7 | LV_6404-7_0_5_load_11 | 13 | 0.0024474 | 0.00061338 | 0 | 0 |  | 1 | TRUE | wye
8 | LV_6404-7_0_5_load_13 | 16 | 0.028467 | 0.0071344 | 0 | 0 |  | 1 | TRUE | wye
9 | LV_6404-7_0_5_load_12 | 17 | 0.0043751 | 0.0010965 | 0 | 0 |  | 1 | TRUE | wye
10 | LV_6404-7_0_5_load_20 | 18 | 0.011721 | 0.0029377 | 0 | 0 |  | 1 | TRUE | wye
11 | LV_6404-7_0_5_load_18 | 19 | 0.010731 | 0.0026895 | 0 | 0 |  | 1 | TRUE | wye
12 | LV_6404-7_0_5_load_66 | 20 | 0.011722 | 0.0029378 | 0 | 0 |  | 1 | TRUE | wye
13 | LV_6404-7_0_5_load_19 | 21 | 0.012246 | 0.0030693 | 0 | 0 |  | 1 | TRUE | wye
14 | LV_6404-7_0_5_load_21 | 22 | 0.023455 | 0.0058783 | 0 | 0 |  | 1 | TRUE | wye
15 | LV_6404-7_0_5_load_58 | 24 | 0.023105 | 0.0057907 | 0 | 0 |  | 1 | TRUE | wye
16 | LV_6404-7_0_5_load_23 | 26 | 0.0006467 | 0.00016208 | 0 | 0 |  | 1 | TRUE | wye
17 | LV_6404-7_0_5_load_24 | 27 | 0.00095987 | 0.00024057 | 0 | 0 |  | 1 | TRUE | wye
18 | LV_6404-7_0_5_load_48 | 31 | 0.0012968 | 0.000325 | 0 | 0 |  | 1 | TRUE | wye
19 | LV_6404-7_0_5_load_28 | 32 | 0.00096637 | 0.0002422 | 0 | 0 |  | 1 | TRUE | wye
20 | LV_6404-7_0_5_load_34 | 34 | 0.01189 | 0.0029798 | 0 | 0 |  | 1 | TRUE | wye
21 | LV_6404-7_0_5_load_29 | 35 | 0.00086663 | 0.0002172 | 0 | 0 |  | 1 | TRUE | wye
22 | LV_6404-7_0_5_load_31 | 37 | 0.0014144 | 0.00035449 | 0 | 0 |  | 1 | TRUE | wye
23 | LV_6404-7_0_5_load_32 | 38 | 0.00085999 | 0.00021553 | 0 | 0 |  | 1 | TRUE | wye
24 | LV_6404-7_0_5_load_33 | 39 | 0.0013911 | 0.00034865 | 0 | 0 |  | 1 | TRUE | wye
25 | LV_6404-7_0_5_load_44 | 40 | 0.0011041 | 0.0002767 | 0 | 0 |  | 1 | TRUE | wye
26 | LV_6404-7_0_5_load_45 | 41 | 0.0011147 | 0.00027936 | 0 | 0 |  | 1 | TRUE | wye
27 | LV_6404-7_0_5_load_35 | 42 | 0.004827 | 0.0012098 | 0 | 0 |  | 1 | TRUE | wye
28 | LV_6404-7_0_5_load_40 | 45 | 0.019802 | 0.0049628 | 0 | 0 |  | 1 | TRUE | wye
29 | LV_6404-7_0_5_load_64 | 46 | 0.001005 | 0.00025189 | 0 | 0 |  | 1 | TRUE | wye
30 | LV_6404-7_0_5_load_63 | 47 | 0.0088829 | 0.0022263 | 0 | 0 |  | 1 | TRUE | wye
31 | LV_6404-7_0_5_load_61 | 48 | 0.0088828 | 0.0022262 | 0 | 0 |  | 1 | TRUE | wye
32 | LV_6404-7_0_5_load_41 | 49 | 0.019214 | 0.0048155 | 0 | 0 |  | 1 | TRUE | wye
33 | LV_6404-7_0_5_load_65 | 50 | 0.0046498 | 0.0011654 | 0 | 0 |  | 1 | TRUE | wye
34 | LV_6404-7_0_5_load_53 | 52 | 0.019398 | 0.0048617 | 0 | 0 |  | 1 | TRUE | wye
35 | LV_6404-7_0_5_load_60 | 54 | 0.0088853 | 0.0022269 | 0 | 0 |  | 1 | TRUE | wye
36 | LV_6404-7_0_5_load_52 | 57 | 0.001005 | 0.00025189 | 0 | 0 |  | 1 | TRUE | wye
37 | LV_6404-7_0_5_load_51 | 58 | 0.0010745 | 0.00026929 | 0 | 0 |  | 1 | TRUE | wye
38 | LV_6404-7_0_5_load_49 | 59 | 0.0010058 | 0.00025209 | 0 | 0 |  | 1 | TRUE | wye
39 | LV_6404-7_0_5_load_50 | 60 | 0.0010941 | 0.00027422 | 0 | 0 |  | 1 | TRUE | wye
40 | LV_6404-7_0_5_load_55 | 61 | 0.02059 | 0.0051604 | 0 | 0 |  | 1 | TRUE | wye
41 | LV_6404-7_0_5_load_57 | 62 | 0.018511 | 0.0046394 | 0 | 0 |  | 1 | TRUE | wye
42 | LV_6404-7_0_5_load_62 | 63 | 0.0088827 | 0.0022262 | 0 | 0 |  | 1 | TRUE | wye

## ext_grid
| name | bus | vm_pu | va_degree | slack_weight | in_service
0 |  | 18 | 1 | 0 | 1 | TRUE

## line
| name | std_type | from_bus | to_bus | length_km | r_ohm_per_km | x_ohm_per_km | c_nf_per_km | g_us_per_km | max_i_ka | df | parallel | type | in_service
0 | LV_6404-7_0_5_line_0 |  | 0 | 1 | 0.074693 | 0.125 | 0.08 | 261 | 0 | 0.364 | 1 | 1 | cs | TRUE
1 | LV_6404-7_0_5_line_1 |  | 1 | 2 | 0.01409 | 0.125 | 0.08 | 261 | 0 | 0.364 | 1 | 1 | cs | TRUE
2 | LV_6404-7_0_5_line_2 |  | 2 | 3 | 0.015849 | 0.125 | 0.08 | 261 | 0 | 0.364 | 1 | 1 | cs | TRUE
3 | LV_6404-7_0_5_line_3 |  | 3 | 4 | 0.012149 | 0.125 | 0.08 | 261 | 0 | 0.364 | 1 | 1 | cs | TRUE
4 | LV_6404-7_0_5_line_4 |  | 4 | 17 | 0.025309 | 0.125 | 0.08 | 261 | 0 | 0.364 | 1 | 1 | cs | TRUE
5 | LV_6404-7_0_5_line_5 |  | 5 | 6 | 0.015102 | 0.125 | 0.08 | 261 | 0 | 0.364 | 1 | 1 | cs | TRUE
6 | LV_6404-7_0_5_line_6 |  | 6 | 33 | 0.009853 | 0.125 | 0.08 | 261 | 0 | 0.364 | 1 | 1 | cs | TRUE
7 | LV_6404-7_0_5_line_7 |  | 6 | 34 | 0.039149 | 0.125 | 0.08 | 261 | 0 | 0.364 | 1 | 1 | cs | TRUE
8 | LV_6404-7_0_5_line_8 |  | 6 | 29 | 0.040998 | 0.125 | 0.08 | 261 | 0 | 0.364 | 1 | 1 | cs | TRUE
9 | LV_6404-7_0_5_line_9 |  | 7 | 8 | 0.060828 | 0.125 | 0.08 | 261 | 0 | 0.364 | 1 | 1 | cs | TRUE
10 | LV_6404-7_0_5_line_10 |  | 8 | 13 | 0.010866 | 0.125 | 0.08 | 261 | 0 | 0.364 | 1 | 1 | cs | TRUE
11 | LV_6404-7_0_5_line_11 |  | 8 | 12 | 0.039089 | 0.125 | 0.08 | 261 | 0 | 0.364 | 1 | 1 | cs | TRUE
12 | LV_6404-7_0_5_line_12 |  | 9 | 10 | 0.022979 | 0.125 | 0.08 | 261 | 0 | 0.364 | 1 | 1 | cs | TRUE
13 | LV_6404-7_0_5_line_13 |  | 10 | 11 | 0.030934 | 0.125 | 0.08 | 261 | 0 | 0.364 | 1 | 1 | cs | TRUE
14 | LV_6404-7_0_5_line_14 |  | 11 | 12 | 0.039721 | 0.125 | 0.08 | 261 | 0 | 0.364 | 1 | 1 | cs | TRUE
15 | LV_6404-7_0_5_line_15 |  | 13 | 14 | 0.033763 | 0.125 | 0.08 | 261 | 0 | 0.364 | 1 | 1 | cs | TRUE
16 | LV_6404-7_0_5_line_16 |  | 14 | 15 | 0.017741 | 0.125 | 0.08 | 261 | 0 | 0.364 | 1 | 1 | cs | TRUE
17 | LV_6404-7_0_5_line_17 |  | 14 | 16 | 0.030486 | 0.125 | 0.08 | 261 | 0 | 0.364 | 1 | 1 | cs | TRUE
18 | LV_6404-7_0_5_line_18 |  | 15 | 18 | 0.007232 | 0.125 | 0.08 | 261 | 0 | 0.364 | 1 | 4 | cs | TRUE
19 | LV_6404-7_0_5_line_19 |  | 15 | 19 | 0.038167 | 0.125 | 0.08 | 261 | 0 | 0.364 | 1 | 4 | cs | TRUE
20 | LV_6404-7_0_5_line_20 |  | 16 | 17 | 0.054607 | 0.125 | 0.08 | 261 | 0 | 0.364 | 1 | 1 | cs | TRUE
21 | LV_6404-7_0_5_line_21 |  | 18 | 20 | 0.048449 | 0.125 | 0.08 | 261 | 0 | 0.364 | 1 | 1 | cs | TRUE
22 | LV_6404-7_0_5_line_22 |  | 19 | 21 | 0.0016912 | 0.125 | 0.08 | 261 | 0 | 0.364 | 1 | 4 | cs | TRUE
23 | LV_6404-7_0_5_line_23 |  | 21 | 22 | 0.05603 | 0.125 | 0.08 | 261 | 0 | 0.364 | 1 | 4 | cs | TRUE
24 | LV_6404-7_0_5_line_24 |  | 22 | 23 | 0.086734 | 0.125 | 0.08 | 261 | 0 | 0.364 | 1 | 4 | cs | TRUE
25 | LV_6404-7_0_5_line_25 |  | 23 | 24 | 0.093367 | 0.125 | 0.08 | 261 | 0 | 0.364 | 1 | 4 | cs | TRUE
26 | LV_6404-7_0_5_line_26 |  | 24 | 25 | 0.099246 | 0.125 | 0.08 | 261 | 0 | 0.364 | 1 | 4 | cs | TRUE
27 | LV_6404-7_0_5_line_27 |  | 25 | 53 | 0.051168 | 0.125 | 0.08 | 261 | 0 | 0.364 | 1 | 4 | cs | TRUE
28 | LV_6404-7_0_5_line_28 |  | 26 | 27 | 0.026279 | 0.125 | 0.08 | 261 | 0 | 0.364 | 1 | 1 | cs | TRUE
29 | LV_6404-7_0_5_line_29 |  | 26 | 28 | 0.0068155 | 0.125 | 0.08 | 261 | 0 | 0.364 | 1 | 1 | cs | TRUE
30 | LV_6404-7_0_5_line_30 |  | 27 | 29 | 0.019288 | 0.125 | 0.08 | 261 | 0 | 0.364 | 1 | 1 | cs | TRUE
31 | LV_6404-7_0_5_line_31 |  | 28 | 30 | 0.019968 | 0.125 | 0.08 | 261 | 0 | 0.364 | 1 | 1 | cs | TRUE
32 | LV_6404-7_0_5_line_32 |  | 29 | 31 | 0.022496 | 0.125 | 0.08 | 261 | 0 | 0.364 | 1 | 1 | cs | TRUE
33 | LV_6404-7_0_5_line_33 |  | 30 | 32 | 0.015192 | 0.125 | 0.08 | 261 | 0 | 0.364 | 1 | 1 | cs | TRUE
34 | LV_6404-7_0_5_line_34 |  | 32 | 35 | 0.0059793 | 0.125 | 0.08 | 261 | 0 | 0.364 | 1 | 1 | cs | TRUE
35 | LV_6404-7_0_5_line_35 |  | 33 | 46 | 0.097918 | 0.125 | 0.08 | 261 | 0 | 0.364 | 1 | 1 | cs | TRUE
36 | LV_6404-7_0_5_line_36 |  | 33 | 47 | 0.015055 | 0.125 | 0.08 | 261 | 0 | 0.364 | 1 | 1 | cs | TRUE
37 | LV_6404-7_0_5_line_37 |  | 34 | 42 | 0.033675 | 0.125 | 0.08 | 261 | 0 | 0.364 | 1 | 1 | cs | TRUE
38 | LV_6404-7_0_5_line_38 |  | 35 | 36 | 0.011145 | 0.125 | 0.08 | 261 | 0 | 0.364 | 1 | 1 | cs | TRUE
39 | LV_6404-7_0_5_line_39 |  | 36 | 37 | 0.025883 | 0.125 | 0.08 | 261 | 0 | 0.364 | 1 | 1 | cs | TRUE
40 | LV_6404-7_0_5_line_40 |  | 36 | 38 | 0.012091 | 0.125 | 0.08 | 261 | 0 | 0.364 | 1 | 1 | cs | TRUE
41 | LV_6404-7_0_5_line_41 |  | 37 | 39 | 0.022604 | 0.125 | 0.08 | 261 | 0 | 0.364 | 1 | 1 | cs | TRUE
42 | LV_6404-7_0_5_line_42 |  | 38 | 40 | 0.0098654 | 0.125 | 0.08 | 261 | 0 | 0.364 | 1 | 1 | cs | TRUE
43 | LV_6404-7_0_5_line_43 |  | 40 | 41 | 0.016141 | 0.125 | 0.08 | 261 | 0 | 0.364 | 1 | 1 | cs | TRUE
44 | LV_6404-7_0_5_line_44 |  | 41 | 55 | 0.039837 | 0.125 | 0.08 | 261 | 0 | 0.364 | 1 | 1 | cs | TRUE
45 | LV_6404-7_0_5_line_45 |  | 42 | 43 | 0.0072833 | 0.125 | 0.08 | 261 | 0 | 0.364 | 1 | 1 | cs | TRUE
46 | LV_6404-7_0_5_line_46 |  | 43 | 44 | 0.010096 | 0.125 | 0.08 | 261 | 0 | 0.364 | 1 | 1 | cs | TRUE
47 | LV_6404-7_0_5_line_47 |  | 43 | 45 | 0.021446 | 0.125 | 0.08 | 261 | 0 | 0.364 | 1 | 2 | cs | TRUE
48 | LV_6404-7_0_5_line_48 |  | 44 | 48 | 0.029289 | 0.125 | 0.08 | 261 | 0 | 0.364 | 1 | 1 | cs | TRUE
49 | LV_6404-7_0_5_line_49 |  | 45 | 49 | 0.025436 | 0.125 | 0.08 | 261 | 0 | 0.364 | 1 | 2 | cs | TRUE
50 | LV_6404-7_0_5_line_50 |  | 46 | 50 | 0.030576 | 0.125 | 0.08 | 261 | 0 | 0.364 | 1 | 1 | cs | TRUE
51 | LV_6404-7_0_5_line_51 |  | 48 | 54 | 0.034239 | 0.125 | 0.08 | 261 | 0 | 0.364 | 1 | 1 | cs | TRUE
52 | LV_6404-7_0_5_line_52 |  | 49 | 51 | 0.018985 | 0.125 | 0.08 | 261 | 0 | 0.364 | 1 | 3 | cs | TRUE
53 | LV_6404-7_0_5_line_53 |  | 51 | 52 | 0.005867 | 0.125 | 0.08 | 261 | 0 | 0.364 | 1 | 4 | cs | TRUE
54 | LV_6404-7_0_5_line_54 |  | 52 | 53 | 0.057705 | 0.125 | 0.08 | 261 | 0 | 0.364 | 1 | 4 | cs | TRUE
55 | LV_6404-7_0_5_line_55 |  | 53 | 61 | 0.041939 | 0.125 | 0.08 | 261 | 0 | 0.364 | 1 | 1 | cs | TRUE
56 | LV_6404-7_0_5_line_56 |  | 54 | 63 | 0.0315 | 0.125 | 0.08 | 261 | 0 | 0.364 | 1 | 1 | cs | TRUE
57 | LV_6404-7_0_5_line_57 |  | 55 | 56 | 0.034668 | 0.125 | 0.08 | 261 | 0 | 0.364 | 1 | 1 | cs | TRUE
58 | LV_6404-7_0_5_line_58 |  | 56 | 57 | 0.028267 | 0.125 | 0.08 | 261 | 0 | 0.364 | 1 | 1 | cs | TRUE
59 | LV_6404-7_0_5_line_59 |  | 57 | 58 | 0.011661 | 0.125 | 0.08 | 261 | 0 | 0.364 | 1 | 1 | cs | TRUE
60 | LV_6404-7_0_5_line_60 |  | 58 | 60 | 0.01818 | 0.125 | 0.08 | 261 | 0 | 0.364 | 1 | 1 | cs | TRUE
61 | LV_6404-7_0_5_line_61 |  | 59 | 60 | 0.0020965 | 0.125 | 0.08 | 261 | 0 | 0.364 | 1 | 1 | cs | TRUE
62 | LV_6404-7_0_5_line_62 |  | 61 | 62 | 0.048839 | 0.125 | 0.08 | 261 | 0 | 0.364 | 1 | 1 | cs | TRUE

## trafo
| name | std_type | hv_bus | lv_bus | sn_mva | vn_hv_kv | vn_lv_kv | vk_percent | vkr_percent | pfe_kw | i0_percent | shift_degree | tap_side | tap_neutral | tap_min | tap_max | tap_step_percent | tap_step_degree | tap_pos | tap_phase_shifter | parallel | df | in_service
0 | LV_6404-7_0_5_trafo_20 | 0.63 MVA 20/0.4 kV | 64 | 18 | 0.63 | 20 | 0.4 | 6 | 1.206 | 1.65 | 0.2619 | 150 | hv | 0 | -2 | 2 | 2.5 | 0 | 0 | FALSE | 1 | 1 | TRUE

## line_geodata
| x0 | y0 | x1 | y1 | x2 | y2 | x3 | y3 | x4 | y4 | x5 | y5 | x6 | y6 | x7 | y7
0 | 2554063.6319 | 1200429.0688 | 2554074.9879 | 1200394.2505 | 2554083.2657 | 1200368.9613 | 2554083.0871 | 1200363.5596 | 2554083.5397 | 1200361.0436 | 2554080.6545 | 1200359.0647
1 | 2554063.6319 | 1200429.0688 | 2554064.3616 | 1200433.8659 | 2554066.4385 | 1200436.6515 | 2554065.081 | 1200442.254
2 | 2554065.081 | 1200442.254 | 2554056.0631 | 1200455.2878
3 | 2554049.1505 | 1200465.2787 | 2554056.0631 | 1200455.2878
4 | 2554049.1505 | 1200465.2787 | 2554042.5782 | 1200464.9181 | 2554036.9949 | 1200468.4298 | 2554029.1748 | 1200477.7033
5 | 2554124.2521 | 1200526.2016 | 2554114.4202 | 1200519.7069 | 2554111.5723 | 1200518.0038
6 | 2554124.2521 | 1200526.2016 | 2554127.6054 | 1200527.6988 | 2554132.001 | 1200532.0675
7 | 2554124.2521 | 1200526.2016 | 2554117.3265 | 1200543.2312 | 2554111.9044 | 1200559.7601 | 2554111.2738 | 1200563.0696
8 | 2554141.6192 | 1200489.0469 | 2554124.2521 | 1200526.2016
9 | 2553944.185 | 1200515.8618 | 2553949.6871 | 1200508.7486 | 2553954.6168 | 1200501.4508 | 2553963.3459 | 1200490.2993 | 2553973.4945 | 1200488.4977 | 2553985.5825 | 1200474.4151
10 | 2553944.185 | 1200515.8618 | 2553952.9062 | 1200522.3434
11 | 2553909.1708 | 1200498.5003 | 2553923.0083 | 1200504.1743 | 2553938.2091 | 1200511.8946 | 2553944.185 | 1200515.8618
12 | 2553924.3121 | 1200429.622 | 2553929.1474 | 1200429.7958 | 2553946.7451 | 1200434.1997
13 | 2553924.3121 | 1200429.622 | 2553923.4588 | 1200440.3569 | 2553921.8933 | 1200448.5848 | 2553918.9491 | 1200460.0013
14 | 2553909.1708 | 1200498.5003 | 2553916.6532 | 1200468.9034 | 2553918.9491 | 1200460.0013
15 | 2553978.8555 | 1200543.9211 | 2553959.1379 | 1200526.9748 | 2553952.9062 | 1200522.3434
16 | 2553978.8555 | 1200543.9211 | 2553985.1626 | 1200549.3866 | 2553992.2668 | 1200555.5353
17 | 2553978.8555 | 1200543.9211 | 2553999.4248 | 1200521.4201
18 | 2553992.2668 | 1200555.5353 | 2553996.9587 | 1200550.0319
19 | 2553992.2668 | 1200555.5353 | 2553965.9825 | 1200583.209
20 | 2554029.1748 | 1200477.7033 | 2554024.3973 | 1200483.3687 | 2554022.6829 | 1200495.978 | 2553999.4248 | 1200521.4201
21 | 2554028.3916 | 1200513.1628 | 2553996.9587 | 1200550.0319
22 | 2553964.8178 | 1200584.4352 | 2553965.9825 | 1200583.209
23 | 2553964.8178 | 1200584.4352 | 2553933.1441 | 1200630.654
24 | 2553880.285 | 1200691.6999 | 2553891.1144 | 1200680.532 | 2553900.5499 | 1200671.2093 | 2553906.9995 | 1200656.7179 | 2553909.3926 | 1200644.2924 | 2553916.1143 | 1200635.4465 | 2553928.061 | 1200629.9399 | 2553933.1441 | 1200630.654
25 | 2553965.85 | 1200729.0623 | 2553880.285 | 1200691.6999
26 | 2554053.1248 | 1200776.3133 | 2554046.9854 | 1200772.8254 | 2553965.85 | 1200729.0623
27 | 2554053.1248 | 1200776.3133 | 2554065.8779 | 1200748.0546 | 2554070.8196 | 1200728.4943
28 | 2554149.7767 | 1200444.578 | 2554149.2956 | 1200448.8762 | 2554146.7058 | 1200459.5577 | 2554142.7804 | 1200469.7937 | 2554142.7804 | 1200469.7937
29 | 2554150.5349 | 1200437.8049 | 2554149.7767 | 1200444.578
30 | 2554141.6192 | 1200489.0469 | 2554142.7804 | 1200469.7937
31 | 2554150.5349 | 1200437.8049 | 2554156.9399 | 1200431.2519 | 2554167.0962 | 1200427.4494
32 | 2554141.6192 | 1200489.0469 | 2554160.53 | 1200494.1933 | 2554163.2376 | 1200495.2242
33 | 2554167.0962 | 1200427.4494 | 2554178.152 | 1200437.8693
34 | 2554178.152 | 1200437.8693 | 2554182.5033 | 1200441.9703
35 | 2554132.001 | 1200532.0675 | 2554141.2575 | 1200509.3056 | 2554176.6932 | 1200540.9733 | 2554196.2167 | 1200557.8735
36 | 2554132.001 | 1200532.0675 | 2554126.8625 | 1200546.2187
37 | 2554111.2738 | 1200563.0696 | 2554104.9707 | 1200596.1496
38 | 2554190.6142 | 1200449.6146 | 2554182.5033 | 1200441.9703
39 | 2554190.6142 | 1200449.6146 | 2554197.0727 | 1200446.0629 | 2554205.0079 | 1200442.4889 | 2554214.8064 | 1200442.0225
40 | 2554190.6142 | 1200449.6146 | 2554198.081 | 1200459.1243
41 | 2554214.8064 | 1200442.0225 | 2554237.3851 | 1200440.9478
42 | 2554204.1735 | 1200466.8837 | 2554198.081 | 1200459.1243
43 | 2554204.1735 | 1200466.8837 | 2554206.3279 | 1200469.6274 | 2554215.019 | 1200478.822
44 | 2554242.3841 | 1200507.7722 | 2554215.019 | 1200478.822
45 | 2554103.6074 | 1200603.3042 | 2554104.9707 | 1200596.1496
46 | 2554111.3912 | 1200609.759 | 2554103.6074 | 1200603.3042
47 | 2554103.6074 | 1200603.3042 | 2554098.5829 | 1200624.1533
48 | 2554111.3912 | 1200609.759 | 2554123.028 | 1200620.331 | 2554124.9066 | 1200623.0737 | 2554132.8879 | 1200629.4928
49 | 2554098.5829 | 1200624.1533 | 2554092.6237 | 1200648.8809
50 | 2554219.3348 | 1200577.8853 | 2554196.2167 | 1200557.8735
51 | 2554158.8638 | 1200651.7788 | 2554144.5 | 1200638.8319 | 2554132.8879 | 1200629.4928
52 | 2554088.1759 | 1200667.3371 | 2554092.6237 | 1200648.8809
53 | 2554088.1759 | 1200667.3371 | 2554086.5741 | 1200672.9812
54 | 2554070.8196 | 1200728.4943 | 2554086.5741 | 1200672.9812
55 | 2554070.8196 | 1200728.4943 | 2554032.5349 | 1200711.3731
56 | 2554158.8638 | 1200651.7788 | 2554159.5548 | 1200652.4016 | 2554182.6388 | 1200672.4433
57 | 2554257.4301 | 1200539.0189 | 2554242.3841 | 1200507.7722
58 | 2554257.4301 | 1200539.0189 | 2554248.9033 | 1200544.8543 | 2554241.9519 | 1200544.6742 | 2554233.11 | 1200539.2056 | 2554232.6494 | 1200538.845
59 | 2554223.4681 | 1200531.6564 | 2554232.6494 | 1200538.845
60 | 2554209.1372 | 1200520.4707 | 2554215.8709 | 1200525.7081 | 2554223.4681 | 1200531.6564
61 | 2554209.1372 | 1200520.4707 | 2554207.4823 | 1200519.1835
62 | 2553987.9514 | 1200691.435 | 2554032.5349 | 1200711.3731

## bus_geodata
| x | y | coords
0 | 2554080.6545 | 1200359.0647
1 | 2554063.6319 | 1200429.0688
2 | 2554065.081 | 1200442.254
3 | 2554056.0631 | 1200455.2878
4 | 2554049.1505 | 1200465.2787
5 | 2554111.5723 | 1200518.0038
6 | 2554124.2521 | 1200526.2016
7 | 2553985.5825 | 1200474.4151
8 | 2553944.185 | 1200515.8618
9 | 2553946.7451 | 1200434.1997
10 | 2553924.3121 | 1200429.622
11 | 2553918.9491 | 1200460.0013
12 | 2553909.1708 | 1200498.5003
13 | 2553952.9062 | 1200522.3434
14 | 2553978.8555 | 1200543.9211
15 | 2553992.2668 | 1200555.5353
16 | 2553999.4248 | 1200521.4201
17 | 2554029.1748 | 1200477.7033
18 | 2553996.9587 | 1200550.0319
19 | 2553965.9825 | 1200583.209
20 | 2554028.3916 | 1200513.1628
21 | 2553964.8178 | 1200584.4352
22 | 2553933.1441 | 1200630.654
23 | 2553880.285 | 1200691.6999
24 | 2553965.85 | 1200729.0623
25 | 2554053.1248 | 1200776.3133
26 | 2554149.7767 | 1200444.578
27 | 2554142.7804 | 1200469.7937
28 | 2554150.5349 | 1200437.8049
29 | 2554141.6192 | 1200489.0469
30 | 2554167.0962 | 1200427.4494
31 | 2554163.2376 | 1200495.2242
32 | 2554178.152 | 1200437.8693
33 | 2554132.001 | 1200532.0675
34 | 2554111.2738 | 1200563.0696
35 | 2554182.5033 | 1200441.9703
36 | 2554190.6142 | 1200449.6146
37 | 2554214.8064 | 1200442.0225
38 | 2554198.081 | 1200459.1243
39 | 2554237.3851 | 1200440.9478
40 | 2554204.1735 | 1200466.8837
41 | 2554215.019 | 1200478.822
42 | 2554104.9707 | 1200596.1496
43 | 2554103.6074 | 1200603.3042
44 | 2554111.3912 | 1200609.759
45 | 2554098.5829 | 1200624.1533
46 | 2554196.2167 | 1200557.8735
47 | 2554126.8625 | 1200546.2187
48 | 2554132.8879 | 1200629.4928
49 | 2554092.6237 | 1200648.8809
50 | 2554219.3348 | 1200577.8853
51 | 2554088.1759 | 1200667.3371
52 | 2554086.5741 | 1200672.9812
53 | 2554070.8196 | 1200728.4943
54 | 2554158.8638 | 1200651.7788
55 | 2554242.3841 | 1200507.7722
56 | 2554257.4301 | 1200539.0189
57 | 2554232.6494 | 1200538.845
58 | 2554223.4681 | 1200531.6564
59 | 2554207.4823 | 1200519.1835
60 | 2554209.1372 | 1200520.4707
61 | 2554032.5349 | 1200711.3731
62 | 2553987.9514 | 1200691.435
63 | 2554182.6388 | 1200672.4433
64 | 2553992.2668 | 1200555.5353

## line_std_types
| c_nf_per_km | r_ohm_per_km | x_ohm_per_km | max_i_ka | type | q_mm2 | alpha | voltage_rating
NAYY 4x50 SE | 210 | 0.642 | 0.083 | 0.142 | cs | 50 | 0.00403 | LV
NAYY 4x120 SE | 264 | 0.225 | 0.08 | 0.242 | cs | 120 | 0.00403 | LV
NAYY 4x150 SE | 261 | 0.208 | 0.08 | 0.27 | cs | 150 | 0.00403 | LV
NA2XS2Y 1x95 RM/25 12/20 kV | 216 | 0.313 | 0.132 | 0.252 | cs | 95 | 0.00403 | MV
NA2XS2Y 1x185 RM/25 12/20 kV | 273 | 0.161 | 0.117 | 0.362 | cs | 185 | 0.00403 | MV
NA2XS2Y 1x240 RM/25 12/20 kV | 304 | 0.122 | 0.112 | 0.421 | cs | 240 | 0.00403 | MV
NA2XS2Y 1x95 RM/25 6/10 kV | 315 | 0.313 | 0.123 | 0.249 | cs | 95 | 0.00403 | MV
NA2XS2Y 1x185 RM/25 6/10 kV | 406 | 0.161 | 0.11 | 0.358 | cs | 185 | 0.00403 | MV
NA2XS2Y 1x240 RM/25 6/10 kV | 456 | 0.122 | 0.105 | 0.416 | cs | 240 | 0.00403 | MV
NA2XS2Y 1x150 RM/25 12/20 kV | 250 | 0.206 | 0.116 | 0.319 | cs | 150 | 0.00403 | MV
NA2XS2Y 1x120 RM/25 12/20 kV | 230 | 0.253 | 0.119 | 0.283 | cs | 120 | 0.00403 | MV
NA2XS2Y 1x70 RM/25 12/20 kV | 190 | 0.443 | 0.132 | 0.22 | cs | 70 | 0.00403 | MV
NA2XS2Y 1x150 RM/25 6/10 kV | 360 | 0.206 | 0.11 | 0.315 | cs | 150 | 0.00403 | MV
NA2XS2Y 1x120 RM/25 6/10 kV | 340 | 0.253 | 0.113 | 0.28 | cs | 120 | 0.00403 | MV
NA2XS2Y 1x70 RM/25 6/10 kV | 280 | 0.443 | 0.123 | 0.217 | cs | 70 | 0.00403 | MV
N2XS(FL)2Y 1x120 RM/35 64/110 kV | 112 | 0.153 | 0.166 | 0.366 | cs | 120 | 0.00393 | HV
N2XS(FL)2Y 1x185 RM/35 64/110 kV | 125 | 0.099 | 0.156 | 0.457 | cs | 185 | 0.00393 | HV
N2XS(FL)2Y 1x240 RM/35 64/110 kV | 135 | 0.075 | 0.149 | 0.526 | cs | 240 | 0.00393 | HV
N2XS(FL)2Y 1x300 RM/35 64/110 kV | 144 | 0.06 | 0.144 | 0.588 | cs | 300 | 0.00393 | HV
15-AL1/3-ST1A 0.4 | 11 | 1.8769 | 0.35 | 0.105 | ol | 16 | 0.00403 | LV
24-AL1/4-ST1A 0.4 | 11.25 | 1.2012 | 0.335 | 0.14 | ol | 24 | 0.00403 | LV
48-AL1/8-ST1A 0.4 | 12.2 | 0.5939 | 0.3 | 0.21 | ol | 48 | 0.00403 | LV
94-AL1/15-ST1A 0.4 | 13.2 | 0.306 | 0.29 | 0.35 | ol | 94 | 0.00403 | LV
34-AL1/6-ST1A 10.0 | 9.7 | 0.8342 | 0.36 | 0.17 | ol | 34 | 0.00403 | MV
48-AL1/8-ST1A 10.0 | 10.1 | 0.5939 | 0.35 | 0.21 | ol | 48 | 0.00403 | MV
70-AL1/11-ST1A 10.0 | 10.4 | 0.4132 | 0.339 | 0.29 | ol | 70 | 0.00403 | MV
94-AL1/15-ST1A 10.0 | 10.75 | 0.306 | 0.33 | 0.35 | ol | 94 | 0.00403 | MV
122-AL1/20-ST1A 10.0 | 11.1 | 0.2376 | 0.323 | 0.41 | ol | 122 | 0.00403 | MV
149-AL1/24-ST1A 10.0 | 11.25 | 0.194 | 0.315 | 0.47 | ol | 149 | 0.00403 | MV
34-AL1/6-ST1A 20.0 | 9.15 | 0.8342 | 0.382 | 0.17 | ol | 34 | 0.00403 | MV
48-AL1/8-ST1A 20.0 | 9.5 | 0.5939 | 0.372 | 0.21 | ol | 48 | 0.00403 | MV
70-AL1/11-ST1A 20.0 | 9.7 | 0.4132 | 0.36 | 0.29 | ol | 70 | 0.00403 | MV
94-AL1/15-ST1A 20.0 | 10 | 0.306 | 0.35 | 0.35 | ol | 94 | 0.00403 | MV
122-AL1/20-ST1A 20.0 | 10.3 | 0.2376 | 0.344 | 0.41 | ol | 122 | 0.00403 | MV
149-AL1/24-ST1A 20.0 | 10.5 | 0.194 | 0.337 | 0.47 | ol | 149 | 0.00403 | MV
184-AL1/30-ST1A 20.0 | 10.75 | 0.1571 | 0.33 | 0.535 | ol | 184 | 0.00403 | MV
243-AL1/39-ST1A 20.0 | 11 | 0.1188 | 0.32 | 0.645 | ol | 243 | 0.00403 | MV
48-AL1/8-ST1A 110.0 | 8 | 0.5939 | 0.46 | 0.21 | ol | 48 | 0.00403 | HV
70-AL1/11-ST1A 110.0 | 8.4 | 0.4132 | 0.45 | 0.29 | ol | 70 | 0.00403 | HV
94-AL1/15-ST1A 110.0 | 8.65 | 0.306 | 0.44 | 0.35 | ol | 94 | 0.00403 | HV
122-AL1/20-ST1A 110.0 | 8.5 | 0.2376 | 0.43 | 0.41 | ol | 122 | 0.00403 | HV
149-AL1/24-ST1A 110.0 | 8.75 | 0.194 | 0.41 | 0.47 | ol | 149 | 0.00403 | HV
184-AL1/30-ST1A 110.0 | 8.8 | 0.1571 | 0.4 | 0.535 | ol | 184 | 0.00403 | HV
243-AL1/39-ST1A 110.0 | 9 | 0.1188 | 0.39 | 0.645 | ol | 243 | 0.00403 | HV
305-AL1/39-ST1A 110.0 | 9.2 | 0.0949 | 0.38 | 0.74 | ol | 305 | 0.00403 | HV
490-AL1/64-ST1A 110.0 | 9.75 | 0.059 | 0.37 | 0.96 | ol | 490 | 0.00403 | HV
679-AL1/86-ST1A 110.0 | 9.95 | 0.042 | 0.36 | 1.15 | ol | 679 | 0.00403 | HV
490-AL1/64-ST1A 220.0 | 10 | 0.059 | 0.285 | 0.96 | ol | 490 | 0.00403 | HV
679-AL1/86-ST1A 220.0 | 11.7 | 0.042 | 0.275 | 1.15 | ol | 679 | 0.00403 | HV
490-AL1/64-ST1A 380.0 | 11 | 0.059 | 0.253 | 0.96 | ol | 490 | 0.00403 | HV
679-AL1/86-ST1A 380.0 | 14.6 | 0.042 | 0.25 | 1.15 | ol | 679 | 0.00403 | HV

## trafo_std_types
| i0_percent | pfe_kw | vkr_percent | sn_mva | vn_lv_kv | vn_hv_kv | vk_percent | shift_degree | vector_group | tap_side | tap_neutral | tap_min | tap_max | tap_step_degree | tap_step_percent | tap_phase_shifter
160 MVA 380/110 kV | 0.06 | 60 | 0.25 | 160 | 110 | 380 | 12.2 | 0 | Yy0 | hv | 0 | -9 | 9 | 0 | 1.5 | FALSE
100 MVA 220/110 kV | 0.06 | 55 | 0.26 | 100 | 110 | 220 | 12 | 0 | Yy0 | hv | 0 | -9 | 9 | 0 | 1.5 | FALSE
63 MVA 110/20 kV | 0.04 | 22 | 0.32 | 63 | 20 | 110 | 18 | 150 | YNd5 | hv | 0 | -9 | 9 | 0 | 1.5 | FALSE
40 MVA 110/20 kV | 0.05 | 18 | 0.34 | 40 | 20 | 110 | 16.2 | 150 | YNd5 | hv | 0 | -9 | 9 | 0 | 1.5 | FALSE
25 MVA 110/20 kV | 0.07 | 14 | 0.41 | 25 | 20 | 110 | 12 | 150 | YNd5 | hv | 0 | -9 | 9 | 0 | 1.5 | FALSE
63 MVA 110/10 kV | 0.04 | 22 | 0.32 | 63 | 10 | 110 | 18 | 150 | YNd5 | hv | 0 | -9 | 9 | 0 | 1.5 | FALSE
40 MVA 110/10 kV | 0.05 | 18 | 0.34 | 40 | 10 | 110 | 16.2 | 150 | YNd5 | hv | 0 | -9 | 9 | 0 | 1.5 | FALSE
25 MVA 110/10 kV | 0.07 | 14 | 0.41 | 25 | 10 | 110 | 12 | 150 | YNd5 | hv | 0 | -9 | 9 | 0 | 1.5 | FALSE
0.25 MVA 20/0.4 kV | 0.32 | 0.8 | 1.44 | 0.25 | 0.4 | 20 | 6 | 150 | Yzn5 | hv | 0 | -2 | 2 | 0 | 2.5 | FALSE
0.4 MVA 20/0.4 kV | 0.3375 | 1.35 | 1.425 | 0.4 | 0.4 | 20 | 6 | 150 | Dyn5 | hv | 0 | -2 | 2 | 0 | 2.5 | FALSE
0.63 MVA 20/0.4 kV | 0.2619 | 1.65 | 1.206 | 0.63 | 0.4 | 20 | 6 | 150 | Dyn5 | hv | 0 | -2 | 2 | 0 | 2.5 | FALSE
0.25 MVA 10/0.4 kV | 0.24 | 0.6 | 1.2 | 0.25 | 0.4 | 10 | 4 | 150 | Dyn5 | hv | 0 | -2 | 2 | 0 | 2.5 | FALSE
0.4 MVA 10/0.4 kV | 0.2375 | 0.95 | 1.325 | 0.4 | 0.4 | 10 | 4 | 150 | Dyn5 | hv | 0 | -2 | 2 | 0 | 2.5 | FALSE
0.63 MVA 10/0.4 kV | 0.1873 | 1.18 | 1.0794 | 0.63 | 0.4 | 10 | 4 | 150 | Dyn5 | hv | 0 | -2 | 2 | 0 | 2.5 | FALSE

## trafo3w_std_types
| sn_hv_mva | sn_mv_mva | sn_lv_mva | vn_hv_kv | vn_mv_kv | vn_lv_kv | vk_hv_percent | vk_mv_percent | vk_lv_percent | vkr_hv_percent | vkr_mv_percent | vkr_lv_percent | pfe_kw | i0_percent | shift_mv_degree | shift_lv_degree | vector_group | tap_side | tap_neutral | tap_min | tap_max | tap_step_percent
63/25/38 MVA 110/20/10 kV | 63 | 25 | 38 | 110 | 20 | 10 | 10.4 | 10.4 | 10.4 | 0.28 | 0.32 | 0.35 | 35 | 0.89 | 0 | 0 | YN0yn0yn0 | hv | 0 | -10 | 10 | 1.2
63/25/38 MVA 110/10/10 kV | 63 | 25 | 38 | 110 | 10 | 10 | 10.4 | 10.4 | 10.4 | 0.28 | 0.32 | 0.35 | 35 | 0.89 | 0 | 0 | YN0yn0yn0 | hv | 0 | -10 | 10 | 1.2

## fuse_std_types
| fuse_type | i_rated_a | t_avg | t_min | t_total | x_avg | x_min | x_total
HV 100A | HV 100A | 100 | 0 | [10.0, 3.64, 0.854, 0.281, 0.1, 0.0531, 0.022, 0.01] | [10.0, 4.267, 1.21, 0.403, 0.1, 0.058, 0.022, 0.01] | 0 | [300.0, 350.0, 450.0, 550.0, 700.0, 850.0, 1200.0, 1752.0] | [600.0, 700.0, 900.0, 1150.0, 1665.0, 2000.0, 3000.0, 4313.0]
HV 10A | HV 10A | 10 | 0 | [10.0, 1675.0, 0.344, 0.156, 0.1, 0.0417, 0.0171, 0.01] | [10.0, 1.3, 0.3, 0.155, 0.1, 0.0555, 0.023, 0.01] | 0 | [30.0, 32.0, 35.0, 37.0, 39.0, 50.0, 70.0, 88.0] | [60.0, 70.0, 80.0, 87.0, 94.0, 110.0, 150.0, 216.0]
HV 125A | HV 125A | 125 | 0 | [10.0, 1.82, 0.344, 0.1, 0.0467, 0.0269, 0.01] | [10.0, 2.478, 0.426, 0.1, 0.0427, 0.0211, 0.01] | 0 | [375.0, 500.0, 700.0, 925.0, 1200.0, 1500.0, 2341.0] | [750.0, 1000.0, 1500.0, 2200.0, 3000.0, 4000.0, 5765.0]
HV 160A | HV 160A | 160 | 0 | [10.0, 4.15, 1.03, 0.198, 0.1, 0.051, 0.0172, 0.01] | [10.0, 2.3, 0.734, 0.274, 0.1, 0.046, 0.0177, 0.01] | 0 | [480.0, 550.0, 700.0, 1000.0, 1260.0, 1600.0, 2500.0, 3227.0] | [960.0, 1300.0, 1700.0, 2200.0, 2996.0, 4000.0, 6000.0, 7946.0]
HV 16A | HV 16A | 16 | 0 | [10.0, 0.352, 0.164, 0.1, 0.0649, 0.0342, 0.01] | [10.0, 2.34, 0.722, 0.181, 0.1, 0.055, 0.0296, 0.01] | 0 | [48.0, 60.0, 65.0, 71.0, 80.0, 100.0, 162.0] | [96.0, 110.0, 125.0, 150.0, 168.0, 200.0, 250.0, 398.0]
HV 200A | HV 200A | 200 | 0 | [10.0, 4.267, 1.21, 0.403, 0.1, 0.058, 0.022, 0.01] | [10.0, 3.73, 1.654, 0.328, 0.1, 0.0531, 0.019, 0.01] | 0 | [600.0, 700.0, 900.0, 1150.0, 1665.0, 2000.0, 3000.0, 4313.0] | [1200.0, 1500.0, 1800.0, 2700.0, 3960.0, 5000.0, 7500.0, 10620.0]
HV 20A | HV 20A | 20 | 0 | [10.0, 1.3, 0.3, 0.155, 0.1, 0.0555, 0.023, 0.01] | [10.0, 1.3, 0.161, 0.1, 0.0611, 0.0399, 0.0141, 0.01] | 0 | [60.0, 70.0, 80.0, 87.0, 94.0, 110.0, 150.0, 216.0] | [120.0, 150.0, 200.0, 223.0, 260.0, 300.0, 450.0, 532.0]
HV 25A | HV 25A | 25 | 0 | [10.0, 2.512, 0.833, 0.299, 0.1, 0.0372, 0.0223, 0.01] | [10.0, 3.125, 0.597, 0.198, 0.1, 0.0378, 0.022, 0.01] | 0 | [75.0, 82.0, 90.0, 100.0, 124.0, 170.0, 200.0, 289.0] | [150.0, 170.0, 210.0, 250.0, 294.0, 400.0, 500.0, 711.0]
HV 31.5A | HV 31.5A | 31.5 | 0 | [10.0, 2.34, 0.722, 0.181, 0.1, 0.055, 0.0296, 0.01] | [10.0, 2.84, 0.368, 0.164, 0.1, 0.0621, 0.0378, 0.0195, 0.01] | 0 | [95.0, 110.0, 125.0, 150.0, 165.0, 200.0, 250.0, 390.0] | [189.0, 220.0, 300.0, 350.0, 393.0, 450.0, 530.0, 700.0, 960.0]
HV 40A | HV 40A | 40 | 0 | [10.0, 1.3, 0.161, 0.1, 0.0611, 0.0399, 0.0141, 0.01] | [10.0, 2.05, 0.369, 0.198, 0.1, 0.051, 0.0298, 0.01] | 0 | [120.0, 150.0, 200.0, 223.0, 260.0, 300.0, 450.0, 532.0] | [240.0, 300.0, 400.0, 450.0, 530.0, 650.0, 800.0, 1311.0]
HV 50A | HV 50A | 50 | 0 | [10.0, 3.215, 0.597, 0.198, 0.1, 0.0378, 0.022, 0.01] | [10.0, 3.64, 0.854, 0.281, 0.1, 0.0531, 0.022, 0.01] | 0 | [150.0, 170.0, 210.0, 250.0, 294.0, 400.0, 500.0, 711.0] | [300.0, 350.0, 450.0, 550.0, 700.0, 850.0, 1200.0, 1752.0]
HV 6.3A | HV 6.3A | 6.3 | 0 | [10.0, 1.39, 0.344, 0.168, 0.1, 0.056, 0.0263, 0.01] | [10.0, 1.711, 0.516, 0.198, 0.1, 0.0634, 0.0303, 0.01] | 0 | [19.0, 19.5, 20.4, 20.8, 22.0, 25.0, 32.0, 48.0] | [38.0, 40.0, 43.0, 48.0, 53.0, 60.0, 75.0, 118.0]
HV 63A | HV 63A | 63 | 0 | [10.0, 2.84, 0.368, 0.164, 0.1, 0.0621, 0.0378, 0.0195, 0.01] | [10.0, 1.82, 0.344, 0.1, 0.0467, 0.0269, 0.01] | 0 | [189.0, 220.0, 300.0, 350.0, 393.0, 450.0, 530.0, 700.0, 961.0] | [378.0, 500.0, 700.0, 934.0, 1200.0, 1500.0, 2366.0]
HV 80A | HV 80A | 80 | 0 | [10.0, 2.05, 0.369, 0.198, 0.1, 0.051, 0.0298, 0.01] | [10.0, 4.15, 1.03, 0.198, 0.1, 0.051, 0.0172, 0.01] | 0 | [240.0, 300.0, 400.0, 450.0, 530.0, 650.0, 800.0, 1311.0] | [480.0, 550.0, 700.0, 1000.0, 1260.0, 1600.0, 2500.0, 3227.0]
Siemens NH-1-100 | Siemens NH-1-100 | 100 | [5400.0, 2000.0, 400.0, 20.0, 1.0, 0.2, 0.012, 0.004] | 0 | 0 | [150.0, 190.0, 250.0, 430.0, 900.0, 1250.0, 2700.0, 3600.0] | 0 | 0
Siemens NH-1-125 | Siemens NH-1-125 | 125 | [4800.0, 120.0, 7.0, 0.1, 0.004] | 0 | 0 | [180.0, 400.0, 740.0, 2000.0, 4250.0] | 0 | 0
Siemens NH-1-16 | Siemens NH-1-16 | 16 | [4000.0, 400.0, 2.0, 0.1, 0.04, 0.01] | 0 | 0 | [26.0, 35.0, 75.0, 150.0, 200.0, 300.0] | 0 | 0
Siemens NH-1-160 | Siemens NH-1-160 | 160 | [4800.0, 120.0, 7.0, 0.1, 0.004] | 0 | 0 | [210.0, 500.0, 900.0, 2300.0, 5000.0] | 0 | 0
Siemens NH-1-25 | Siemens NH-1-25 | 25 | [4000.0, 1000.0, 10.0, 0.2, 0.02, 0.01] | 0 | 0 | [40.0, 50.0, 100.0, 210.0, 400.0, 500.0] | 0 | 0
Siemens NH-1-50 | Siemens NH-1-50 | 50 | [4000.0, 40.0, 4.0, 1.0, 0.02, 0.01] | 0 | 0 | [86.0, 200.0, 300.0, 400.0, 1000.0, 1280.0] | 0 | 0
Siemens NH-1-63 | Siemens NH-1-63 | 63 | [4000.0, 100.0, 10.0, 2.0, 0.04, 0.01] | 0 | 0 | [100.0, 200.0, 300.0, 400.0, 1000.0, 1500.0] | 0 | 0
Siemens NH-1-80 | Siemens NH-1-80 | 80 | [4800.0, 120.0, 7.0, 0.1, 0.01] | 0 | 0 | [150.58, 250.0, 450.0, 1150.0, 2470.0] | 0 | 0
Siemens NH-2-1000 | Siemens NH-2-1000 | 1000 | [4800.0, 120.0, 7.0, 0.1, 0.004] | 0 | 0 | [1900.0, 3500.0, 8400.0, 24000.0, 52000.0] | 0 | 0
Siemens NH-2-200 | Siemens NH-2-200 | 200 | [4800.0, 120.0, 7.0, 0.1, 0.004] | 0 | 0 | [280.0, 650.0, 1200.0, 3000.0, 7000.0] | 0 | 0
Siemens NH-2-224 | Siemens NH-2-224 | 224 | [4800.0, 120.0, 7.0, 0.2, 0.04, 0.004] | 0 | 0 | [400.0, 750.0, 1453.0, 3025.0, 4315.0, 7600.0] | 0 | 0
Siemens NH-2-250 | Siemens NH-2-250 | 250 | [4800.0, 120.0, 7.0, 0.1, 0.004] | 0 | 0 | [450.0, 800.0, 1650.0, 4000.0, 8500.0] | 0 | 0
Siemens NH-2-315 | Siemens NH-2-315 | 315 | [4800.0, 120.0, 7.0, 0.1, 0.004] | 0 | 0 | [550.0, 920.0, 1900.0, 5000.0, 11000.0] | 0 | 0
Siemens NH-2-355 | Siemens NH-2-355 | 355 | [4800.0, 120.0, 6.0, 0.1, 0.004] | 0 | 0 | [650.0, 1116.27, 2350.0, 5840.0, 12790.0] | 0 | 0
Siemens NH-2-400 | Siemens NH-2-400 | 400 | [4800.0, 120.0, 7.0, 0.1, 0.004] | 0 | 0 | [720.0, 1350.0, 2800.0, 6500.0, 15000.0] | 0 | 0
Siemens NH-2-425 | Siemens NH-2-425 | 425 | [4800.0, 120.0, 7.0, 0.1, 0.004] | 0 | 0 | [850.0, 1500.0, 3050.0, 7500.0, 16500.0] | 0 | 0
Siemens NH-2-630 | Siemens NH-2-630 | 630 | [4800.0, 120.0, 7.0, 0.1, 0.004] | 0 | 0 | [1200.0, 2000.0, 4800.0, 12000.0, 26000.0] | 0 | 0

## dtypes
| element | column | dtype
0 | bus | name | object
1 | bus | vn_kv | float64
2 | bus | type | object
3 | bus | zone | object
4 | bus | in_service | bool
5 | load | name | object
6 | load | bus | uint32
7 | load | p_mw | float64
8 | load | q_mvar | float64
9 | load | const_z_percent | float64
10 | load | const_i_percent | float64
11 | load | sn_mva | float64
12 | load | scaling | float64
13 | load | in_service | bool
14 | load | type | object
15 | ext_grid | name | object
16 | ext_grid | bus | uint32
17 | ext_grid | vm_pu | float64
18 | ext_grid | va_degree | float64
19 | ext_grid | slack_weight | float64
20 | ext_grid | in_service | bool
21 | line | name | object
22 | line | std_type | object
23 | line | from_bus | uint32
24 | line | to_bus | uint32
25 | line | length_km | float64
26 | line | r_ohm_per_km | float64
27 | line | x_ohm_per_km | float64
28 | line | c_nf_per_km | float64
29 | line | g_us_per_km | float64
30 | line | max_i_ka | float64
31 | line | df | float64
32 | line | parallel | uint32
33 | line | type | object
34 | line | in_service | bool
35 | trafo | name | object
36 | trafo | std_type | object
37 | trafo | hv_bus | uint32
38 | trafo | lv_bus | uint32
39 | trafo | sn_mva | float64
40 | trafo | vn_hv_kv | float64
41 | trafo | vn_lv_kv | float64
42 | trafo | vk_percent | float64
43 | trafo | vkr_percent | float64
44 | trafo | pfe_kw | float64
45 | trafo | i0_percent | float64
46 | trafo | shift_degree | float64
47 | trafo | tap_side | object
48 | trafo | tap_neutral | int32
49 | trafo | tap_min | int32
50 | trafo | tap_max | int32
51 | trafo | tap_step_percent | float64
52 | trafo | tap_step_degree | float64
53 | trafo | tap_pos | int32
54 | trafo | tap_phase_shifter | bool
55 | trafo | parallel | uint32
56 | trafo | df | float64
57 | trafo | in_service | bool
58 | line_geodata | coords | object
59 | bus_geodata | x | float64
60 | bus_geodata | y | float64
61 | bus_geodata | coords | object

## parameters
| version | format_version | converged | OPF_converged | name | f_hz | sn_mva
0 | 2.14.6 | 2.14.0 | FALSE | FALSE |  | 50 | 1