## bus
| name | vn_kv | type | zone | in_service
0 | bus_LV_6404-8_1_2_node_21 | 0.4 | n |  | TRUE
1 | bus_LV_6404-8_1_2_node_22 | 0.4 | n |  | TRUE
2 | bus_LV_6404-8_1_2_node_29 | 0.4 | n |  | TRUE
3 | bus_LV_6404-8_1_2_node_32 | 0.4 | n |  | TRUE
4 | bus_LV_6404-8_1_2_node_26 | 0.4 | n |  | TRUE
5 | bus_LV_6404-8_1_2_node_97 | 0.4 | n |  | TRUE
6 | bus_LV_6404-8_1_2_node_23 | 0.4 | n |  | TRUE
7 | bus_LV_6404-8_1_2_node_24 | 0.4 | n |  | TRUE
8 | bus_LV_6404-8_1_2_node_39 | 0.4 | n |  | TRUE
9 | bus_LV_6404-8_1_2_node_107 | 0.4 | n |  | TRUE
10 | bus_LV_6404-8_1_2_node_95 | 0.4 | n |  | TRUE
11 | bus_LV_6404-8_1_2_node_109 | 0.4 | n |  | TRUE
12 | bus_LV_6404-8_1_2_node_108 | 0.4 | n |  | TRUE
13 | bus_LV_6404-8_1_2_node_117 | 0.4 | n |  | TRUE
14 | bus_LV_6404-8_1_2_node_33 | 0.4 | n |  | TRUE
15 | bus_LV_6404-8_1_2_node_34 | 0.4 | n |  | TRUE
16 | bus_LV_6404-8_1_2_node_98 | 0.4 | n |  | TRUE
17 | bus_LV_6404-8_1_2_node_105 | 0.4 | n |  | TRUE
18 | bus_LV_6404-8_1_2_node_40 | 0.4 | n |  | TRUE
19 | bus_LV_6404-8_1_2_node_41 | 0.4 | n |  | TRUE
20 | bus_LV_6404-8_1_2_node_99 | 0.4 | n |  | TRUE
21 | bus_LV_6404-8_1_2_node_100 | 0.4 | n |  | TRUE
22 | bus_LV_6404-8_1_2_node_101 | 0.4 | n |  | TRUE
23 | bus_LV_6404-8_1_2_node_106 | 0.4 | n |  | TRUE
24 | bus_MV_0_node_40 | 20 | n |  | TRUE

## load
| name | bus | p_mw | q_mvar | const_z_percent | const_i_percent | sn_mva | scaling | in_service | type
0 | LV_6404-8_1_2_load_97 | 5 | 0.00023355 | 5.8533e-05 | 0 | 0 |  | 1 | TRUE | wye
1 | LV_6404-8_1_2_load_39 | 8 | 0.0019754 | 0.00049507 | 0 | 0 |  | 1 | TRUE | wye
2 | LV_6404-8_1_2_load_107 | 9 | 0.0068265 | 0.0017109 | 0 | 0 |  | 1 | TRUE | wye
3 | LV_6404-8_1_2_load_95 | 10 | 0.0097784 | 0.0024507 | 0 | 0 |  | 1 | TRUE | wye
4 | LV_6404-8_1_2_load_109 | 11 | 0.0021781 | 0.00054587 | 0 | 0 |  | 1 | TRUE | wye
5 | LV_6404-8_1_2_load_108 | 12 | 0.0018293 | 0.00045847 | 0 | 0 |  | 1 | TRUE | wye
6 | LV_6404-8_1_2_load_117 | 13 | 0.00031315 | 7.8483e-05 | 0 | 0 |  | 1 | TRUE | wye
7 | LV_6404-8_1_2_load_105 | 17 | 0.0041298 | 0.001035 | 0 | 0 |  | 1 | TRUE | wye
8 | LV_6404-8_1_2_load_40 | 18 | 0.0014206 | 0.00035605 | 0 | 0 |  | 1 | TRUE | wye
9 | LV_6404-8_1_2_load_41 | 19 | 0.0064783 | 0.0016236 | 0 | 0 |  | 1 | TRUE | wye
10 | LV_6404-8_1_2_load_100 | 21 | 0.0096886 | 0.0024282 | 0 | 0 |  | 1 | TRUE | wye
11 | LV_6404-8_1_2_load_101 | 22 | 0.0052896 | 0.0013257 | 0 | 0 |  | 1 | TRUE | wye
12 | LV_6404-8_1_2_load_106 | 23 | 0.0039824 | 0.00099807 | 0 | 0 |  | 1 | TRUE | wye

## ext_grid
| name | bus | vm_pu | va_degree | slack_weight | in_service
0 |  | 18 | 1 | 0 | 1 | TRUE

## line
| name | std_type | from_bus | to_bus | length_km | r_ohm_per_km | x_ohm_per_km | c_nf_per_km | g_us_per_km | max_i_ka | df | parallel | type | in_service
0 | LV_6404-8_1_2_line_0 |  | 0 | 1 | 1.3132 | 0.125 | 0.08 | 261 | 0 | 0.364 | 1 | 2 | cs | TRUE
1 | LV_6404-8_1_2_line_1 |  | 0 | 2 | 1.2462 | 0.125 | 0.08 | 261 | 0 | 0.364 | 1 | 2 | cs | TRUE
2 | LV_6404-8_1_2_line_2 |  | 1 | 3 | 0.068561 | 0.125 | 0.08 | 261 | 0 | 0.364 | 1 | 1 | cs | TRUE
3 | LV_6404-8_1_2_line_3 |  | 1 | 4 | 1.6948 | 0.125 | 0.08 | 261 | 0 | 0.364 | 1 | 2 | cs | TRUE
4 | LV_6404-8_1_2_line_4 |  | 1 | 5 | 0.30397 | 0.125 | 0.08 | 261 | 0 | 0.364 | 1 | 1 | cs | TRUE
5 | LV_6404-8_1_2_line_5 |  | 2 | 11 | 0.060459 | 0.125 | 0.08 | 261 | 0 | 0.364 | 1 | 1 | cs | TRUE
6 | LV_6404-8_1_2_line_6 |  | 2 | 12 | 0.029458 | 0.125 | 0.08 | 261 | 0 | 0.364 | 1 | 2 | cs | TRUE
7 | LV_6404-8_1_2_line_7 |  | 3 | 13 | 0.028137 | 0.125 | 0.08 | 261 | 0 | 0.364 | 1 | 1 | cs | TRUE
8 | LV_6404-8_1_2_line_8 |  | 4 | 10 | 0.018245 | 0.125 | 0.08 | 261 | 0 | 0.364 | 1 | 1 | cs | TRUE
9 | LV_6404-8_1_2_line_9 |  | 6 | 7 | 0.61317 | 0.125 | 0.08 | 261 | 0 | 0.364 | 1 | 1 | cs | TRUE
10 | LV_6404-8_1_2_line_10 |  | 6 | 8 | 0.039683 | 0.125 | 0.08 | 261 | 0 | 0.364 | 1 | 1 | cs | TRUE
11 | LV_6404-8_1_2_line_11 |  | 7 | 9 | 0.43577 | 0.125 | 0.08 | 261 | 0 | 0.364 | 1 | 1 | cs | TRUE
12 | LV_6404-8_1_2_line_12 |  | 9 | 23 | 0.018532 | 0.125 | 0.08 | 261 | 0 | 0.364 | 1 | 1 | cs | TRUE
13 | LV_6404-8_1_2_line_13 |  | 12 | 14 | 0.24265 | 0.125 | 0.08 | 261 | 0 | 0.364 | 1 | 2 | cs | TRUE
14 | LV_6404-8_1_2_line_14 |  | 14 | 15 | 0.35215 | 0.125 | 0.08 | 261 | 0 | 0.364 | 1 | 2 | cs | TRUE
15 | LV_6404-8_1_2_line_15 |  | 15 | 16 | 0.067337 | 0.125 | 0.08 | 261 | 0 | 0.364 | 1 | 2 | cs | TRUE
16 | LV_6404-8_1_2_line_16 |  | 15 | 17 | 0.014648 | 0.125 | 0.08 | 261 | 0 | 0.364 | 1 | 1 | cs | TRUE
17 | LV_6404-8_1_2_line_17 |  | 16 | 20 | 0.016471 | 0.125 | 0.08 | 261 | 0 | 0.364 | 1 | 1 | cs | TRUE
18 | LV_6404-8_1_2_line_18 |  | 16 | 19 | 0.034764 | 0.125 | 0.08 | 261 | 0 | 0.364 | 1 | 2 | cs | TRUE
19 | LV_6404-8_1_2_line_19 |  | 17 | 23 | 0.015815 | 0.125 | 0.08 | 261 | 0 | 0.364 | 1 | 1 | cs | TRUE
20 | LV_6404-8_1_2_line_20 |  | 18 | 19 | 0.014224 | 0.125 | 0.08 | 261 | 0 | 0.364 | 1 | 2 | cs | TRUE
21 | LV_6404-8_1_2_line_21 |  | 20 | 21 | 0.041814 | 0.125 | 0.08 | 261 | 0 | 0.364 | 1 | 1 | cs | TRUE
22 | LV_6404-8_1_2_line_22 |  | 21 | 22 | 0.0476 | 0.125 | 0.08 | 261 | 0 | 0.364 | 1 | 1 | cs | TRUE

## trafo
| name | std_type | hv_bus | lv_bus | sn_mva | vn_hv_kv | vn_lv_kv | vk_percent | vkr_percent | pfe_kw | i0_percent | shift_degree | tap_side | tap_neutral | tap_min | tap_max | tap_step_percent | tap_step_degree | tap_pos | tap_phase_shifter | parallel | df | in_service
0 | LV_6404-8_1_2_trafo_40 | 0.63 MVA 20/0.4 kV | 24 | 18 | 0.63 | 20 | 0.4 | 6 | 1.206 | 1.65 | 0.2619 | 150 | hv | 0 | -2 | 2 | 2.5 | 0 | 0 | FALSE | 1 | 1 | TRUE

## line_geodata
| x0 | y0 | x1 | y1 | x2 | y2 | x3 | y3 | x4 | y4 | x5 | y5 | x6 | y6 | x7 | y7 | x8 | y8 | x9 | y9 | x10 | y10 | x11 | y11 | x12 | y12 | x13 | y13 | x14 | y14 | x15 | y15 | x16 | y16 | x17 | y17 | x18 | y18 | x19 | y19 | x20 | y20 | x21 | y21 | x22 | y22 | x23 | y23 | x24 | y24 | x25 | y25 | x26 | y26 | x27 | y27 | x28 | y28 | x29 | y29 | x30 | y30 | x31 | y31 | x32 | y32 | x33 | y33 | x34 | y34 | x35 | y35 | x36 | y36 | x37 | y37 | x38 | y38 | x39 | y39 | x40 | y40 | x41 | y41 | x42 | y42 | x43 | y43 | x44 | y44 | x45 | y45 | x46 | y46 | x47 | y47 | x48 | y48 | x49 | y49 | x50 | y50 | x51 | y51 | x52 | y52 | x53 | y53 | x54 | y54 | x55 | y55 | x56 | y56 | x57 | y57 | x58 | y58 | x59 | y59 | x60 | y60 | x61 | y61 | x62 | y62 | x63 | y63 | x64 | y64 | x65 | y65 | x66 | y66 | x67 | y67 | x68 | y68 | x69 | y69 | x70 | y70 | x71 | y71 | x72 | y72 | x73 | y73 | x74 | y74 | x75 | y75 | x76 | y76 | x77 | y77 | x78 | y78 | x79 | y79 | x80 | y80 | x81 | y81 | x82 | y82 | x83 | y83 | x84 | y84 | x85 | y85 | x86 | y86 | x87 | y87 | x88 | y88 | x89 | y89 | x90 | y90 | x91 | y91 | x92 | y92 | x93 | y93 | x94 | y94 | x95 | y95 | x96 | y96 | x97 | y97 | x98 | y98 | x99 | y99 | x100 | y100 | x101 | y101 | x102 | y102 | x103 | y103 | x104 | y104 | x105 | y105 | x106 | y106 | x107 | y107 | x108 | y108
0 | 2552212.7238 | 1200906.5772 | 2552235.1625 | 1200909.2656 | 2552244.5109 | 1200911.2919 | 2552256.5431 | 1200913.8525 | 2552267.2591 | 1200915.5566 | 2552280.3326 | 1200918.8872 | 2552296.6295 | 1200924.5711 | 2552313.7633 | 1200929.2478 | 2552320.5178 | 1200934.3522 | 2552331.1394 | 1200940.4374 | 2552349.1061 | 1200948.3761 | 2552359.0319 | 1200951.2206 | 2552368.4017 | 1200953.0802 | 2552391.3202 | 1200954.8759 | 2552415.43 | 1200955.2614 | 2552451.4042 | 1200957.2311 | 2552478.9631 | 1200959.6349 | 2552465.819 | 1200977.0052 | 2552442.3829 | 1200998.0819 | 2552437.8769 | 1201008.6016 | 2552447.5946 | 1201010.1805 | 2552465.0978 | 1201014.4656 | 2552504.052 | 1201031.2869 | 2552522.7083 | 1201040.8104 | 2552537.4883 | 1201052.0325 | 2552563.9563 | 1201067.5751 | 2552580.3854 | 1201076.5607 | 2552590.4263 | 1201083.3958 | 2552600.2346 | 1201108.8212 | 2552613.028 | 1201127.7414 | 2552617.5726 | 1201141.1907 | 2552626.4163 | 1201165.0006 | 2552634.0925 | 1201181.7492 | 2552644.8775 | 1201198.9066 | 2552653.0073 | 1201217.1969 | 2552657.29 | 1201226.4459 | 2552665.0919 | 1201231.2534 | 2552676.6777 | 1201237.1314 | 2552694.7292 | 1201248.2612 | 2552709.6639 | 1201257.0143 | 2552727.3695 | 1201261.9767 | 2552746.8668 | 1201263.4897 | 2552770.941 | 1201275.8615 | 2552775.9388 | 1201276.4556 | 2552779.2495 | 1201300.4208 | 2552784.8678 | 1201310.1708 | 2552794.1898 | 1201324.3272 | 2552803.4858 | 1201336.1715 | 2552808.1631 | 1201345.3174 | 2552811.9554 | 1201359.9624 | 2552816.6036 | 1201365.4399 | 2552824.8551 | 1201361.6947 | 2552835.3837 | 1201354.2738 | 2552844.4982 | 1201343.1954 | 2552856.2743 | 1201332.7852 | 2552865.1802 | 1201328.0454 | 2552870.2524 | 1201323.6139 | 2552875.338 | 1201320.8832 | 2552879.7101 | 1201316.4684 | 2552889.1692 | 1201311.4241 | 2552897.7471 | 1201308.5102 | 2552891.1028 | 1201314.3438 | 2552883.2095 | 1201324.9011 | 2552881.4769 | 1201338.7338 | 2552878.8159 | 1201350.6505 | 2552874.6653 | 1201364.7802 | 2552870.0638 | 1201373.8662 | 2552875.1559 | 1201377.7282 | 2552878.8977 | 1201385.0583 | 2552881.632 | 1201389.1391 | 2552890.2358 | 1201400.1106 | 2552919.0309 | 1201391.645 | 2552952.2614 | 1201357.8523 | 2552973.3248 | 1201340.8542 | 2552996.4413 | 1201329.3765 | 2553012.5198 | 1201329.7944 | 2553013.6411 | 1201349.3967 | 2553015.0617 | 1201350.9864 | 2553023.6431 | 1201335.0097 | 2553040.9459 | 1201343.9785
1 | 2553040.9459 | 1201343.9785 | 2553026.1213 | 1201365.5075 | 2553014.1547 | 1201391.361 | 2553005.4502 | 1201413.9202 | 2553003.9667 | 1201426.5502 | 2553001.1245 | 1201441.5812 | 2553002.9188 | 1201449.0491 | 2552997.6629 | 1201464.9329 | 2552985.8165 | 1201477.0444 | 2552984.1687 | 1201479.4476 | 2552981.0481 | 1201484.275 | 2552983.0128 | 1201485.3712 | 2552991.1622 | 1201489.9095 | 2552995.8195 | 1201490.7844 | 2553012.2428 | 1201488.6537 | 2553017.9792 | 1201484.4839 | 2553026.5126 | 1201475.9562 | 2553039.0359 | 1201465.6962 | 2553051.576 | 1201464.3411 | 2553057.7286 | 1201457.9223 | 2553068.968 | 1201456.6553 | 2553075.7055 | 1201455.8907 | 2553082.6382 | 1201456.7144 | 2553081.7152 | 1201462.2582 | 2553084.517 | 1201464.3039 | 2553091.5752 | 1201466.5608 | 2553092.054 | 1201470.337 | 2553092.5327 | 1201474.102 | 2553100.4781 | 1201476.9189 | 2553110.4689 | 1201479.4751 | 2553133.8954 | 1201484.2269 | 2553147.3243 | 1201488.4571 | 2553162.0605 | 1201495.3563 | 2553184.104 | 1201500.3971 | 2553207.7068 | 1201504.3474 | 2553226.66 | 1201508.4121 | 2553237.9225 | 1201510.0913 | 2553250.0843 | 1201509.9959 | 2553259.4065 | 1201507.866 | 2553269.0267 | 1201502.9878 | 2553283.374 | 1201493.3143 | 2553304.0083 | 1201475.8872 | 2553306.577 | 1201474.4218 | 2553312.9168 | 1201471.4704 | 2553312.8689 | 1201483.8112 | 2553313.6152 | 1201484.8281 | 2553314.8606 | 1201485.4409 | 2553316.3461 | 1201485.6072 | 2553328.6341 | 1201484.1212 | 2553362.3207 | 1201480.1776 | 2553380.842 | 1201482.5451 | 2553397.5026 | 1201486.406 | 2553405.7623 | 1201489.5321 | 2553416.5594 | 1201493.0163 | 2553423.0654 | 1201495.7448 | 2553425.9841 | 1201499.1239 | 2553435.5771 | 1201510.2109 | 2553420.934 | 1201516.1509 | 2553404.9299 | 1201523.2355 | 2553361.9266 | 1201539.7034 | 2553342.7824 | 1201544.2669 | 2553325.7294 | 1201553.4501 | 2553284.1817 | 1201576.9 | 2553260.6251 | 1201591.4041 | 2553256.014 | 1201595.4425 | 2553248.28 | 1201599.172 | 2553230.6593 | 1201603.8684 | 2553221.6021 | 1201604.8289 | 2553211.5594 | 1201604.3519 | 2553201.9695 | 1201605.3166 | 2553196.0427 | 1201605.5855 | 2553184.7913 | 1201607.2304 | 2553180.8792 | 1201613.0422 | 2553187.9725 | 1201613.987 | 2553194.9106 | 1201616.4895 | 2553195.8664 | 1201623.8418 | 2553196.2069 | 1201626.4961 | 2553193.2999 | 1201634.2901 | 2553174.8221 | 1201638.382 | 2553165.7595 | 1201639.6094 | 2553161.7488 | 1201640.6193 | 2553209.9561 | 1201679.2961 | 2553255.8766 | 1201713.7332 | 2553268.3591 | 1201711.8787 | 2553282.4727 | 1201710.3228 | 2553290.37 | 1201709.9607 | 2553308.8755 | 1201732.7398 | 2553319.6592 | 1201771.4774
2 | 2552212.7238 | 1200906.5772 | 2552207.2577 | 1200902.6966 | 2552200.8968 | 1200896.3884 | 2552194.9782 | 1200893.0229 | 2552187.3513 | 1200890.2158 | 2552176.935 | 1200886.9752 | 2552154.0363 | 1200883.8905 | 2552149.9381 | 1200883.5232
3 | 2551167.263 | 1201458.4417 | 2551182.5962 | 1201455.2254 | 2551201.105 | 1201455.0182 | 2551218.3465 | 1201459.9132 | 2551235.6222 | 1201467.1204 | 2551241.7345 | 1201468.1155 | 2551250.7962 | 1201466.785 | 2551280.1243 | 1201458.6518 | 2551288.1778 | 1201456.8849 | 2551299.2078 | 1201455.1827 | 2551305.8798 | 1201453.8719 | 2551343.5657 | 1201439.2781 | 2551363.7433 | 1201433.6992 | 2551378.8768 | 1201430.2515 | 2551388.6202 | 1201428.5044 | 2551398.9561 | 1201427.5418 | 2551410.3379 | 1201426.9709 | 2551424.7232 | 1201426.9648 | 2551448.1112 | 1201427.7192 | 2551489.4485 | 1201424.9588 | 2551511.1659 | 1201424.3263 | 2551534.6454 | 1201426.9702 | 2551552.8647 | 1201429.5124 | 2551571.1556 | 1201431.5094 | 2551619.3973 | 1201434.5083 | 2551629.6044 | 1201434.5477 | 2551637.8207 | 1201433.1358 | 2551646.881 | 1201430.6831 | 2551661.6716 | 1201426.2162 | 2551694.1556 | 1201412.9564 | 2551704.0133 | 1201406.5173 | 2551723.4866 | 1201392.874 | 2551741.8594 | 1201377.7166 | 2551750.2045 | 1201371.5233 | 2551763.2781 | 1201365.5475 | 2551768.5366 | 1201363.5482 | 2551777.5548 | 1201360.5736 | 2551791.2356 | 1201358.1393 | 2551801.1172 | 1201355.5802 | 2551812.4601 | 1201351.1081 | 2551823.1158 | 1201346.3749 | 2551833.1897 | 1201340.29 | 2551843.4152 | 1201334.115 | 2551887.9518 | 1201299.5356 | 2551918.6838 | 1201278.409 | 2551932.1928 | 1201269.7507 | 2551949.8332 | 1201259.0023 | 2551955.4792 | 1201255.0101 | 2551982.7012 | 1201230.8548 | 2552021.5021 | 1201197.4455 | 2552033.8235 | 1201185.8842 | 2552039.6253 | 1201180.4345 | 2552045.5263 | 1201175.9622 | 2552051.2331 | 1201171.9362 | 2552059.7816 | 1201167.2871 | 2552072.3446 | 1201161.1492 | 2552084.0964 | 1201156.352 | 2552090.4298 | 1201152.6323 | 2552100.4685 | 1201145.87 | 2552108.598 | 1201141.1798 | 2552117.8479 | 1201136.6585 | 2552127.7824 | 1201133.0322 | 2552139.232 | 1201130.3943 | 2552144.291 | 1201128.1636 | 2552151.6664 | 1201123.3905 | 2552163.2833 | 1201116.9381 | 2552168.7632 | 1201114.9819 | 2552181.503 | 1201112.8229 | 2552191.8302 | 1201110.6944 | 2552200.0035 | 1201107.6382 | 2552208.4284 | 1201101.7896 | 2552217.0622 | 1201094.4718 | 2552223.7209 | 1201085.7356 | 2552229.0294 | 1201077.5773 | 2552241.9642 | 1201056.0503 | 2552247.7571 | 1201047.5546 | 2552254.9865 | 1201037.8245 | 2552271.377 | 1201020.0721 | 2552278.4986 | 1201014.9455 | 2552283.0187 | 1201011.9298 | 2552289.072 | 1201009.3132 | 2552301.602 | 1201004.6881 | 2552314.0488 | 1201002.0203 | 2552326.112 | 1200999.9226 | 2552345.3665 | 1200997.6007 | 2552359.9301 | 1200996.9173 | 2552372.3993 | 1200996.1061 | 2552382.6799 | 1200994.7788 | 2552393.6428 | 1200991.2003 | 2552402.908 | 1200987.5909 | 2552419.4018 | 1200978.8876 | 2552436.217 | 1200970.3931 | 2552446.2432 | 1200964.8432 | 2552451.4042 | 1200957.2311 | 2552415.43 | 1200955.2614 | 2552391.3202 | 1200954.8759 | 2552368.4017 | 1200953.0802 | 2552359.0319 | 1200951.2206 | 2552349.1061 | 1200948.3761 | 2552331.1394 | 1200940.4374 | 2552320.5178 | 1200934.3522 | 2552313.7633 | 1200929.2478 | 2552296.6295 | 1200924.5711 | 2552280.3326 | 1200918.8872 | 2552267.2591 | 1200915.5566 | 2552256.5431 | 1200913.8525 | 2552244.5109 | 1200911.2919 | 2552235.1625 | 1200909.2656 | 2552212.7238 | 1200906.5772
4 | 2552212.7238 | 1200906.5772 | 2552195.6855 | 1200925.2133 | 2552180.8818 | 1200936.772 | 2552167.1102 | 1200944.1533 | 2552155.2605 | 1200948.1951 | 2552136.2567 | 1200953.3061 | 2552120.6425 | 1200958.7124 | 2552097.7596 | 1200967.9792 | 2552073.8489 | 1200979.1 | 2552060.6155 | 1200987.122 | 2552050.4997 | 1200999.4549 | 2552044.2581 | 1201011.7677 | 2552037.9848 | 1201022.9689 | 2552020.886 | 1201063.274 | 2552015.1826 | 1201073.3923 | 2552010.191 | 1201080.2253 | 2552006.6835 | 1201086.0791 | 2552003.5765 | 1201093.4638 | 2551999.9143 | 1201098.0626 | 2551998.2302 | 1201098.922
5 | 2553319.6592 | 1201771.4774 | 2553355.428 | 1201740.1129 | 2553363.2465 | 1201729.8691
6 | 2553319.6592 | 1201771.4774 | 2553308.1093 | 1201781.607 | 2553297.7528 | 1201791.1692
7 | 2552149.8721 | 1200911.3174 | 2552152.017 | 1200900.683 | 2552149.9381 | 1200883.5232
8 | 2551167.263 | 1201458.4417 | 2551149.703 | 1201463.3952
9 | 2552268.0235 | 1201801.4448 | 2552265.3076 | 1201789.2373 | 2552268.0671 | 1201783.1339 | 2552268.0492 | 1201780.8995 | 2552268.3799 | 1201763.2868 | 2552273.2726 | 1201752.6971 | 2552287.458 | 1201746.8469 | 2552284.0197 | 1201734.7119 | 2552288.0749 | 1201732.6338 | 2552308.1004 | 1201724.2466 | 2552313.0966 | 1201722.7724 | 2552327.905 | 1201723.421 | 2552336.4868 | 1201723.0188 | 2552343.9979 | 1201721.9582 | 2552357.1533 | 1201718.6289 | 2552376.4631 | 1201713.0381 | 2552382.123 | 1201711.7588 | 2552393.3886 | 1201710.0345 | 2552405.0542 | 1201708.8407 | 2552415.7716 | 1201706.1313 | 2552434.5555 | 1201700.4448 | 2552445.2703 | 1201698.3582 | 2552452.1247 | 1201697.9811 | 2552460.6944 | 1201698.9132 | 2552471.358 | 1201699.951 | 2552490.7466 | 1201701.3639 | 2552504.218 | 1201701.3677 | 2552513.9207 | 1201700.2676 | 2552521.9201 | 1201700.3039 | 2552538.3291 | 1201697.4271 | 2552552.4662 | 1201695.9693 | 2552565.12 | 1201696.5245 | 2552579.507 | 1201700.6457 | 2552592.1306 | 1201705.07 | 2552600.8382 | 1201710.893 | 2552614.7286 | 1201721.4886 | 2552621.5571 | 1201725.5144 | 2552630.9269 | 1201731.3544 | 2552639.0949 | 1201734.4246 | 2552647.9039 | 1201736.7448 | 2552656.1519 | 1201738.3802 | 2552669.9327 | 1201742.8622 | 2552683.3044 | 1201745.6688 | 2552698.2588 | 1201748.4183 | 2552706.6591 | 1201749.1188 | 2552719.5124 | 1201748.9389 | 2552764.7433 | 1201744.0998 | 2552794.4809 | 1201739.5394 | 2552800.106 | 1201738.6721
10 | 2552268.0235 | 1201801.4448 | 2552270.7393 | 1201795.5863 | 2552282.1673 | 1201784.7108 | 2552299.5971 | 1201783.882 | 2552299.5971 | 1201783.882
11 | 2552800.106 | 1201738.6721 | 2552769.1909 | 1201779.0178 | 2552742.8209 | 1201826.2093 | 2552731.9147 | 1201870.3432 | 2552728.9335 | 1201900.3506 | 2552727.8924 | 1201922.6049 | 2552735.4579 | 1201946.6586 | 2552743.2046 | 1201972.4453 | 2552743.8888 | 1201999.2218 | 2552744.6476 | 1202035.392 | 2552753.3861 | 1202067.2743 | 2552757.7974 | 1202072.6868 | 2552766.7122 | 1202083.6113 | 2552788.0847 | 1202105.0542 | 2552811.9732 | 1202128.4881
12 | 2552824.2944 | 1202142.2627 | 2552819.4396 | 1202135.8124 | 2552811.9732 | 1202128.4881
13 | 2553126.8682 | 1201962.7993 | 2553136.5002 | 1201953.7073 | 2553169.4625 | 1201912.1913 | 2553200.6102 | 1201880.8621 | 2553297.7528 | 1201791.1692
14 | 2552842.6133 | 1202166.6022 | 2552847.5472 | 1202163.0611 | 2552861.0553 | 1202150.536 | 2552874.8949 | 1202136.6075 | 2552899.6899 | 1202112.6089 | 2552914.3227 | 1202100.7977 | 2552931.5101 | 1202090.6006 | 2552946.5702 | 1202083.7444 | 2552966.1354 | 1202075.8855 | 2552982.5362 | 1202068.2073 | 2552993.4486 | 1202061.3396 | 2553006.2529 | 1202052.1445 | 2553064.7082 | 1202009.5596 | 2553109.493 | 1201979.2009 | 2553113.3684 | 1201975.5461 | 2553126.8682 | 1201962.7993
15 | 2552795.9602 | 1202214.3876 | 2552810.3857 | 1202193.7616 | 2552826.8353 | 1202177.9001 | 2552839.7982 | 1202168.6145 | 2552842.6133 | 1202166.6022
16 | 2552842.6133 | 1202166.6022 | 2552833.8047 | 1202154.8987
17 | 2552795.9602 | 1202214.3876 | 2552794.9791 | 1202220.221 | 2552794.5147 | 1202230.764
18 | 2552795.9602 | 1202214.3876 | 2552785.3073 | 1202197.2845 | 2552773.5899 | 1202188.5499
19 | 2552833.8047 | 1202154.8987 | 2552824.2944 | 1202142.2627
20 | 2552762.1858 | 1202180.049 | 2552773.5899 | 1202188.5499
21 | 2552794.5147 | 1202230.764 | 2552806.9921 | 1202242.8276 | 2552824.6615 | 1202259.7392
22 | 2552824.6615 | 1202259.7392 | 2552859.049 | 1202292.6517

## bus_geodata
| x | y | coords
0 | 2553040.9459 | 1201343.9785
1 | 2552212.7238 | 1200906.5772
2 | 2553319.6592 | 1201771.4774
3 | 2552149.9381 | 1200883.5232
4 | 2551167.263 | 1201458.4417
5 | 2551998.2302 | 1201098.922
6 | 2552268.0235 | 1201801.4448
7 | 2552800.106 | 1201738.6722
8 | 2552299.5971 | 1201783.882
9 | 2552811.9732 | 1202128.4881
10 | 2551149.703 | 1201463.3952
11 | 2553363.2465 | 1201729.8691
12 | 2553297.7528 | 1201791.1692
13 | 2552149.8721 | 1200911.3174
14 | 2553126.8682 | 1201962.7993
15 | 2552842.6133 | 1202166.6022
16 | 2552795.9602 | 1202214.3876
17 | 2552833.8047 | 1202154.8987
18 | 2552762.1858 | 1202180.049
19 | 2552773.5899 | 1202188.5499
20 | 2552794.5147 | 1202230.764
21 | 2552824.6615 | 1202259.7392
22 | 2552859.049 | 1202292.6517
23 | 2552824.2944 | 1202142.2627
24 | 2552762.1858 | 1202180.049

## line_std_types
| c_nf_per_km | r_ohm_per_km | x_ohm_per_km | max_i_ka | type | q_mm2 | alpha | voltage_rating
NAYY 4x50 SE | 210 | 0.642 | 0.083 | 0.142 | cs | 50 | 0.00403 | LV
NAYY 4x120 SE | 264 | 0.225 | 0.08 | 0.242 | cs | 120 | 0.00403 | LV
NAYY 4x150 SE | 261 | 0.208 | 0.08 | 0.27 | cs | 150 | 0.00403 | LV
NA2XS2Y 1x95 RM/25 12/20 kV | 216 | 0.313 | 0.132 | 0.252 | cs | 95 | 0.00403 | MV
NA2XS2Y 1x185 RM/25 12/20 kV | 273 | 0.161 | 0.117 | 0.362 | cs | 185 | 0.00403 | MV
NA2XS2Y 1x240 RM/25 12/20 kV | 304 | 0.122 | 0.112 | 0.421 | cs | 240 | 0.00403 | MV
NA2XS2Y 1x95 RM/25 6/10 kV | 315 | 0.313 | 0.123 | 0.249 | cs | 95 | 0.00403 | MV
NA2XS2Y 1x185 RM/25 6/10 kV | 406 | 0.161 | 0.11 | 0.358 | cs | 185 | 0.00403 | MV
NA2XS2Y 1x240 RM/25 6/10 kV | 456 | 0.122 | 0.105 | 0.416 | cs | 240 | 0.00403 | MV
NA2XS2Y 1x150 RM/25 12/20 kV | 250 | 0.206 | 0.116 | 0.319 | cs | 150 | 0.00403 | MV
NA2XS2Y 1x120 RM/25 12/20 kV | 230 | 0.253 | 0.119 | 0.283 | cs | 120 | 0.00403 | MV
NA2XS2Y 1x70 RM/25 12/20 kV | 190 | 0.443 | 0.132 | 0.22 | cs | 70 | 0.00403 | MV
NA2XS2Y 1x150 RM/25 6/10 kV | 360 | 0.206 | 0.11 | 0.315 | cs | 150 | 0.00403 | MV
NA2XS2Y 1x120 RM/25 6/10 kV | 340 | 0.253 | 0.113 | 0.28 | cs | 120 | 0.00403 | MV
NA2XS2Y 1x70 RM/25 6/10 kV | 280 | 0.443 | 0.123 | 0.217 | cs | 70 | 0.00403 | MV
N2XS(FL)2Y 1x120 RM/35 64/110 kV | 112 | 0.153 | 0.166 | 0.366 | cs | 120 | 0.00393 | HV
N2XS(FL)2Y 1x185 RM/35 64/110 kV | 125 | 0.099 | 0.156 | 0.457 | cs | 185 | 0.00393 | HV
N2XS(FL)2Y 1x240 RM/35 64/110 kV | 135 | 0.075 | 0.149 | 0.526 | cs | 240 | 0.00393 | HV
N2XS(FL)2Y 1x300 RM/35 64/110 kV | 144 | 0.06 | 0.144 | 0.588 | cs | 300 | 0.00393 | HV
15-AL1/3-ST1A 0.4 | 11 | 1.8769 | 0.35 | 0.105 | ol | 16 | 0.00403 | LV
24-AL1/4-ST1A 0.4 | 11.25 | 1.2012 | 0.335 | 0.14 | ol | 24 | 0.00403 | LV
48-AL1/8-ST1A 0.4 | 12.2 | 0.5939 | 0.3 | 0.21 | ol | 48 | 0.00403 | LV
94-AL1/15-ST1A 0.4 | 13.2 | 0.306 | 0.29 | 0.35 | ol | 94 | 0.00403 | LV
34-AL1/6-ST1A 10.0 | 9.7 | 0.8342 | 0.36 | 0.17 | ol | 34 | 0.00403 | MV
48-AL1/8-ST1A 10.0 | 10.1 | 0.5939 | 0.35 | 0.21 | ol | 48 | 0.00403 | MV
70-AL1/11-ST1A 10.0 | 10.4 | 0.4132 | 0.339 | 0.29 | ol | 70 | 0.00403 | MV
94-AL1/15-ST1A 10.0 | 10.75 | 0.306 | 0.33 | 0.35 | ol | 94 | 0.00403 | MV
122-AL1/20-ST1A 10.0 | 11.1 | 0.2376 | 0.323 | 0.41 | ol | 122 | 0.00403 | MV
149-AL1/24-ST1A 10.0 | 11.25 | 0.194 | 0.315 | 0.47 | ol | 149 | 0.00403 | MV
34-AL1/6-ST1A 20.0 | 9.15 | 0.8342 | 0.382 | 0.17 | ol | 34 | 0.00403 | MV
48-AL1/8-ST1A 20.0 | 9.5 | 0.5939 | 0.372 | 0.21 | ol | 48 | 0.00403 | MV
70-AL1/11-ST1A 20.0 | 9.7 | 0.4132 | 0.36 | 0.29 | ol | 70 | 0.00403 | MV
94-AL1/15-ST1A 20.0 | 10 | 0.306 | 0.35 | 0.35 | ol | 94 | 0.00403 | MV
122-AL1/20-ST1A 20.0 | 10.3 | 0.2376 | 0.344 | 0.41 | ol | 122 | 0.00403 | MV
149-AL1/24-ST1A 20.0 | 10.5 | 0.194 | 0.337 | 0.47 | ol | 149 | 0.00403 | MV
184-AL1/30-ST1A 20.0 | 10.75 | 0.1571 | 0.33 | 0.535 | ol | 184 | 0.00403 | MV
243-AL1/39-ST1A 20.0 | 11 | 0.1188 | 0.32 | 0.645 | ol | 243 | 0.00403 | MV
48-AL1/8-ST1A 110.0 | 8 | 0.5939 | 0.46 | 0.21 | ol | 48 | 0.00403 | HV
70-AL1/11-ST1A 110.0 | 8.4 | 0.4132 | 0.45 | 0.29 | ol | 70 | 0.00403 | HV
94-AL1/15-ST1A 110.0 | 8.65 | 0.306 | 0.44 | 0.35 | ol | 94 | 0.00403 | HV
122-AL1/20-ST1A 110.0 | 8.5 | 0.2376 | 0.43 | 0.41 | ol | 122 | 0.00403 | HV
149-AL1/24-ST1A 110.0 | 8.75 | 0.194 | 0.41 | 0.47 | ol | 149 | 0.00403 | HV
184-AL1/30-ST1A 110.0 | 8.8 | 0.1571 | 0.4 | 0.535 | ol | 184 | 0.00403 | HV
243-AL1/39-ST1A 110.0 | 9 | 0.1188 | 0.39 | 0.645 | ol | 243 | 0.00403 | HV
305-AL1/39-ST1A 110.0 | 9.2 | 0.0949 | 0.38 | 0.74 | ol | 305 | 0.00403 | HV
490-AL1/64-ST1A 110.0 | 9.75 | 0.059 | 0.37 | 0.96 | ol | 490 | 0.00403 | HV
679-AL1/86-ST1A 110.0 | 9.95 | 0.042 | 0.36 | 1.15 | ol | 679 | 0.00403 | HV
490-AL1/64-ST1A 220.0 | 10 | 0.059 | 0.285 | 0.96 | ol | 490 | 0.00403 | HV
679-AL1/86-ST1A 220.0 | 11.7 | 0.042 | 0.275 | 1.15 | ol | 679 | 0.00403 | HV
490-AL1/64-ST1A 380.0 | 11 | 0.059 | 0.253 | 0.96 | ol | 490 | 0.00403 | HV
679-AL1/86-ST1A 380.0 | 14.6 | 0.042 | 0.25 | 1.15 | ol | 679 | 0.00403 | HV

## trafo_std_types
| i0_percent | pfe_kw | vkr_percent | sn_mva | vn_lv_kv | vn_hv_kv | vk_percent | shift_degree | vector_group | tap_side | tap_neutral | tap_min | tap_max | tap_step_degree | tap_step_percent | tap_phase_shifter
160 MVA 380/110 kV | 0.06 | 60 | 0.25 | 160 | 110 | 380 | 12.2 | 0 | Yy0 | hv | 0 | -9 | 9 | 0 | 1.5 | FALSE
100 MVA 220/110 kV | 0.06 | 55 | 0.26 | 100 | 110 | 220 | 12 | 0 | Yy0 | hv | 0 | -9 | 9 | 0 | 1.5 | FALSE
63 MVA 110/20 kV | 0.04 | 22 | 0.32 | 63 | 20 | 110 | 18 | 150 | YNd5 | hv | 0 | -9 | 9 | 0 | 1.5 | FALSE
40 MVA 110/20 kV | 0.05 | 18 | 0.34 | 40 | 20 | 110 | 16.2 | 150 | YNd5 | hv | 0 | -9 | 9 | 0 | 1.5 | FALSE
25 MVA 110/20 kV | 0.07 | 14 | 0.41 | 25 | 20 | 110 | 12 | 150 | YNd5 | hv | 0 | -9 | 9 | 0 | 1.5 | FALSE
63 MVA 110/10 kV | 0.04 | 22 | 0.32 | 63 | 10 | 110 | 18 | 150 | YNd5 | hv | 0 | -9 | 9 | 0 | 1.5 | FALSE
40 MVA 110/10 kV | 0.05 | 18 | 0.34 | 40 | 10 | 110 | 16.2 | 150 | YNd5 | hv | 0 | -9 | 9 | 0 | 1.5 | FALSE
25 MVA 110/10 kV | 0.07 | 14 | 0.41 | 25 | 10 | 110 | 12 | 150 | YNd5 | hv | 0 | -9 | 9 | 0 | 1.5 | FALSE
0.25 MVA 20/0.4 kV | 0.32 | 0.8 | 1.44 | 0.25 | 0.4 | 20 | 6 | 150 | Yzn5 | hv | 0 | -2 | 2 | 0 | 2.5 | FALSE
0.4 MVA 20/0.4 kV | 0.3375 | 1.35 | 1.425 | 0.4 | 0.4 | 20 | 6 | 150 | Dyn5 | hv | 0 | -2 | 2 | 0 | 2.5 | FALSE
0.63 MVA 20/0.4 kV | 0.2619 | 1.65 | 1.206 | 0.63 | 0.4 | 20 | 6 | 150 | Dyn5 | hv | 0 | -2 | 2 | 0 | 2.5 | FALSE
0.25 MVA 10/0.4 kV | 0.24 | 0.6 | 1.2 | 0.25 | 0.4 | 10 | 4 | 150 | Dyn5 | hv | 0 | -2 | 2 | 0 | 2.5 | FALSE
0.4 MVA 10/0.4 kV | 0.2375 | 0.95 | 1.325 | 0.4 | 0.4 | 10 | 4 | 150 | Dyn5 | hv | 0 | -2 | 2 | 0 | 2.5 | FALSE
0.63 MVA 10/0.4 kV | 0.1873 | 1.18 | 1.0794 | 0.63 | 0.4 | 10 | 4 | 150 | Dyn5 | hv | 0 | -2 | 2 | 0 | 2.5 | FALSE

## trafo3w_std_types
| sn_hv_mva | sn_mv_mva | sn_lv_mva | vn_hv_kv | vn_mv_kv | vn_lv_kv | vk_hv_percent | vk_mv_percent | vk_lv_percent | vkr_hv_percent | vkr_mv_percent | vkr_lv_percent | pfe_kw | i0_percent | shift_mv_degree | shift_lv_degree | vector_group | tap_side | tap_neutral | tap_min | tap_max | tap_step_percent
63/25/38 MVA 110/20/10 kV | 63 | 25 | 38 | 110 | 20 | 10 | 10.4 | 10.4 | 10.4 | 0.28 | 0.32 | 0.35 | 35 | 0.89 | 0 | 0 | YN0yn0yn0 | hv | 0 | -10 | 10 | 1.2
63/25/38 MVA 110/10/10 kV | 63 | 25 | 38 | 110 | 10 | 10 | 10.4 | 10.4 | 10.4 | 0.28 | 0.32 | 0.35 | 35 | 0.89 | 0 | 0 | YN0yn0yn0 | hv | 0 | -10 | 10 | 1.2

## fuse_std_types
| fuse_type | i_rated_a | t_avg | t_min | t_total | x_avg | x_min | x_total
HV 100A | HV 100A | 100 | 0 | [10.0, 3.64, 0.854, 0.281, 0.1, 0.0531, 0.022, 0.01] | [10.0, 4.267, 1.21, 0.403, 0.1, 0.058, 0.022, 0.01] | 0 | [300.0, 350.0, 450.0, 550.0, 700.0, 850.0, 1200.0, 1752.0] | [600.0, 700.0, 900.0, 1150.0, 1665.0, 2000.0, 3000.0, 4313.0]
HV 10A | HV 10A | 10 | 0 | [10.0, 1675.0, 0.344, 0.156, 0.1, 0.0417, 0.0171, 0.01] | [10.0, 1.3, 0.3, 0.155, 0.1, 0.0555, 0.023, 0.01] | 0 | [30.0, 32.0, 35.0, 37.0, 39.0, 50.0, 70.0, 88.0] | [60.0, 70.0, 80.0, 87.0, 94.0, 110.0, 150.0, 216.0]
HV 125A | HV 125A | 125 | 0 | [10.0, 1.82, 0.344, 0.1, 0.0467, 0.0269, 0.01] | [10.0, 2.478, 0.426, 0.1, 0.0427, 0.0211, 0.01] | 0 | [375.0, 500.0, 700.0, 925.0, 1200.0, 1500.0, 2341.0] | [750.0, 1000.0, 1500.0, 2200.0, 3000.0, 4000.0, 5765.0]
HV 160A | HV 160A | 160 | 0 | [10.0, 4.15, 1.03, 0.198, 0.1, 0.051, 0.0172, 0.01] | [10.0, 2.3, 0.734, 0.274, 0.1, 0.046, 0.0177, 0.01] | 0 | [480.0, 550.0, 700.0, 1000.0, 1260.0, 1600.0, 2500.0, 3227.0] | [960.0, 1300.0, 1700.0, 2200.0, 2996.0, 4000.0, 6000.0, 7946.0]
HV 16A | HV 16A | 16 | 0 | [10.0, 0.352, 0.164, 0.1, 0.0649, 0.0342, 0.01] | [10.0, 2.34, 0.722, 0.181, 0.1, 0.055, 0.0296, 0.01] | 0 | [48.0, 60.0, 65.0, 71.0, 80.0, 100.0, 162.0] | [96.0, 110.0, 125.0, 150.0, 168.0, 200.0, 250.0, 398.0]
HV 200A | HV 200A | 200 | 0 | [10.0, 4.267, 1.21, 0.403, 0.1, 0.058, 0.022, 0.01] | [10.0, 3.73, 1.654, 0.328, 0.1, 0.0531, 0.019, 0.01] | 0 | [600.0, 700.0, 900.0, 1150.0, 1665.0, 2000.0, 3000.0, 4313.0] | [1200.0, 1500.0, 1800.0, 2700.0, 3960.0, 5000.0, 7500.0, 10620.0]
HV 20A | HV 20A | 20 | 0 | [10.0, 1.3, 0.3, 0.155, 0.1, 0.0555, 0.023, 0.01] | [10.0, 1.3, 0.161, 0.1, 0.0611, 0.0399, 0.0141, 0.01] | 0 | [60.0, 70.0, 80.0, 87.0, 94.0, 110.0, 150.0, 216.0] | [120.0, 150.0, 200.0, 223.0, 260.0, 300.0, 450.0, 532.0]
HV 25A | HV 25A | 25 | 0 | [10.0, 2.512, 0.833, 0.299, 0.1, 0.0372, 0.0223, 0.01] | [10.0, 3.125, 0.597, 0.198, 0.1, 0.0378, 0.022, 0.01] | 0 | [75.0, 82.0, 90.0, 100.0, 124.0, 170.0, 200.0, 289.0] | [150.0, 170.0, 210.0, 250.0, 294.0, 400.0, 500.0, 711.0]
HV 31.5A | HV 31.5A | 31.5 | 0 | [10.0, 2.34, 0.722, 0.181, 0.1, 0.055, 0.0296, 0.01] | [10.0, 2.84, 0.368, 0.164, 0.1, 0.0621, 0.0378, 0.0195, 0.01] | 0 | [95.0, 110.0, 125.0, 150.0, 165.0, 200.0, 250.0, 390.0] | [189.0, 220.0, 300.0, 350.0, 393.0, 450.0, 530.0, 700.0, 960.0]
HV 40A | HV 40A | 40 | 0 | [10.0, 1.3, 0.161, 0.1, 0.0611, 0.0399, 0.0141, 0.01] | [10.0, 2.05, 0.369, 0.198, 0.1, 0.051, 0.0298, 0.01] | 0 | [120.0, 150.0, 200.0, 223.0, 260.0, 300.0, 450.0, 532.0] | [240.0, 300.0, 400.0, 450.0, 530.0, 650.0, 800.0, 1311.0]
HV 50A | HV 50A | 50 | 0 | [10.0, 3.215, 0.597, 0.198, 0.1, 0.0378, 0.022, 0.01] | [10.0, 3.64, 0.854, 0.281, 0.1, 0.0531, 0.022, 0.01] | 0 | [150.0, 170.0, 210.0, 250.0, 294.0, 400.0, 500.0, 711.0] | [300.0, 350.0, 450.0, 550.0, 700.0, 850.0, 1200.0, 1752.0]
HV 6.3A | HV 6.3A | 6.3 | 0 | [10.0, 1.39, 0.344, 0.168, 0.1, 0.056, 0.0263, 0.01] | [10.0, 1.711, 0.516, 0.198, 0.1, 0.0634, 0.0303, 0.01] | 0 | [19.0, 19.5, 20.4, 20.8, 22.0, 25.0, 32.0, 48.0] | [38.0, 40.0, 43.0, 48.0, 53.0, 60.0, 75.0, 118.0]
HV 63A | HV 63A | 63 | 0 | [10.0, 2.84, 0.368, 0.164, 0.1, 0.0621, 0.0378, 0.0195, 0.01] | [10.0, 1.82, 0.344, 0.1, 0.0467, 0.0269, 0.01] | 0 | [189.0, 220.0, 300.0, 350.0, 393.0, 450.0, 530.0, 700.0, 961.0] | [378.0, 500.0, 700.0, 934.0, 1200.0, 1500.0, 2366.0]
HV 80A | HV 80A | 80 | 0 | [10.0, 2.05, 0.369, 0.198, 0.1, 0.051, 0.0298, 0.01] | [10.0, 4.15, 1.03, 0.198, 0.1, 0.051, 0.0172, 0.01] | 0 | [240.0, 300.0, 400.0, 450.0, 530.0, 650.0, 800.0, 1311.0] | [480.0, 550.0, 700.0, 1000.0, 1260.0, 1600.0, 2500.0, 3227.0]
Siemens NH-1-100 | Siemens NH-1-100 | 100 | [5400.0, 2000.0, 400.0, 20.0, 1.0, 0.2, 0.012, 0.004] | 0 | 0 | [150.0, 190.0, 250.0, 430.0, 900.0, 1250.0, 2700.0, 3600.0] | 0 | 0
Siemens NH-1-125 | Siemens NH-1-125 | 125 | [4800.0, 120.0, 7.0, 0.1, 0.004] | 0 | 0 | [180.0, 400.0, 740.0, 2000.0, 4250.0] | 0 | 0
Siemens NH-1-16 | Siemens NH-1-16 | 16 | [4000.0, 400.0, 2.0, 0.1, 0.04, 0.01] | 0 | 0 | [26.0, 35.0, 75.0, 150.0, 200.0, 300.0] | 0 | 0
Siemens NH-1-160 | Siemens NH-1-160 | 160 | [4800.0, 120.0, 7.0, 0.1, 0.004] | 0 | 0 | [210.0, 500.0, 900.0, 2300.0, 5000.0] | 0 | 0
Siemens NH-1-25 | Siemens NH-1-25 | 25 | [4000.0, 1000.0, 10.0, 0.2, 0.02, 0.01] | 0 | 0 | [40.0, 50.0, 100.0, 210.0, 400.0, 500.0] | 0 | 0
Siemens NH-1-50 | Siemens NH-1-50 | 50 | [4000.0, 40.0, 4.0, 1.0, 0.02, 0.01] | 0 | 0 | [86.0, 200.0, 300.0, 400.0, 1000.0, 1280.0] | 0 | 0
Siemens NH-1-63 | Siemens NH-1-63 | 63 | [4000.0, 100.0, 10.0, 2.0, 0.04, 0.01] | 0 | 0 | [100.0, 200.0, 300.0, 400.0, 1000.0, 1500.0] | 0 | 0
Siemens NH-1-80 | Siemens NH-1-80 | 80 | [4800.0, 120.0, 7.0, 0.1, 0.01] | 0 | 0 | [150.58, 250.0, 450.0, 1150.0, 2470.0] | 0 | 0
Siemens NH-2-1000 | Siemens NH-2-1000 | 1000 | [4800.0, 120.0, 7.0, 0.1, 0.004] | 0 | 0 | [1900.0, 3500.0, 8400.0, 24000.0, 52000.0] | 0 | 0
Siemens NH-2-200 | Siemens NH-2-200 | 200 | [4800.0, 120.0, 7.0, 0.1, 0.004] | 0 | 0 | [280.0, 650.0, 1200.0, 3000.0, 7000.0] | 0 | 0
Siemens NH-2-224 | Siemens NH-2-224 | 224 | [4800.0, 120.0, 7.0, 0.2, 0.04, 0.004] | 0 | 0 | [400.0, 750.0, 1453.0, 3025.0, 4315.0, 7600.0] | 0 | 0
Siemens NH-2-250 | Siemens NH-2-250 | 250 | [4800.0, 120.0, 7.0, 0.1, 0.004] | 0 | 0 | [450.0, 800.0, 1650.0, 4000.0, 8500.0] | 0 | 0
Siemens NH-2-315 | Siemens NH-2-315 | 315 | [4800.0, 120.0, 7.0, 0.1, 0.004] | 0 | 0 | [550.0, 920.0, 1900.0, 5000.0, 11000.0] | 0 | 0
Siemens NH-2-355 | Siemens NH-2-355 | 355 | [4800.0, 120.0, 6.0, 0.1, 0.004] | 0 | 0 | [650.0, 1116.27, 2350.0, 5840.0, 12790.0] | 0 | 0
Siemens NH-2-400 | Siemens NH-2-400 | 400 | [4800.0, 120.0, 7.0, 0.1, 0.004] | 0 | 0 | [720.0, 1350.0, 2800.0, 6500.0, 15000.0] | 0 | 0
Siemens NH-2-425 | Siemens NH-2-425 | 425 | [4800.0, 120.0, 7.0, 0.1, 0.004] | 0 | 0 | [850.0, 1500.0, 3050.0, 7500.0, 16500.0] | 0 | 0
Siemens NH-2-630 | Siemens NH-2-630 | 630 | [4800.0, 120.0, 7.0, 0.1, 0.004] | 0 | 0 | [1200.0, 2000.0, 4800.0, 12000.0, 26000.0] | 0 | 0

## dtypes
| element | column | dtype
0 | bus | name | object
1 | bus | vn_kv | float64
2 | bus | type | object
3 | bus | zone | object
4 | bus | in_service | bool
5 | load | name | object
6 | load | bus | uint32
7 | load | p_mw | float64
8 | load | q_mvar | float64
9 | load | const_z_percent | float64
10 | load | const_i_percent | float64
11 | load | sn_mva | float64
12 | load | scaling | float64
13 | load | in_service | bool
14 | load | type | object
15 | ext_grid | name | object
16 | ext_grid | bus | uint32
17 | ext_grid | vm_pu | float64
18 | ext_grid | va_degree | float64
19 | ext_grid | slack_weight | float64
20 | ext_grid | in_service | bool
21 | line | name | object
22 | line | std_type | object
23 | line | from_bus | uint32
24 | line | to_bus | uint32
25 | line | length_km | float64
26 | line | r_ohm_per_km | float64
27 | line | x_ohm_per_km | float64
28 | line | c_nf_per_km | float64
29 | line | g_us_per_km | float64
30 | line | max_i_ka | float64
31 | line | df | float64
32 | line | parallel | uint32
33 | line | type | object
34 | line | in_service | bool
35 | trafo | name | object
36 | trafo | std_type | object
37 | trafo | hv_bus | uint32
38 | trafo | lv_bus | uint32
39 | trafo | sn_mva | float64
40 | trafo | vn_hv_kv | float64
41 | trafo | vn_lv_kv | float64
42 | trafo | vk_percent | float64
43 | trafo | vkr_percent | float64
44 | trafo | pfe_kw | float64
45 | trafo | i0_percent | float64
46 | trafo | shift_degree | float64
47 | trafo | tap_side | object
48 | trafo | tap_neutral | int32
49 | trafo | tap_min | int32
50 | trafo | tap_max | int32
51 | trafo | tap_step_percent | float64
52 | trafo | tap_step_degree | float64
53 | trafo | tap_pos | int32
54 | trafo | tap_phase_shifter | bool
55 | trafo | parallel | uint32
56 | trafo | df | float64
57 | trafo | in_service | bool
58 | line_geodata | coords | object
59 | bus_geodata | x | float64
60 | bus_geodata | y | float64
61 | bus_geodata | coords | object

## parameters
| version | format_version | converged | OPF_converged | name | f_hz | sn_mva
0 | 2.14.6 | 2.14.0 | FALSE | FALSE |  | 50 | 1