## bus
| name | vn_kv | type | zone | in_service
0 | bus_LV_6404-9_0_5_node_0 | 0.4 | n |  | TRUE
1 | bus_LV_6404-9_0_5_node_238 | 0.4 | n |  | TRUE
2 | bus_LV_6404-9_0_5_node_11 | 0.4 | n |  | TRUE
3 | bus_LV_6404-9_0_5_node_8 | 0.4 | n |  | TRUE
4 | bus_LV_6404-9_0_5_node_114 | 0.4 | n |  | TRUE
5 | bus_LV_6404-9_0_5_node_115 | 0.4 | n |  | TRUE
6 | bus_LV_6404-9_0_5_node_116 | 0.4 | n |  | TRUE
7 | bus_LV_6404-9_0_5_node_118 | 0.4 | n |  | TRUE
8 | bus_LV_6404-9_0_5_node_117 | 0.4 | n |  | TRUE
9 | bus_LV_6404-9_0_5_node_1 | 0.4 | n |  | TRUE
10 | bus_LV_6404-9_0_5_node_2 | 0.4 | n |  | TRUE
11 | bus_LV_6404-9_0_5_node_3 | 0.4 | n |  | TRUE
12 | bus_LV_6404-9_0_5_node_4 | 0.4 | n |  | TRUE
13 | bus_LV_6404-9_0_5_node_10 | 0.4 | n |  | TRUE
14 | bus_LV_6404-9_0_5_node_14 | 0.4 | n |  | TRUE
15 | bus_LV_6404-9_0_5_node_7 | 0.4 | n |  | TRUE
16 | bus_LV_6404-9_0_5_node_48 | 0.4 | n |  | TRUE
17 | bus_LV_6404-9_0_5_node_16 | 0.4 | n |  | TRUE
18 | bus_LV_6404-9_0_5_node_17 | 0.4 | n |  | TRUE
19 | bus_LV_6404-9_0_5_node_55 | 0.4 | n |  | TRUE
20 | bus_LV_6404-9_0_5_node_51 | 0.4 | n |  | TRUE
21 | bus_LV_6404-9_0_5_node_52 | 0.4 | n |  | TRUE
22 | bus_LV_6404-9_0_5_node_5 | 0.4 | n |  | TRUE
23 | bus_LV_6404-9_0_5_node_6 | 0.4 | n |  | TRUE
24 | bus_LV_6404-9_0_5_node_9 | 0.4 | n |  | TRUE
25 | bus_LV_6404-9_0_5_node_57 | 0.4 | n |  | TRUE
26 | bus_LV_6404-9_0_5_node_12 | 0.4 | n |  | TRUE
27 | bus_LV_6404-9_0_5_node_13 | 0.4 | n |  | TRUE
28 | bus_LV_6404-9_0_5_node_15 | 0.4 | n |  | TRUE
29 | bus_LV_6404-9_0_5_node_49 | 0.4 | n |  | TRUE
30 | bus_LV_6404-9_0_5_node_50 | 0.4 | n |  | TRUE
31 | bus_LV_6404-9_0_5_node_18 | 0.4 | n |  | TRUE
32 | bus_LV_6404-9_0_5_node_28 | 0.4 | n |  | TRUE
33 | bus_LV_6404-9_0_5_node_32 | 0.4 | n |  | TRUE
34 | bus_LV_6404-9_0_5_node_19 | 0.4 | n |  | TRUE
35 | bus_LV_6404-9_0_5_node_20 | 0.4 | n |  | TRUE
36 | bus_LV_6404-9_0_5_node_21 | 0.4 | n |  | TRUE
37 | bus_LV_6404-9_0_5_node_22 | 0.4 | n |  | TRUE
38 | bus_LV_6404-9_0_5_node_23 | 0.4 | n |  | TRUE
39 | bus_LV_6404-9_0_5_node_24 | 0.4 | n |  | TRUE
40 | bus_LV_6404-9_0_5_node_25 | 0.4 | n |  | TRUE
41 | bus_LV_6404-9_0_5_node_26 | 0.4 | n |  | TRUE
42 | bus_LV_6404-9_0_5_node_27 | 0.4 | n |  | TRUE
43 | bus_LV_6404-9_0_5_node_33 | 0.4 | n |  | TRUE
44 | bus_LV_6404-9_0_5_node_29 | 0.4 | n |  | TRUE
45 | bus_LV_6404-9_0_5_node_35 | 0.4 | n |  | TRUE
46 | bus_LV_6404-9_0_5_node_30 | 0.4 | n |  | TRUE
47 | bus_LV_6404-9_0_5_node_34 | 0.4 | n |  | TRUE
48 | bus_LV_6404-9_0_5_node_40 | 0.4 | n |  | TRUE
49 | bus_LV_6404-9_0_5_node_44 | 0.4 | n |  | TRUE
50 | bus_LV_6404-9_0_5_node_31 | 0.4 | n |  | TRUE
51 | bus_LV_6404-9_0_5_node_43 | 0.4 | n |  | TRUE
52 | bus_LV_6404-9_0_5_node_41 | 0.4 | n |  | TRUE
53 | bus_LV_6404-9_0_5_node_37 | 0.4 | n |  | TRUE
54 | bus_LV_6404-9_0_5_node_38 | 0.4 | n |  | TRUE
55 | bus_LV_6404-9_0_5_node_39 | 0.4 | n |  | TRUE
56 | bus_LV_6404-9_0_5_node_154 | 0.4 | n |  | TRUE
57 | bus_LV_6404-9_0_5_node_151 | 0.4 | n |  | TRUE
58 | bus_LV_6404-9_0_5_node_153 | 0.4 | n |  | TRUE
59 | bus_LV_6404-9_0_5_node_204 | 0.4 | n |  | TRUE
60 | bus_LV_6404-9_0_5_node_149 | 0.4 | n |  | TRUE
61 | bus_LV_6404-9_0_5_node_152 | 0.4 | n |  | TRUE
62 | bus_LV_6404-9_0_5_node_42 | 0.4 | n |  | TRUE
63 | bus_LV_6404-9_0_5_node_45 | 0.4 | n |  | TRUE
64 | bus_LV_6404-9_0_5_node_46 | 0.4 | n |  | TRUE
65 | bus_LV_6404-9_0_5_node_47 | 0.4 | n |  | TRUE
66 | bus_LV_6404-9_0_5_node_119 | 0.4 | n |  | TRUE
67 | bus_LV_6404-9_0_5_node_120 | 0.4 | n |  | TRUE
68 | bus_LV_6404-9_0_5_node_123 | 0.4 | n |  | TRUE
69 | bus_LV_6404-9_0_5_node_121 | 0.4 | n |  | TRUE
70 | bus_LV_6404-9_0_5_node_53 | 0.4 | n |  | TRUE
71 | bus_LV_6404-9_0_5_node_91 | 0.4 | n |  | TRUE
72 | bus_LV_6404-9_0_5_node_54 | 0.4 | n |  | TRUE
73 | bus_LV_6404-9_0_5_node_56 | 0.4 | n |  | TRUE
74 | bus_LV_6404-9_0_5_node_61 | 0.4 | n |  | TRUE
75 | bus_LV_6404-9_0_5_node_58 | 0.4 | n |  | TRUE
76 | bus_LV_6404-9_0_5_node_59 | 0.4 | n |  | TRUE
77 | bus_LV_6404-9_0_5_node_122 | 0.4 | n |  | TRUE
78 | bus_LV_6404-9_0_5_node_112 | 0.4 | n |  | TRUE
79 | bus_LV_6404-9_0_5_node_113 | 0.4 | n |  | TRUE
80 | bus_LV_6404-9_0_5_node_124 | 0.4 | n |  | TRUE
81 | bus_LV_6404-9_0_5_node_125 | 0.4 | n |  | TRUE
82 | bus_LV_6404-9_0_5_node_126 | 0.4 | n |  | TRUE
83 | bus_LV_6404-9_0_5_node_127 | 0.4 | n |  | TRUE
84 | bus_LV_6404-9_0_5_node_128 | 0.4 | n |  | TRUE
85 | bus_LV_6404-9_0_5_node_131 | 0.4 | n |  | TRUE
86 | bus_LV_6404-9_0_5_node_139 | 0.4 | n |  | TRUE
87 | bus_LV_6404-9_0_5_node_130 | 0.4 | n |  | TRUE
88 | bus_LV_6404-9_0_5_node_136 | 0.4 | n |  | TRUE
89 | bus_LV_6404-9_0_5_node_129 | 0.4 | n |  | TRUE
90 | bus_LV_6404-9_0_5_node_132 | 0.4 | n |  | TRUE
91 | bus_LV_6404-9_0_5_node_133 | 0.4 | n |  | TRUE
92 | bus_LV_6404-9_0_5_node_134 | 0.4 | n |  | TRUE
93 | bus_LV_6404-9_0_5_node_135 | 0.4 | n |  | TRUE
94 | bus_LV_6404-9_0_5_node_137 | 0.4 | n |  | TRUE
95 | bus_LV_6404-9_0_5_node_138 | 0.4 | n |  | TRUE
96 | bus_LV_6404-9_0_5_node_140 | 0.4 | n |  | TRUE
97 | bus_LV_6404-9_0_5_node_141 | 0.4 | n |  | TRUE
98 | bus_LV_6404-9_0_5_node_150 | 0.4 | n |  | TRUE
99 | bus_LV_6404-9_0_5_node_142 | 0.4 | n |  | TRUE
100 | bus_LV_6404-9_0_5_node_155 | 0.4 | n |  | TRUE
101 | bus_LV_6404-9_0_5_node_148 | 0.4 | n |  | TRUE
102 | bus_LV_6404-9_0_5_node_143 | 0.4 | n |  | TRUE
103 | bus_LV_6404-9_0_5_node_144 | 0.4 | n |  | TRUE
104 | bus_LV_6404-9_0_5_node_145 | 0.4 | n |  | TRUE
105 | bus_LV_6404-9_0_5_node_146 | 0.4 | n |  | TRUE
106 | bus_LV_6404-9_0_5_node_147 | 0.4 | n |  | TRUE
107 | bus_LV_6404-9_0_5_node_156 | 0.4 | n |  | TRUE
108 | bus_LV_6404-9_0_5_node_205 | 0.4 | n |  | TRUE
109 | bus_LV_6404-9_0_5_node_202 | 0.4 | n |  | TRUE
110 | bus_LV_6404-9_0_5_node_162 | 0.4 | n |  | TRUE
111 | bus_LV_6404-9_0_5_node_163 | 0.4 | n |  | TRUE
112 | bus_LV_6404-9_0_5_node_164 | 0.4 | n |  | TRUE
113 | bus_LV_6404-9_0_5_node_160 | 0.4 | n |  | TRUE
114 | bus_LV_6404-9_0_5_node_157 | 0.4 | n |  | TRUE
115 | bus_LV_6404-9_0_5_node_158 | 0.4 | n |  | TRUE
116 | bus_LV_6404-9_0_5_node_159 | 0.4 | n |  | TRUE
117 | bus_LV_6404-9_0_5_node_161 | 0.4 | n |  | TRUE
118 | bus_LV_6404-9_0_5_node_165 | 0.4 | n |  | TRUE
119 | bus_LV_6404-9_0_5_node_166 | 0.4 | n |  | TRUE
120 | bus_LV_6404-9_0_5_node_167 | 0.4 | n |  | TRUE
121 | bus_LV_6404-9_0_5_node_168 | 0.4 | n |  | TRUE
122 | bus_LV_6404-9_0_5_node_169 | 0.4 | n |  | TRUE
123 | bus_LV_6404-9_0_5_node_177 | 0.4 | n |  | TRUE
124 | bus_LV_6404-9_0_5_node_178 | 0.4 | n |  | TRUE
125 | bus_LV_6404-9_0_5_node_170 | 0.4 | n |  | TRUE
126 | bus_LV_6404-9_0_5_node_171 | 0.4 | n |  | TRUE
127 | bus_LV_6404-9_0_5_node_172 | 0.4 | n |  | TRUE
128 | bus_LV_6404-9_0_5_node_173 | 0.4 | n |  | TRUE
129 | bus_LV_6404-9_0_5_node_174 | 0.4 | n |  | TRUE
130 | bus_LV_6404-9_0_5_node_175 | 0.4 | n |  | TRUE
131 | bus_LV_6404-9_0_5_node_176 | 0.4 | n |  | TRUE
132 | bus_LV_6404-9_0_5_node_179 | 0.4 | n |  | TRUE
133 | bus_LV_6404-9_0_5_node_180 | 0.4 | n |  | TRUE
134 | bus_LV_6404-9_0_5_node_185 | 0.4 | n |  | TRUE
135 | bus_LV_6404-9_0_5_node_186 | 0.4 | n |  | TRUE
136 | bus_LV_6404-9_0_5_node_184 | 0.4 | n |  | TRUE
137 | bus_LV_6404-9_0_5_node_181 | 0.4 | n |  | TRUE
138 | bus_LV_6404-9_0_5_node_182 | 0.4 | n |  | TRUE
139 | bus_LV_6404-9_0_5_node_183 | 0.4 | n |  | TRUE
140 | bus_LV_6404-9_0_5_node_187 | 0.4 | n |  | TRUE
141 | bus_LV_6404-9_0_5_node_188 | 0.4 | n |  | TRUE
142 | bus_LV_6404-9_0_5_node_189 | 0.4 | n |  | TRUE
143 | bus_LV_6404-9_0_5_node_190 | 0.4 | n |  | TRUE
144 | bus_LV_6404-9_0_5_node_191 | 0.4 | n |  | TRUE
145 | bus_LV_6404-9_0_5_node_192 | 0.4 | n |  | TRUE
146 | bus_LV_6404-9_0_5_node_193 | 0.4 | n |  | TRUE
147 | bus_LV_6404-9_0_5_node_194 | 0.4 | n |  | TRUE
148 | bus_LV_6404-9_0_5_node_195 | 0.4 | n |  | TRUE
149 | bus_LV_6404-9_0_5_node_196 | 0.4 | n |  | TRUE
150 | bus_LV_6404-9_0_5_node_197 | 0.4 | n |  | TRUE
151 | bus_LV_6404-9_0_5_node_198 | 0.4 | n |  | TRUE
152 | bus_LV_6404-9_0_5_node_208 | 0.4 | n |  | TRUE
153 | bus_LV_6404-9_0_5_node_209 | 0.4 | n |  | TRUE
154 | bus_LV_6404-9_0_5_node_207 | 0.4 | n |  | TRUE
155 | bus_LV_6404-9_0_5_node_199 | 0.4 | n |  | TRUE
156 | bus_LV_6404-9_0_5_node_234 | 0.4 | n |  | TRUE
157 | bus_LV_6404-9_0_5_node_200 | 0.4 | n |  | TRUE
158 | bus_LV_6404-9_0_5_node_201 | 0.4 | n |  | TRUE
159 | bus_LV_6404-9_0_5_node_203 | 0.4 | n |  | TRUE
160 | bus_LV_6404-9_0_5_node_215 | 0.4 | n |  | TRUE
161 | bus_LV_6404-9_0_5_node_213 | 0.4 | n |  | TRUE
162 | bus_LV_6404-9_0_5_node_206 | 0.4 | n |  | TRUE
163 | bus_LV_6404-9_0_5_node_210 | 0.4 | n |  | TRUE
164 | bus_LV_6404-9_0_5_node_211 | 0.4 | n |  | TRUE
165 | bus_LV_6404-9_0_5_node_212 | 0.4 | n |  | TRUE
166 | bus_LV_6404-9_0_5_node_214 | 0.4 | n |  | TRUE
167 | bus_LV_6404-9_0_5_node_237 | 0.4 | n |  | TRUE
168 | bus_LV_6404-9_0_5_node_235 | 0.4 | n |  | TRUE
169 | bus_LV_6404-9_0_5_node_236 | 0.4 | n |  | TRUE
170 | bus_MV_320_1_node_51 | 20 | n |  | TRUE

## load
| name | bus | p_mw | q_mvar | const_z_percent | const_i_percent | sn_mva | scaling | in_service | type
0 | LV_6404-9_0_5_load_0 | 0 | 0.00039345 | 9.8607e-05 | 0 | 0 |  | 1 | TRUE | wye
1 | LV_6404-9_0_5_load_238 | 1 | 0.0004627 | 0.00011596 | 0 | 0 |  | 1 | TRUE | wye
2 | LV_6404-9_0_5_load_11 | 2 | 0.00071108 | 0.00017821 | 0 | 0 |  | 1 | TRUE | wye
3 | LV_6404-9_0_5_load_8 | 3 | 0.0010282 | 0.00025769 | 0 | 0 |  | 1 | TRUE | wye
4 | LV_6404-9_0_5_load_115 | 5 | 0.00096009 | 0.00024062 | 0 | 0 |  | 1 | TRUE | wye
5 | LV_6404-9_0_5_load_116 | 6 | 0.00093375 | 0.00023402 | 0 | 0 |  | 1 | TRUE | wye
6 | LV_6404-9_0_5_load_118 | 7 | 0.0011472 | 0.00028752 | 0 | 0 |  | 1 | TRUE | wye
7 | LV_6404-9_0_5_load_117 | 8 | 0.0015989 | 0.00040073 | 0 | 0 |  | 1 | TRUE | wye
8 | LV_6404-9_0_5_load_1 | 9 | 0.0027156 | 0.0006806 | 0 | 0 |  | 1 | TRUE | wye
9 | LV_6404-9_0_5_load_4 | 12 | 0.0037561 | 0.00094137 | 0 | 0 |  | 1 | TRUE | wye
10 | LV_6404-9_0_5_load_10 | 13 | 0.0060148 | 0.0015074 | 0 | 0 |  | 1 | TRUE | wye
11 | LV_6404-9_0_5_load_14 | 14 | 0.016995 | 0.0042594 | 0 | 0 |  | 1 | TRUE | wye
12 | LV_6404-9_0_5_load_16 | 17 | 0.01375 | 0.003446 | 0 | 0 |  | 1 | TRUE | wye
13 | LV_6404-9_0_5_load_52 | 21 | 0.0014653 | 0.00036723 | 0 | 0 |  | 1 | TRUE | wye
14 | LV_6404-9_0_5_load_5 | 22 | 0.00045937 | 0.00011513 | 0 | 0 |  | 1 | TRUE | wye
15 | LV_6404-9_0_5_load_6 | 23 | 0.00057988 | 0.00014533 | 0 | 0 |  | 1 | TRUE | wye
16 | LV_6404-9_0_5_load_12 | 26 | 0.019665 | 0.0049284 | 0 | 0 |  | 1 | TRUE | wye
17 | LV_6404-9_0_5_load_13 | 27 | 0.002621 | 0.00065688 | 0 | 0 |  | 1 | TRUE | wye
18 | LV_6404-9_0_5_load_15 | 28 | 0.019597 | 0.0049114 | 0 | 0 |  | 1 | TRUE | wye
19 | LV_6404-9_0_5_load_49 | 29 | 0.0080631 | 0.0020208 | 0 | 0 |  | 1 | TRUE | wye
20 | LV_6404-9_0_5_load_18 | 31 | 0.00094579 | 0.00023704 | 0 | 0 |  | 1 | TRUE | wye
21 | LV_6404-9_0_5_load_28 | 32 | 0.00058305 | 0.00014613 | 0 | 0 |  | 1 | TRUE | wye
22 | LV_6404-9_0_5_load_19 | 34 | 0.019496 | 0.0048861 | 0 | 0 |  | 1 | TRUE | wye
23 | LV_6404-9_0_5_load_20 | 35 | 0.023078 | 0.0057839 | 0 | 0 |  | 1 | TRUE | wye
24 | LV_6404-9_0_5_load_21 | 36 | 0.011265 | 0.0028234 | 0 | 0 |  | 1 | TRUE | wye
25 | LV_6404-9_0_5_load_24 | 39 | 0.0028819 | 0.00072227 | 0 | 0 |  | 1 | TRUE | wye
26 | LV_6404-9_0_5_load_25 | 40 | 0.0025358 | 0.00063554 | 0 | 0 |  | 1 | TRUE | wye
27 | LV_6404-9_0_5_load_26 | 41 | 0.0096444 | 0.0024171 | 0 | 0 |  | 1 | TRUE | wye
28 | LV_6404-9_0_5_load_27 | 42 | 0.0062726 | 0.0015721 | 0 | 0 |  | 1 | TRUE | wye
29 | LV_6404-9_0_5_load_33 | 43 | 0.0028775 | 0.00072117 | 0 | 0 |  | 1 | TRUE | wye
30 | LV_6404-9_0_5_load_29 | 44 | 0.0090351 | 0.0022644 | 0 | 0 |  | 1 | TRUE | wye
31 | LV_6404-9_0_5_load_35 | 45 | 0.0069845 | 0.0017505 | 0 | 0 |  | 1 | TRUE | wye
32 | LV_6404-9_0_5_load_30 | 46 | 0.0013301 | 0.00033336 | 0 | 0 |  | 1 | TRUE | wye
33 | LV_6404-9_0_5_load_34 | 47 | 0.010083 | 0.0025271 | 0 | 0 |  | 1 | TRUE | wye
34 | LV_6404-9_0_5_load_40 | 48 | 0.0076439 | 0.0019157 | 0 | 0 |  | 1 | TRUE | wye
35 | LV_6404-9_0_5_load_44 | 49 | 0.0010109 | 0.00025336 | 0 | 0 |  | 1 | TRUE | wye
36 | LV_6404-9_0_5_load_31 | 50 | 0.0010476 | 0.00026255 | 0 | 0 |  | 1 | TRUE | wye
37 | LV_6404-9_0_5_load_43 | 51 | 0.00085812 | 0.00021507 | 0 | 0 |  | 1 | TRUE | wye
38 | LV_6404-9_0_5_load_41 | 52 | 0.00053879 | 0.00013503 | 0 | 0 |  | 1 | TRUE | wye
39 | LV_6404-9_0_5_load_39 | 55 | 0.0071975 | 0.0018039 | 0 | 0 |  | 1 | TRUE | wye
40 | LV_6404-9_0_5_load_154 | 56 | 0.0019072 | 0.00047799 | 0 | 0 |  | 1 | TRUE | wye
41 | LV_6404-9_0_5_load_151 | 57 | 0.0042089 | 0.0010548 | 0 | 0 |  | 1 | TRUE | wye
42 | LV_6404-9_0_5_load_153 | 58 | 0.00099038 | 0.00024821 | 0 | 0 |  | 1 | TRUE | wye
43 | LV_6404-9_0_5_load_149 | 60 | 0.0020487 | 0.00051345 | 0 | 0 |  | 1 | TRUE | wye
44 | LV_6404-9_0_5_load_152 | 61 | 0.0017309 | 0.00043381 | 0 | 0 |  | 1 | TRUE | wye
45 | LV_6404-9_0_5_load_42 | 62 | 0.0032636 | 0.00081794 | 0 | 0 |  | 1 | TRUE | wye
46 | LV_6404-9_0_5_load_45 | 63 | 0.0015231 | 0.00038173 | 0 | 0 |  | 1 | TRUE | wye
47 | LV_6404-9_0_5_load_46 | 64 | 0.0013083 | 0.0003279 | 0 | 0 |  | 1 | TRUE | wye
48 | LV_6404-9_0_5_load_119 | 66 | 0.0018124 | 0.00045423 | 0 | 0 |  | 1 | TRUE | wye
49 | LV_6404-9_0_5_load_120 | 67 | 0.0010734 | 0.00026901 | 0 | 0 |  | 1 | TRUE | wye
50 | LV_6404-9_0_5_load_123 | 68 | 0.0028244 | 0.00070786 | 0 | 0 |  | 1 | TRUE | wye
51 | LV_6404-9_0_5_load_121 | 69 | 0.00098915 | 0.00024791 | 0 | 0 |  | 1 | TRUE | wye
52 | LV_6404-9_0_5_load_53 | 70 | 0.00093337 | 0.00023393 | 0 | 0 |  | 1 | TRUE | wye
53 | LV_6404-9_0_5_load_91 | 71 | 0.00087731 | 0.00021987 | 0 | 0 |  | 1 | TRUE | wye
54 | LV_6404-9_0_5_load_54 | 72 | 0.001503 | 0.0003767 | 0 | 0 |  | 1 | TRUE | wye
55 | LV_6404-9_0_5_load_56 | 73 | 0.0020326 | 0.00050942 | 0 | 0 |  | 1 | TRUE | wye
56 | LV_6404-9_0_5_load_61 | 74 | 0.0016655 | 0.00041741 | 0 | 0 |  | 1 | TRUE | wye
57 | LV_6404-9_0_5_load_58 | 75 | 0.0024754 | 0.00062038 | 0 | 0 |  | 1 | TRUE | wye
58 | LV_6404-9_0_5_load_59 | 76 | 0.0014633 | 0.00036674 | 0 | 0 |  | 1 | TRUE | wye
59 | LV_6404-9_0_5_load_122 | 77 | 0.0014897 | 0.00037334 | 0 | 0 |  | 1 | TRUE | wye
60 | LV_6404-9_0_5_load_112 | 78 | 0.00044295 | 0.00011101 | 0 | 0 |  | 1 | TRUE | wye
61 | LV_6404-9_0_5_load_113 | 79 | 0.0002481 | 6.2179e-05 | 0 | 0 |  | 1 | TRUE | wye
62 | LV_6404-9_0_5_load_125 | 81 | 0.004137 | 0.0010368 | 0 | 0 |  | 1 | TRUE | wye
63 | LV_6404-9_0_5_load_126 | 82 | 0.0021954 | 0.00055023 | 0 | 0 |  | 1 | TRUE | wye
64 | LV_6404-9_0_5_load_127 | 83 | 0.0021664 | 0.00054296 | 0 | 0 |  | 1 | TRUE | wye
65 | LV_6404-9_0_5_load_128 | 84 | 0.0026405 | 0.00066178 | 0 | 0 |  | 1 | TRUE | wye
66 | LV_6404-9_0_5_load_131 | 85 | 0.0026725 | 0.00066979 | 0 | 0 |  | 1 | TRUE | wye
67 | LV_6404-9_0_5_load_139 | 86 | 0.0020099 | 0.00050372 | 0 | 0 |  | 1 | TRUE | wye
68 | LV_6404-9_0_5_load_130 | 87 | 0.0014943 | 0.00037451 | 0 | 0 |  | 1 | TRUE | wye
69 | LV_6404-9_0_5_load_136 | 88 | 0.0030443 | 0.00076297 | 0 | 0 |  | 1 | TRUE | wye
70 | LV_6404-9_0_5_load_129 | 89 | 0.0021428 | 0.00053703 | 0 | 0 |  | 1 | TRUE | wye
71 | LV_6404-9_0_5_load_132 | 90 | 0.0038303 | 0.00095997 | 0 | 0 |  | 1 | TRUE | wye
72 | LV_6404-9_0_5_load_133 | 91 | 0.0024922 | 0.0006246 | 0 | 0 |  | 1 | TRUE | wye
73 | LV_6404-9_0_5_load_135 | 93 | 0.0024353 | 0.00061035 | 0 | 0 |  | 1 | TRUE | wye
74 | LV_6404-9_0_5_load_137 | 94 | 0.0026768 | 0.00067086 | 0 | 0 |  | 1 | TRUE | wye
75 | LV_6404-9_0_5_load_138 | 95 | 0.003599 | 0.000902 | 0 | 0 |  | 1 | TRUE | wye
76 | LV_6404-9_0_5_load_140 | 96 | 0.001988 | 0.00049824 | 0 | 0 |  | 1 | TRUE | wye
77 | LV_6404-9_0_5_load_141 | 97 | 0.0032108 | 0.0008047 | 0 | 0 |  | 1 | TRUE | wye
78 | LV_6404-9_0_5_load_142 | 99 | 0.0031775 | 0.00079637 | 0 | 0 |  | 1 | TRUE | wye
79 | LV_6404-9_0_5_load_155 | 100 | 0.0030709 | 0.00076963 | 0 | 0 |  | 1 | TRUE | wye
80 | LV_6404-9_0_5_load_148 | 101 | 0.0018134 | 0.00045449 | 0 | 0 |  | 1 | TRUE | wye
81 | LV_6404-9_0_5_load_143 | 102 | 0.0098593 | 0.002471 | 0 | 0 |  | 1 | TRUE | wye
82 | LV_6404-9_0_5_load_144 | 103 | 0.0056168 | 0.0014077 | 0 | 0 |  | 1 | TRUE | wye
83 | LV_6404-9_0_5_load_145 | 104 | 0.0036833 | 0.00092311 | 0 | 0 |  | 1 | TRUE | wye
84 | LV_6404-9_0_5_load_147 | 106 | 0.0024126 | 0.00060465 | 0 | 0 |  | 1 | TRUE | wye
85 | LV_6404-9_0_5_load_156 | 107 | 0.0024279 | 0.00060849 | 0 | 0 |  | 1 | TRUE | wye
86 | LV_6404-9_0_5_load_205 | 108 | 0.00048599 | 0.0001218 | 0 | 0 |  | 1 | TRUE | wye
87 | LV_6404-9_0_5_load_202 | 109 | 0.0044631 | 0.0011186 | 0 | 0 |  | 1 | TRUE | wye
88 | LV_6404-9_0_5_load_163 | 111 | 0.0018228 | 0.00045685 | 0 | 0 |  | 1 | TRUE | wye
89 | LV_6404-9_0_5_load_164 | 112 | 0.0035966 | 0.00090138 | 0 | 0 |  | 1 | TRUE | wye
90 | LV_6404-9_0_5_load_160 | 113 | 0.0034785 | 0.00087179 | 0 | 0 |  | 1 | TRUE | wye
91 | LV_6404-9_0_5_load_157 | 114 | 0.0048232 | 0.0012088 | 0 | 0 |  | 1 | TRUE | wye
92 | LV_6404-9_0_5_load_158 | 115 | 0.0022455 | 0.00056277 | 0 | 0 |  | 1 | TRUE | wye
93 | LV_6404-9_0_5_load_159 | 116 | 0.0027347 | 0.00068537 | 0 | 0 |  | 1 | TRUE | wye
94 | LV_6404-9_0_5_load_161 | 117 | 0.0060802 | 0.0015238 | 0 | 0 |  | 1 | TRUE | wye
95 | LV_6404-9_0_5_load_165 | 118 | 0.0038803 | 0.00097251 | 0 | 0 |  | 1 | TRUE | wye
96 | LV_6404-9_0_5_load_166 | 119 | 0.0028127 | 0.00070493 | 0 | 0 |  | 1 | TRUE | wye
97 | LV_6404-9_0_5_load_167 | 120 | 0.0033301 | 0.00083461 | 0 | 0 |  | 1 | TRUE | wye
98 | LV_6404-9_0_5_load_168 | 121 | 0.003494 | 0.00087567 | 0 | 0 |  | 1 | TRUE | wye
99 | LV_6404-9_0_5_load_169 | 122 | 0.0019553 | 0.00049005 | 0 | 0 |  | 1 | TRUE | wye
100 | LV_6404-9_0_5_load_177 | 123 | 0.00051677 | 0.00012952 | 0 | 0 |  | 1 | TRUE | wye
101 | LV_6404-9_0_5_load_178 | 124 | 0.00073891 | 0.00018519 | 0 | 0 |  | 1 | TRUE | wye
102 | LV_6404-9_0_5_load_170 | 125 | 0.00081772 | 0.00020494 | 0 | 0 |  | 1 | TRUE | wye
103 | LV_6404-9_0_5_load_171 | 126 | 0.001669 | 0.00041828 | 0 | 0 |  | 1 | TRUE | wye
104 | LV_6404-9_0_5_load_172 | 127 | 0.001779 | 0.00044585 | 0 | 0 |  | 1 | TRUE | wye
105 | LV_6404-9_0_5_load_173 | 128 | 0.0022352 | 0.00056019 | 0 | 0 |  | 1 | TRUE | wye
106 | LV_6404-9_0_5_load_174 | 129 | 0.0014589 | 0.00036563 | 0 | 0 |  | 1 | TRUE | wye
107 | LV_6404-9_0_5_load_175 | 130 | 0.0028423 | 0.00071234 | 0 | 0 |  | 1 | TRUE | wye
108 | LV_6404-9_0_5_load_179 | 132 | 0.00068288 | 0.00017114 | 0 | 0 |  | 1 | TRUE | wye
109 | LV_6404-9_0_5_load_180 | 133 | 0.0030016 | 0.00075227 | 0 | 0 |  | 1 | TRUE | wye
110 | LV_6404-9_0_5_load_186 | 135 | 0.0032548 | 0.00081572 | 0 | 0 |  | 1 | TRUE | wye
111 | LV_6404-9_0_5_load_184 | 136 | 0.002189 | 0.00054861 | 0 | 0 |  | 1 | TRUE | wye
112 | LV_6404-9_0_5_load_181 | 137 | 0.0014078 | 0.00035282 | 0 | 0 |  | 1 | TRUE | wye
113 | LV_6404-9_0_5_load_182 | 138 | 0.0014129 | 0.00035411 | 0 | 0 |  | 1 | TRUE | wye
114 | LV_6404-9_0_5_load_183 | 139 | 0.0035173 | 0.00088152 | 0 | 0 |  | 1 | TRUE | wye
115 | LV_6404-9_0_5_load_187 | 140 | 0.0036271 | 0.00090904 | 0 | 0 |  | 1 | TRUE | wye
116 | LV_6404-9_0_5_load_188 | 141 | 0.0011097 | 0.00027811 | 0 | 0 |  | 1 | TRUE | wye
117 | LV_6404-9_0_5_load_189 | 142 | 0.0012077 | 0.00030268 | 0 | 0 |  | 1 | TRUE | wye
118 | LV_6404-9_0_5_load_191 | 144 | 0.00074719 | 0.00018726 | 0 | 0 |  | 1 | TRUE | wye
119 | LV_6404-9_0_5_load_193 | 146 | 0.00054372 | 0.00013627 | 0 | 0 |  | 1 | TRUE | wye
120 | LV_6404-9_0_5_load_194 | 147 | 0.0013132 | 0.00032913 | 0 | 0 |  | 1 | TRUE | wye
121 | LV_6404-9_0_5_load_195 | 148 | 0.00058044 | 0.00014547 | 0 | 0 |  | 1 | TRUE | wye
122 | LV_6404-9_0_5_load_197 | 150 | 0.0011336 | 0.00028412 | 0 | 0 |  | 1 | TRUE | wye
123 | LV_6404-9_0_5_load_198 | 151 | 0.00062125 | 0.0001557 | 0 | 0 |  | 1 | TRUE | wye
124 | LV_6404-9_0_5_load_208 | 152 | 0.0013469 | 0.00033756 | 0 | 0 |  | 1 | TRUE | wye
125 | LV_6404-9_0_5_load_209 | 153 | 0.001333 | 0.00033409 | 0 | 0 |  | 1 | TRUE | wye
126 | LV_6404-9_0_5_load_207 | 154 | 0.0018995 | 0.00047607 | 0 | 0 |  | 1 | TRUE | wye
127 | LV_6404-9_0_5_load_234 | 156 | 0.0014772 | 0.00037022 | 0 | 0 |  | 1 | TRUE | wye
128 | LV_6404-9_0_5_load_200 | 157 | 0.0012881 | 0.00032283 | 0 | 0 |  | 1 | TRUE | wye
129 | LV_6404-9_0_5_load_201 | 158 | 0.00023621 | 5.9201e-05 | 0 | 0 |  | 1 | TRUE | wye
130 | LV_6404-9_0_5_load_203 | 159 | 0.00026098 | 6.5409e-05 | 0 | 0 |  | 1 | TRUE | wye
131 | LV_6404-9_0_5_load_215 | 160 | 0.00054259 | 0.00013599 | 0 | 0 |  | 1 | TRUE | wye
132 | LV_6404-9_0_5_load_213 | 161 | 0.0013067 | 0.0003275 | 0 | 0 |  | 1 | TRUE | wye
133 | LV_6404-9_0_5_load_206 | 162 | 0.00044948 | 0.00011265 | 0 | 0 |  | 1 | TRUE | wye
134 | LV_6404-9_0_5_load_210 | 163 | 0.0020895 | 0.00052369 | 0 | 0 |  | 1 | TRUE | wye
135 | LV_6404-9_0_5_load_211 | 164 | 0.00048966 | 0.00012272 | 0 | 0 |  | 1 | TRUE | wye
136 | LV_6404-9_0_5_load_212 | 165 | 0.00066095 | 0.00016565 | 0 | 0 |  | 1 | TRUE | wye
137 | LV_6404-9_0_5_load_214 | 166 | 0.00069074 | 0.00017312 | 0 | 0 |  | 1 | TRUE | wye
138 | LV_6404-9_0_5_load_237 | 167 | 0.0035829 | 0.00089797 | 0 | 0 |  | 1 | TRUE | wye
139 | LV_6404-9_0_5_load_235 | 168 | 0.0010133 | 0.00025397 | 0 | 0 |  | 1 | TRUE | wye
140 | LV_6404-9_0_5_load_236 | 169 | 0.001012 | 0.00025362 | 0 | 0 |  | 1 | TRUE | wye

## ext_grid
| name | bus | vm_pu | va_degree | slack_weight | in_service
0 |  | 43 | 1 | 0 | 1 | TRUE

## line
| name | std_type | from_bus | to_bus | length_km | r_ohm_per_km | x_ohm_per_km | c_nf_per_km | g_us_per_km | max_i_ka | df | parallel | type | in_service
0 | LV_6404-9_0_5_line_0 |  | 0 | 1 | 0.17323 | 0.125 | 0.08 | 261 | 0 | 0.364 | 1 | 1 | cs | TRUE
1 | LV_6404-9_0_5_line_1 |  | 0 | 2 | 0.1275 | 0.125 | 0.08 | 261 | 0 | 0.364 | 1 | 1 | cs | TRUE
2 | LV_6404-9_0_5_line_2 |  | 2 | 3 | 0.0011262 | 0.125 | 0.08 | 261 | 0 | 0.364 | 1 | 1 | cs | TRUE
3 | LV_6404-9_0_5_line_3 |  | 3 | 23 | 0.0071282 | 0.125 | 0.08 | 261 | 0 | 0.364 | 1 | 1 | cs | TRUE
4 | LV_6404-9_0_5_line_4 |  | 4 | 5 | 0.038073 | 0.125 | 0.08 | 261 | 0 | 0.364 | 1 | 1 | cs | TRUE
5 | LV_6404-9_0_5_line_5 |  | 4 | 6 | 0.022105 | 0.125 | 0.08 | 261 | 0 | 0.364 | 1 | 1 | cs | TRUE
6 | LV_6404-9_0_5_line_6 |  | 5 | 7 | 0.14118 | 0.125 | 0.08 | 261 | 0 | 0.364 | 1 | 1 | cs | TRUE
7 | LV_6404-9_0_5_line_7 |  | 6 | 8 | 0.043826 | 0.125 | 0.08 | 261 | 0 | 0.364 | 1 | 1 | cs | TRUE
8 | LV_6404-9_0_5_line_8 |  | 7 | 25 | 0.10108 | 0.125 | 0.08 | 261 | 0 | 0.364 | 1 | 1 | cs | TRUE
9 | LV_6404-9_0_5_line_9 |  | 8 | 78 | 0.07802 | 0.125 | 0.08 | 261 | 0 | 0.364 | 1 | 1 | cs | TRUE
10 | LV_6404-9_0_5_line_10 |  | 9 | 10 | 0.042282 | 0.125 | 0.08 | 261 | 0 | 0.364 | 1 | 1 | cs | TRUE
11 | LV_6404-9_0_5_line_11 |  | 10 | 11 | 0.029396 | 0.125 | 0.08 | 261 | 0 | 0.364 | 1 | 1 | cs | TRUE
12 | LV_6404-9_0_5_line_12 |  | 10 | 12 | 0.020472 | 0.125 | 0.08 | 261 | 0 | 0.364 | 1 | 1 | cs | TRUE
13 | LV_6404-9_0_5_line_13 |  | 11 | 16 | 0.058059 | 0.125 | 0.08 | 261 | 0 | 0.364 | 1 | 1 | cs | TRUE
14 | LV_6404-9_0_5_line_14 |  | 12 | 17 | 0.085116 | 0.125 | 0.08 | 261 | 0 | 0.364 | 1 | 1 | cs | TRUE
15 | LV_6404-9_0_5_line_15 |  | 13 | 14 | 0.022517 | 0.125 | 0.08 | 261 | 0 | 0.364 | 1 | 1 | cs | TRUE
16 | LV_6404-9_0_5_line_16 |  | 13 | 15 | 0.04411 | 0.125 | 0.08 | 261 | 0 | 0.364 | 1 | 1 | cs | TRUE
17 | LV_6404-9_0_5_line_17 |  | 14 | 17 | 0.040085 | 0.125 | 0.08 | 261 | 0 | 0.364 | 1 | 1 | cs | TRUE
18 | LV_6404-9_0_5_line_18 |  | 15 | 24 | 0.005208 | 0.125 | 0.08 | 261 | 0 | 0.364 | 1 | 1 | cs | TRUE
19 | LV_6404-9_0_5_line_19 |  | 15 | 22 | 0.039863 | 0.125 | 0.08 | 261 | 0 | 0.364 | 1 | 1 | cs | TRUE
20 | LV_6404-9_0_5_line_20 |  | 16 | 19 | 0.031857 | 0.125 | 0.08 | 261 | 0 | 0.364 | 1 | 1 | cs | TRUE
21 | LV_6404-9_0_5_line_21 |  | 16 | 20 | 0.063513 | 0.125 | 0.08 | 261 | 0 | 0.364 | 1 | 1 | cs | TRUE
22 | LV_6404-9_0_5_line_22 |  | 16 | 21 | 0.017486 | 0.125 | 0.08 | 261 | 0 | 0.364 | 1 | 1 | cs | TRUE
23 | LV_6404-9_0_5_line_23 |  | 17 | 18 | 0.015729 | 0.125 | 0.08 | 261 | 0 | 0.364 | 1 | 1 | cs | TRUE
24 | LV_6404-9_0_5_line_24 |  | 18 | 31 | 0.0031456 | 0.125 | 0.08 | 261 | 0 | 0.364 | 1 | 1 | cs | TRUE
25 | LV_6404-9_0_5_line_25 |  | 19 | 25 | 0.017936 | 0.125 | 0.08 | 261 | 0 | 0.364 | 1 | 1 | cs | TRUE
26 | LV_6404-9_0_5_line_26 |  | 20 | 30 | 0.013554 | 0.125 | 0.08 | 261 | 0 | 0.364 | 1 | 1 | cs | TRUE
27 | LV_6404-9_0_5_line_27 |  | 21 | 70 | 0.073241 | 0.125 | 0.08 | 261 | 0 | 0.364 | 1 | 1 | cs | TRUE
28 | LV_6404-9_0_5_line_28 |  | 22 | 23 | 0.0027263 | 0.125 | 0.08 | 261 | 0 | 0.364 | 1 | 1 | cs | TRUE
29 | LV_6404-9_0_5_line_29 |  | 24 | 26 | 0.033895 | 0.125 | 0.08 | 261 | 0 | 0.364 | 1 | 1 | cs | TRUE
30 | LV_6404-9_0_5_line_30 |  | 24 | 27 | 0.019024 | 0.125 | 0.08 | 261 | 0 | 0.364 | 1 | 1 | cs | TRUE
31 | LV_6404-9_0_5_line_31 |  | 25 | 74 | 0.054958 | 0.125 | 0.08 | 261 | 0 | 0.364 | 1 | 1 | cs | TRUE
32 | LV_6404-9_0_5_line_32 |  | 25 | 75 | 0.029298 | 0.125 | 0.08 | 261 | 0 | 0.364 | 1 | 1 | cs | TRUE
33 | LV_6404-9_0_5_line_33 |  | 26 | 28 | 0.049147 | 0.125 | 0.08 | 261 | 0 | 0.364 | 1 | 1 | cs | TRUE
34 | LV_6404-9_0_5_line_34 |  | 29 | 30 | 0.018653 | 0.125 | 0.08 | 261 | 0 | 0.364 | 1 | 1 | cs | TRUE
35 | LV_6404-9_0_5_line_35 |  | 31 | 32 | 0.0071828 | 0.125 | 0.08 | 261 | 0 | 0.364 | 1 | 1 | cs | TRUE
36 | LV_6404-9_0_5_line_36 |  | 32 | 33 | 0.016812 | 0.125 | 0.08 | 261 | 0 | 0.364 | 1 | 1 | cs | TRUE
37 | LV_6404-9_0_5_line_37 |  | 33 | 49 | 0.018833 | 0.125 | 0.08 | 261 | 0 | 0.364 | 1 | 4 | cs | TRUE
38 | LV_6404-9_0_5_line_38 |  | 33 | 50 | 0.018672 | 0.125 | 0.08 | 261 | 0 | 0.364 | 1 | 4 | cs | TRUE
39 | LV_6404-9_0_5_line_39 |  | 34 | 35 | 0.017249 | 0.125 | 0.08 | 261 | 0 | 0.364 | 1 | 1 | cs | TRUE
40 | LV_6404-9_0_5_line_40 |  | 34 | 36 | 0.026068 | 0.125 | 0.08 | 261 | 0 | 0.364 | 1 | 1 | cs | TRUE
41 | LV_6404-9_0_5_line_41 |  | 35 | 37 | 0.035554 | 0.125 | 0.08 | 261 | 0 | 0.364 | 1 | 1 | cs | TRUE
42 | LV_6404-9_0_5_line_42 |  | 36 | 38 | 0.02139 | 0.125 | 0.08 | 261 | 0 | 0.364 | 1 | 1 | cs | TRUE
43 | LV_6404-9_0_5_line_43 |  | 37 | 39 | 0.022248 | 0.125 | 0.08 | 261 | 0 | 0.364 | 1 | 4 | cs | TRUE
44 | LV_6404-9_0_5_line_44 |  | 37 | 40 | 0.010224 | 0.125 | 0.08 | 261 | 0 | 0.364 | 1 | 4 | cs | TRUE
45 | LV_6404-9_0_5_line_45 |  | 38 | 41 | 0.02199 | 0.125 | 0.08 | 261 | 0 | 0.364 | 1 | 1 | cs | TRUE
46 | LV_6404-9_0_5_line_46 |  | 38 | 42 | 0.029591 | 0.125 | 0.08 | 261 | 0 | 0.364 | 1 | 1 | cs | TRUE
47 | LV_6404-9_0_5_line_47 |  | 39 | 43 | 0.034532 | 0.125 | 0.08 | 261 | 0 | 0.364 | 1 | 4 | cs | TRUE
48 | LV_6404-9_0_5_line_48 |  | 40 | 44 | 0.016414 | 0.125 | 0.08 | 261 | 0 | 0.364 | 1 | 4 | cs | TRUE
49 | LV_6404-9_0_5_line_49 |  | 43 | 45 | 0.0012095 | 0.125 | 0.08 | 261 | 0 | 0.364 | 1 | 1 | cs | TRUE
50 | LV_6404-9_0_5_line_50 |  | 44 | 46 | 0.0033093 | 0.125 | 0.08 | 261 | 0 | 0.364 | 1 | 4 | cs | TRUE
51 | LV_6404-9_0_5_line_51 |  | 46 | 50 | 0.0076216 | 0.125 | 0.08 | 261 | 0 | 0.364 | 1 | 4 | cs | TRUE
52 | LV_6404-9_0_5_line_52 |  | 47 | 48 | 0.041273 | 0.125 | 0.08 | 261 | 0 | 0.364 | 1 | 1 | cs | TRUE
53 | LV_6404-9_0_5_line_53 |  | 48 | 52 | 0.027917 | 0.125 | 0.08 | 261 | 0 | 0.364 | 1 | 1 | cs | TRUE
54 | LV_6404-9_0_5_line_54 |  | 49 | 51 | 0.00072857 | 0.125 | 0.08 | 261 | 0 | 0.364 | 1 | 4 | cs | TRUE
55 | LV_6404-9_0_5_line_55 |  | 51 | 63 | 0.027024 | 0.125 | 0.08 | 261 | 0 | 0.364 | 1 | 4 | cs | TRUE
56 | LV_6404-9_0_5_line_56 |  | 52 | 62 | 0.023813 | 0.125 | 0.08 | 261 | 0 | 0.364 | 1 | 1 | cs | TRUE
57 | LV_6404-9_0_5_line_57 |  | 53 | 54 | 0.005874 | 0.125 | 0.08 | 261 | 0 | 0.364 | 1 | 1 | cs | TRUE
58 | LV_6404-9_0_5_line_58 |  | 53 | 55 | 0.025779 | 0.125 | 0.08 | 261 | 0 | 0.364 | 1 | 1 | cs | TRUE
59 | LV_6404-9_0_5_line_59 |  | 54 | 56 | 0.017539 | 0.125 | 0.08 | 261 | 0 | 0.364 | 1 | 1 | cs | TRUE
60 | LV_6404-9_0_5_line_60 |  | 54 | 57 | 0.016461 | 0.125 | 0.08 | 261 | 0 | 0.364 | 1 | 1 | cs | TRUE
61 | LV_6404-9_0_5_line_61 |  | 55 | 58 | 0.0014575 | 0.125 | 0.08 | 261 | 0 | 0.364 | 1 | 1 | cs | TRUE
62 | LV_6404-9_0_5_line_62 |  | 56 | 59 | 0.023524 | 0.125 | 0.08 | 261 | 0 | 0.364 | 1 | 1 | cs | TRUE
63 | LV_6404-9_0_5_line_63 |  | 57 | 60 | 0.016594 | 0.125 | 0.08 | 261 | 0 | 0.364 | 1 | 1 | cs | TRUE
64 | LV_6404-9_0_5_line_64 |  | 58 | 61 | 0.010406 | 0.125 | 0.08 | 261 | 0 | 0.364 | 1 | 1 | cs | TRUE
65 | LV_6404-9_0_5_line_65 |  | 59 | 108 | 0.020362 | 0.125 | 0.08 | 261 | 0 | 0.364 | 1 | 1 | cs | TRUE
66 | LV_6404-9_0_5_line_66 |  | 59 | 109 | 0.0071765 | 0.125 | 0.08 | 261 | 0 | 0.364 | 1 | 1 | cs | TRUE
67 | LV_6404-9_0_5_line_67 |  | 60 | 105 | 0.0061951 | 0.125 | 0.08 | 261 | 0 | 0.364 | 1 | 1 | cs | TRUE
68 | LV_6404-9_0_5_line_68 |  | 61 | 62 | 0.012012 | 0.125 | 0.08 | 261 | 0 | 0.364 | 1 | 1 | cs | TRUE
69 | LV_6404-9_0_5_line_69 |  | 63 | 64 | 0.010365 | 0.125 | 0.08 | 261 | 0 | 0.364 | 1 | 4 | cs | TRUE
70 | LV_6404-9_0_5_line_70 |  | 64 | 65 | 0.022707 | 0.125 | 0.08 | 261 | 0 | 0.364 | 1 | 4 | cs | TRUE
71 | LV_6404-9_0_5_line_71 |  | 65 | 66 | 0.026167 | 0.125 | 0.08 | 261 | 0 | 0.364 | 1 | 4 | cs | TRUE
72 | LV_6404-9_0_5_line_72 |  | 65 | 67 | 0.010674 | 0.125 | 0.08 | 261 | 0 | 0.364 | 1 | 1 | cs | TRUE
73 | LV_6404-9_0_5_line_73 |  | 66 | 68 | 0.0071901 | 0.125 | 0.08 | 261 | 0 | 0.364 | 1 | 4 | cs | TRUE
74 | LV_6404-9_0_5_line_74 |  | 67 | 69 | 0.051527 | 0.125 | 0.08 | 261 | 0 | 0.364 | 1 | 1 | cs | TRUE
75 | LV_6404-9_0_5_line_75 |  | 68 | 80 | 0.014782 | 0.125 | 0.08 | 261 | 0 | 0.364 | 1 | 4 | cs | TRUE
76 | LV_6404-9_0_5_line_76 |  | 69 | 77 | 0.012958 | 0.125 | 0.08 | 261 | 0 | 0.364 | 1 | 1 | cs | TRUE
77 | LV_6404-9_0_5_line_77 |  | 69 | 71 | 0.11267 | 0.125 | 0.08 | 261 | 0 | 0.364 | 1 | 1 | cs | TRUE
78 | LV_6404-9_0_5_line_78 |  | 70 | 72 | 0.027317 | 0.125 | 0.08 | 261 | 0 | 0.364 | 1 | 1 | cs | TRUE
79 | LV_6404-9_0_5_line_79 |  | 72 | 73 | 0.028629 | 0.125 | 0.08 | 261 | 0 | 0.364 | 1 | 1 | cs | TRUE
80 | LV_6404-9_0_5_line_80 |  | 75 | 76 | 0.027876 | 0.125 | 0.08 | 261 | 0 | 0.364 | 1 | 1 | cs | TRUE
81 | LV_6404-9_0_5_line_81 |  | 78 | 79 | 0.063787 | 0.125 | 0.08 | 261 | 0 | 0.364 | 1 | 1 | cs | TRUE
82 | LV_6404-9_0_5_line_82 |  | 80 | 81 | 0.015332 | 0.125 | 0.08 | 261 | 0 | 0.364 | 1 | 1 | cs | TRUE
83 | LV_6404-9_0_5_line_83 |  | 80 | 82 | 0.013036 | 0.125 | 0.08 | 261 | 0 | 0.364 | 1 | 4 | cs | TRUE
84 | LV_6404-9_0_5_line_84 |  | 81 | 83 | 0.023874 | 0.125 | 0.08 | 261 | 0 | 0.364 | 1 | 1 | cs | TRUE
85 | LV_6404-9_0_5_line_85 |  | 82 | 84 | 0.0035039 | 0.125 | 0.08 | 261 | 0 | 0.364 | 1 | 4 | cs | TRUE
86 | LV_6404-9_0_5_line_86 |  | 83 | 85 | 0.0021742 | 0.125 | 0.08 | 261 | 0 | 0.364 | 1 | 1 | cs | TRUE
87 | LV_6404-9_0_5_line_87 |  | 84 | 86 | 0.020925 | 0.125 | 0.08 | 261 | 0 | 0.364 | 1 | 4 | cs | TRUE
88 | LV_6404-9_0_5_line_88 |  | 85 | 87 | 0.011422 | 0.125 | 0.08 | 261 | 0 | 0.364 | 1 | 1 | cs | TRUE
89 | LV_6404-9_0_5_line_89 |  | 86 | 88 | 0.012801 | 0.125 | 0.08 | 261 | 0 | 0.364 | 1 | 4 | cs | TRUE
90 | LV_6404-9_0_5_line_90 |  | 87 | 89 | 0.012238 | 0.125 | 0.08 | 261 | 0 | 0.364 | 1 | 1 | cs | TRUE
91 | LV_6404-9_0_5_line_91 |  | 88 | 92 | 0.0027882 | 0.125 | 0.08 | 261 | 0 | 0.364 | 1 | 4 | cs | TRUE
92 | LV_6404-9_0_5_line_92 |  | 90 | 91 | 0.011682 | 0.125 | 0.08 | 261 | 0 | 0.364 | 1 | 1 | cs | TRUE
93 | LV_6404-9_0_5_line_93 |  | 90 | 92 | 0.016039 | 0.125 | 0.08 | 261 | 0 | 0.364 | 1 | 1 | cs | TRUE
94 | LV_6404-9_0_5_line_94 |  | 91 | 93 | 0.0076477 | 0.125 | 0.08 | 261 | 0 | 0.364 | 1 | 1 | cs | TRUE
95 | LV_6404-9_0_5_line_95 |  | 92 | 94 | 0.034651 | 0.125 | 0.08 | 261 | 0 | 0.364 | 1 | 4 | cs | TRUE
96 | LV_6404-9_0_5_line_96 |  | 93 | 95 | 0.0061255 | 0.125 | 0.08 | 261 | 0 | 0.364 | 1 | 1 | cs | TRUE
97 | LV_6404-9_0_5_line_97 |  | 94 | 96 | 0.0031735 | 0.125 | 0.08 | 261 | 0 | 0.364 | 1 | 4 | cs | TRUE
98 | LV_6404-9_0_5_line_98 |  | 95 | 97 | 0.0027707 | 0.125 | 0.08 | 261 | 0 | 0.364 | 1 | 1 | cs | TRUE
99 | LV_6404-9_0_5_line_99 |  | 96 | 98 | 0.019267 | 0.125 | 0.08 | 261 | 0 | 0.364 | 1 | 4 | cs | TRUE
100 | LV_6404-9_0_5_line_100 |  | 97 | 99 | 0.00031763 | 0.125 | 0.08 | 261 | 0 | 0.364 | 1 | 1 | cs | TRUE
101 | LV_6404-9_0_5_line_101 |  | 98 | 100 | 0.016087 | 0.125 | 0.08 | 261 | 0 | 0.364 | 1 | 1 | cs | TRUE
102 | LV_6404-9_0_5_line_102 |  | 98 | 101 | 0.024567 | 0.125 | 0.08 | 261 | 0 | 0.364 | 1 | 2 | cs | TRUE
103 | LV_6404-9_0_5_line_103 |  | 99 | 102 | 0.0065237 | 0.125 | 0.08 | 261 | 0 | 0.364 | 1 | 1 | cs | TRUE
104 | LV_6404-9_0_5_line_104 |  | 100 | 107 | 0.00027334 | 0.125 | 0.08 | 261 | 0 | 0.364 | 1 | 1 | cs | TRUE
105 | LV_6404-9_0_5_line_105 |  | 101 | 105 | 0.015956 | 0.125 | 0.08 | 261 | 0 | 0.364 | 1 | 2 | cs | TRUE
106 | LV_6404-9_0_5_line_106 |  | 103 | 104 | 0.016892 | 0.125 | 0.08 | 261 | 0 | 0.364 | 1 | 1 | cs | TRUE
107 | LV_6404-9_0_5_line_107 |  | 103 | 105 | 0.018031 | 0.125 | 0.08 | 261 | 0 | 0.364 | 1 | 1 | cs | TRUE
108 | LV_6404-9_0_5_line_108 |  | 104 | 106 | 0.0030233 | 0.125 | 0.08 | 261 | 0 | 0.364 | 1 | 1 | cs | TRUE
109 | LV_6404-9_0_5_line_109 |  | 107 | 110 | 0.020549 | 0.125 | 0.08 | 261 | 0 | 0.364 | 1 | 1 | cs | TRUE
110 | LV_6404-9_0_5_line_110 |  | 108 | 162 | 0.018071 | 0.125 | 0.08 | 261 | 0 | 0.364 | 1 | 1 | cs | TRUE
111 | LV_6404-9_0_5_line_111 |  | 109 | 157 | 0.032066 | 0.125 | 0.08 | 261 | 0 | 0.364 | 1 | 1 | cs | TRUE
112 | LV_6404-9_0_5_line_112 |  | 110 | 111 | 0.020002 | 0.125 | 0.08 | 261 | 0 | 0.364 | 1 | 1 | cs | TRUE
113 | LV_6404-9_0_5_line_113 |  | 110 | 112 | 0.014238 | 0.125 | 0.08 | 261 | 0 | 0.364 | 1 | 1 | cs | TRUE
114 | LV_6404-9_0_5_line_114 |  | 110 | 113 | 0.014749 | 0.125 | 0.08 | 261 | 0 | 0.364 | 1 | 1 | cs | TRUE
115 | LV_6404-9_0_5_line_115 |  | 111 | 118 | 0.016495 | 0.125 | 0.08 | 261 | 0 | 0.364 | 1 | 1 | cs | TRUE
116 | LV_6404-9_0_5_line_116 |  | 112 | 119 | 0.015975 | 0.125 | 0.08 | 261 | 0 | 0.364 | 1 | 1 | cs | TRUE
117 | LV_6404-9_0_5_line_117 |  | 113 | 115 | 0.026867 | 0.125 | 0.08 | 261 | 0 | 0.364 | 1 | 1 | cs | TRUE
118 | LV_6404-9_0_5_line_118 |  | 114 | 115 | 0.00096702 | 0.125 | 0.08 | 261 | 0 | 0.364 | 1 | 1 | cs | TRUE
119 | LV_6404-9_0_5_line_119 |  | 114 | 116 | 0.0092736 | 0.125 | 0.08 | 261 | 0 | 0.364 | 1 | 1 | cs | TRUE
120 | LV_6404-9_0_5_line_120 |  | 116 | 117 | 0.009574 | 0.125 | 0.08 | 261 | 0 | 0.364 | 1 | 1 | cs | TRUE
121 | LV_6404-9_0_5_line_121 |  | 118 | 120 | 0.0037734 | 0.125 | 0.08 | 261 | 0 | 0.364 | 1 | 1 | cs | TRUE
122 | LV_6404-9_0_5_line_122 |  | 120 | 121 | 0.0031694 | 0.125 | 0.08 | 261 | 0 | 0.364 | 1 | 1 | cs | TRUE
123 | LV_6404-9_0_5_line_123 |  | 121 | 122 | 0.018832 | 0.125 | 0.08 | 261 | 0 | 0.364 | 1 | 1 | cs | TRUE
124 | LV_6404-9_0_5_line_124 |  | 122 | 123 | 0.010913 | 0.125 | 0.08 | 261 | 0 | 0.364 | 1 | 1 | cs | TRUE
125 | LV_6404-9_0_5_line_125 |  | 123 | 124 | 0.0034668 | 0.125 | 0.08 | 261 | 0 | 0.364 | 1 | 1 | cs | TRUE
126 | LV_6404-9_0_5_line_126 |  | 124 | 131 | 0.011326 | 0.125 | 0.08 | 261 | 0 | 0.364 | 1 | 1 | cs | TRUE
127 | LV_6404-9_0_5_line_127 |  | 125 | 126 | 0.0056645 | 0.125 | 0.08 | 261 | 0 | 0.364 | 1 | 1 | cs | TRUE
128 | LV_6404-9_0_5_line_128 |  | 125 | 127 | 0.0067681 | 0.125 | 0.08 | 261 | 0 | 0.364 | 1 | 1 | cs | TRUE
129 | LV_6404-9_0_5_line_129 |  | 126 | 128 | 0.0096311 | 0.125 | 0.08 | 261 | 0 | 0.364 | 1 | 1 | cs | TRUE
130 | LV_6404-9_0_5_line_130 |  | 128 | 129 | 0.011587 | 0.125 | 0.08 | 261 | 0 | 0.364 | 1 | 1 | cs | TRUE
131 | LV_6404-9_0_5_line_131 |  | 129 | 130 | 0.021445 | 0.125 | 0.08 | 261 | 0 | 0.364 | 1 | 1 | cs | TRUE
132 | LV_6404-9_0_5_line_132 |  | 130 | 131 | 0.014422 | 0.125 | 0.08 | 261 | 0 | 0.364 | 1 | 1 | cs | TRUE
133 | LV_6404-9_0_5_line_133 |  | 131 | 132 | 0.015774 | 0.125 | 0.08 | 261 | 0 | 0.364 | 1 | 1 | cs | TRUE
134 | LV_6404-9_0_5_line_134 |  | 132 | 133 | 0.023945 | 0.125 | 0.08 | 261 | 0 | 0.364 | 1 | 1 | cs | TRUE
135 | LV_6404-9_0_5_line_135 |  | 133 | 134 | 0.023445 | 0.125 | 0.08 | 261 | 0 | 0.364 | 1 | 1 | cs | TRUE
136 | LV_6404-9_0_5_line_136 |  | 134 | 135 | 0.0011618 | 0.125 | 0.08 | 261 | 0 | 0.364 | 1 | 1 | cs | TRUE
137 | LV_6404-9_0_5_line_137 |  | 134 | 136 | 0.018668 | 0.125 | 0.08 | 261 | 0 | 0.364 | 1 | 1 | cs | TRUE
138 | LV_6404-9_0_5_line_138 |  | 135 | 140 | 0.02201 | 0.125 | 0.08 | 261 | 0 | 0.364 | 1 | 1 | cs | TRUE
139 | LV_6404-9_0_5_line_139 |  | 136 | 138 | 0.00056142 | 0.125 | 0.08 | 261 | 0 | 0.364 | 1 | 1 | cs | TRUE
140 | LV_6404-9_0_5_line_140 |  | 137 | 138 | 0.023855 | 0.125 | 0.08 | 261 | 0 | 0.364 | 1 | 1 | cs | TRUE
141 | LV_6404-9_0_5_line_141 |  | 137 | 139 | 0.027229 | 0.125 | 0.08 | 261 | 0 | 0.364 | 1 | 1 | cs | TRUE
142 | LV_6404-9_0_5_line_142 |  | 141 | 142 | 0.0097949 | 0.125 | 0.08 | 261 | 0 | 0.364 | 1 | 1 | cs | TRUE
143 | LV_6404-9_0_5_line_143 |  | 141 | 143 | 0.030084 | 0.125 | 0.08 | 261 | 0 | 0.364 | 1 | 1 | cs | TRUE
144 | LV_6404-9_0_5_line_144 |  | 142 | 144 | 0.0178 | 0.125 | 0.08 | 261 | 0 | 0.364 | 1 | 1 | cs | TRUE
145 | LV_6404-9_0_5_line_145 |  | 143 | 145 | 0.006631 | 0.125 | 0.08 | 261 | 0 | 0.364 | 1 | 1 | cs | TRUE
146 | LV_6404-9_0_5_line_146 |  | 143 | 146 | 0.004095 | 0.125 | 0.08 | 261 | 0 | 0.364 | 1 | 1 | cs | TRUE
147 | LV_6404-9_0_5_line_147 |  | 143 | 147 | 0.013379 | 0.125 | 0.08 | 261 | 0 | 0.364 | 1 | 1 | cs | TRUE
148 | LV_6404-9_0_5_line_148 |  | 144 | 148 | 0.018974 | 0.125 | 0.08 | 261 | 0 | 0.364 | 1 | 1 | cs | TRUE
149 | LV_6404-9_0_5_line_149 |  | 145 | 149 | 0.026509 | 0.125 | 0.08 | 261 | 0 | 0.364 | 1 | 1 | cs | TRUE
150 | LV_6404-9_0_5_line_150 |  | 145 | 150 | 0.008188 | 0.125 | 0.08 | 261 | 0 | 0.364 | 1 | 1 | cs | TRUE
151 | LV_6404-9_0_5_line_151 |  | 148 | 151 | 0.011361 | 0.125 | 0.08 | 261 | 0 | 0.364 | 1 | 1 | cs | TRUE
152 | LV_6404-9_0_5_line_152 |  | 149 | 152 | 0.040093 | 0.125 | 0.08 | 261 | 0 | 0.364 | 1 | 1 | cs | TRUE
153 | LV_6404-9_0_5_line_153 |  | 149 | 153 | 0.0092312 | 0.125 | 0.08 | 261 | 0 | 0.364 | 1 | 1 | cs | TRUE
154 | LV_6404-9_0_5_line_154 |  | 150 | 154 | 0.018785 | 0.125 | 0.08 | 261 | 0 | 0.364 | 1 | 1 | cs | TRUE
155 | LV_6404-9_0_5_line_155 |  | 151 | 155 | 0.019428 | 0.125 | 0.08 | 261 | 0 | 0.364 | 1 | 1 | cs | TRUE
156 | LV_6404-9_0_5_line_156 |  | 153 | 156 | 0.0055893 | 0.125 | 0.08 | 261 | 0 | 0.364 | 1 | 1 | cs | TRUE
157 | LV_6404-9_0_5_line_157 |  | 155 | 157 | 0.0039843 | 0.125 | 0.08 | 261 | 0 | 0.364 | 1 | 1 | cs | TRUE
158 | LV_6404-9_0_5_line_158 |  | 155 | 158 | 0.014129 | 0.125 | 0.08 | 261 | 0 | 0.364 | 1 | 1 | cs | TRUE
159 | LV_6404-9_0_5_line_159 |  | 158 | 159 | 0.023398 | 0.125 | 0.08 | 261 | 0 | 0.364 | 1 | 1 | cs | TRUE
160 | LV_6404-9_0_5_line_160 |  | 159 | 160 | 0.0098623 | 0.125 | 0.08 | 261 | 0 | 0.364 | 1 | 1 | cs | TRUE
161 | LV_6404-9_0_5_line_161 |  | 160 | 161 | 0.013392 | 0.125 | 0.08 | 261 | 0 | 0.364 | 1 | 1 | cs | TRUE
162 | LV_6404-9_0_5_line_162 |  | 161 | 164 | 0.0078933 | 0.125 | 0.08 | 261 | 0 | 0.364 | 1 | 1 | cs | TRUE
163 | LV_6404-9_0_5_line_163 |  | 162 | 163 | 0.03461 | 0.125 | 0.08 | 261 | 0 | 0.364 | 1 | 1 | cs | TRUE
164 | LV_6404-9_0_5_line_164 |  | 164 | 165 | 0.014471 | 0.125 | 0.08 | 261 | 0 | 0.364 | 1 | 1 | cs | TRUE
165 | LV_6404-9_0_5_line_165 |  | 165 | 166 | 0.024837 | 0.125 | 0.08 | 261 | 0 | 0.364 | 1 | 1 | cs | TRUE
166 | LV_6404-9_0_5_line_166 |  | 166 | 167 | 0.058313 | 0.125 | 0.08 | 261 | 0 | 0.364 | 1 | 1 | cs | TRUE
167 | LV_6404-9_0_5_line_167 |  | 167 | 169 | 0.0076247 | 0.125 | 0.08 | 261 | 0 | 0.364 | 1 | 1 | cs | TRUE
168 | LV_6404-9_0_5_line_168 |  | 168 | 169 | 0.0019554 | 0.125 | 0.08 | 261 | 0 | 0.364 | 1 | 1 | cs | TRUE

## trafo
| name | std_type | hv_bus | lv_bus | sn_mva | vn_hv_kv | vn_lv_kv | vk_percent | vkr_percent | pfe_kw | i0_percent | shift_degree | tap_side | tap_neutral | tap_min | tap_max | tap_step_percent | tap_step_degree | tap_pos | tap_phase_shifter | parallel | df | in_service
0 | LV_6404-9_0_5_trafo_33 | 0.63 MVA 20/0.4 kV | 170 | 43 | 0.63 | 20 | 0.4 | 6 | 1.206 | 1.65 | 0.2619 | 150 | hv | 0 | -2 | 2 | 2.5 | 0 | 0 | FALSE | 1 | 1 | TRUE

## line_geodata
| x0 | y0 | x1 | y1 | x2 | y2 | x3 | y3 | x4 | y4 | x5 | y5 | x6 | y6
0 | 2553376.9096 | 1200710.5225 | 2553438.5998 | 1200872.3912
1 | 2553355.8444 | 1200584.7746 | 2553376.9096 | 1200710.5225
2 | 2553354.9351 | 1200584.1102 | 2553355.8444 | 1200584.7746
3 | 2553349.1798 | 1200579.9045 | 2553354.9351 | 1200584.1102
4 | 2553075.7887 | 1200868.2001 | 2553080.1916 | 1200862.8068 | 2553084.0391 | 1200856.484 | 2553085.4477 | 1200846.8563 | 2553087.203 | 1200833.9018 | 2553087.291 | 1200833.0001
5 | 2553075.7887 | 1200868.2001 | 2553078.9022 | 1200875.9577 | 2553087.7041 | 1200886.5153
6 | 2553105.7164 | 1200693.0285 | 2553087.291 | 1200833.0001
7 | 2553117.8213 | 1200918.3392 | 2553113.7062 | 1200913.9611 | 2553090.6979 | 1200890.1063 | 2553087.7041 | 1200886.5153
8 | 2553092.4757 | 1200592.8233 | 2553105.7164 | 1200693.0285
9 | 2553117.8213 | 1200918.3392 | 2553067.9196 | 1200978.3136
10 | 2553204.6084 | 1200518.6 | 2553220.5547 | 1200557.7592
11 | 2553177.9491 | 1200531.1164 | 2553183.2631 | 1200528.2842 | 2553200.423 | 1200520.723 | 2553204.6084 | 1200518.6
12 | 2553204.6084 | 1200518.6 | 2553210.5868 | 1200515.0622 | 2553215.0375 | 1200511.8254 | 2553220.9555 | 1200506.4092
13 | 2553130.2403 | 1200561.8421 | 2553134.2734 | 1200560.6875 | 2553139.1077 | 1200557.8367 | 2553169.0304 | 1200532.465 | 2553177.9491 | 1200531.1164
14 | 2553283.2315 | 1200448.3879 | 2553220.9555 | 1200506.4092
15 | 2553313.4528 | 1200503.1023 | 2553312.7299 | 1200501.4315 | 2553307.2023 | 1200488.6787 | 2553303.8149 | 1200482.8686 | 2553303.7781 | 1200482.807
16 | 2553335.4684 | 1200541.3095 | 2553326.0813 | 1200524.6624 | 2553314.0866 | 1200504.5671 | 2553313.4528 | 1200503.1023
17 | 2553283.2315 | 1200448.3879 | 2553303.7781 | 1200482.807
18 | 2553335.4684 | 1200541.3095 | 2553340.6893 | 1200541.1685
19 | 2553335.4684 | 1200541.3095 | 2553340.0654 | 1200549.9562 | 2553343.0632 | 1200555.5915 | 2553347.8189 | 1200567.0052 | 2553346.9786 | 1200578.296 | 2553346.9786 | 1200578.296
20 | 2553130.2403 | 1200561.8421 | 2553124.4576 | 1200570.8927 | 2553114.4004 | 1200579.4321 | 2553107.9823 | 1200584.152
21 | 2553130.2403 | 1200561.8421 | 2553134.2734 | 1200560.6875 | 2553149.6012 | 1200584.4472 | 2553168.869 | 1200608.7874
22 | 2553130.2403 | 1200561.8421 | 2553124.0732 | 1200560.7344 | 2553119.2483 | 1200557.0369 | 2553115.6918 | 1200553.3236
23 | 2553273.8337 | 1200435.8434 | 2553280.0873 | 1200443.1208 | 2553283.2315 | 1200448.3879
24 | 2553273.8337 | 1200435.8434 | 2553276.0534 | 1200433.6146
25 | 2553092.4757 | 1200592.8233 | 2553100.7111 | 1200589.779 | 2553107.9823 | 1200584.152
26 | 2553179.7824 | 1200600.7082 | 2553168.869 | 1200608.7874
27 | 2553115.6918 | 1200553.3236 | 2553090.4808 | 1200527.0016 | 2553072.3299 | 1200508.2671 | 2553065.4248 | 1200500.0829
28 | 2553346.9786 | 1200578.296 | 2553349.1798 | 1200579.9045
29 | 2553340.6893 | 1200541.1685 | 2553340.5573 | 1200524.3044 | 2553340.2222 | 1200519.4265 | 2553341.6717 | 1200514.9682 | 2553345.9586 | 1200513.167 | 2553348.7615 | 1200513.1219
30 | 2553340.6893 | 1200541.1685 | 2553359.7135 | 1200541.1384
31 | 2553092.4757 | 1200592.8233 | 2553082.0815 | 1200596.2515 | 2553039.7922 | 1200608.4469
32 | 2553092.4757 | 1200592.8233 | 2553073.7077 | 1200570.3257
33 | 2553348.7615 | 1200513.1219 | 2553364.8046 | 1200512.8638 | 2553369.6835 | 1200509.8684 | 2553372.3148 | 1200504.6671 | 2553372.2188 | 1200492.3942 | 2553374.2794 | 1200490.1546 | 2553380.5098 | 1200490.1058
34 | 2553179.7824 | 1200600.7082 | 2553167.9509 | 1200586.288
35 | 2553281.1221 | 1200428.5252 | 2553276.0534 | 1200433.6146
36 | 2553293.9097 | 1200417.6202 | 2553282.2478 | 1200427.3949 | 2553281.1221 | 1200428.5252
37 | 2553293.9097 | 1200417.6202 | 2553289.4668 | 1200411.1847 | 2553283.0892 | 1200402.2063
38 | 2553293.9097 | 1200417.6202 | 2553310.1955 | 1200408.4865
39 | 2553363.0953 | 1200419.3665 | 2553374.4941 | 1200432.3127
40 | 2553389.6052 | 1200453.5447 | 2553375.4338 | 1200433.38 | 2553374.4941 | 1200432.3127
41 | 2553342.9626 | 1200390.1094 | 2553359.957 | 1200415.8022 | 2553363.0953 | 1200419.3665
42 | 2553401.4307 | 1200471.365 | 2553392.824 | 1200458.1247 | 2553389.6052 | 1200453.5447
43 | 2553342.9626 | 1200390.1094 | 2553361.489 | 1200377.791
44 | 2553342.9626 | 1200390.1094 | 2553334.0453 | 1200395.1106
45 | 2553401.4307 | 1200471.365 | 2553410.9062 | 1200471.113 | 2553419.4759 | 1200461.997
46 | 2553401.4307 | 1200471.365 | 2553396.4584 | 1200500.5353
47 | 2553390.2359 | 1200358.6578 | 2553378.8822 | 1200366.226 | 2553361.489 | 1200377.791
48 | 2553319.7294 | 1200403.1395 | 2553334.0453 | 1200395.1106
49 | 2553390.2359 | 1200358.6578 | 2553391.2424 | 1200357.9869
50 | 2553319.7294 | 1200403.1395 | 2553316.8431 | 1200404.7583
51 | 2553310.1955 | 1200408.4865 | 2553316.8431 | 1200404.7583
52 | 2553478.2406 | 1200402.4327 | 2553450.636 | 1200430.2239 | 2553449.1407 | 1200431.7008
53 | 2553478.2406 | 1200402.4327 | 2553483.7339 | 1200396.9023 | 2553491.505 | 1200387.9588 | 2553490.2917 | 1200379.7747 | 2553490.2917 | 1200379.7747
54 | 2553283.0892 | 1200402.2063 | 2553282.6673 | 1200401.6123
55 | 2553282.6673 | 1200401.6123 | 2553274.7184 | 1200390.4218 | 2553271.7859 | 1200384.3858 | 2553270.0339 | 1200378.0366
56 | 2553490.2917 | 1200379.7747 | 2553477.1116 | 1200366.7479 | 2553473.7128 | 1200362.7056
57 | 2553446.9196 | 1200321.8692 | 2553441.7575 | 1200324.7
58 | 2553441.7575 | 1200324.7 | 2553458.3476 | 1200344.4313
59 | 2553446.9196 | 1200321.8692 | 2553462.292 | 1200313.425
60 | 2553446.9196 | 1200321.8692 | 2553437.3538 | 1200308.4729
61 | 2553458.3476 | 1200344.4313 | 2553459.2856 | 1200345.5468
62 | 2553482.9101 | 1200302.0993 | 2553462.292 | 1200313.425
63 | 2553427.7106 | 1200294.9683 | 2553437.3538 | 1200308.4729
64 | 2553465.9825 | 1200353.5117 | 2553459.2856 | 1200345.5468
65 | 2553482.9101 | 1200302.0993 | 2553495.3722 | 1200318.203
66 | 2553482.9101 | 1200302.0993 | 2553489.1179 | 1200298.4986
67 | 2553422.0868 | 1200293.5805 | 2553426.9307 | 1200293.8761 | 2553427.7106 | 1200294.9683
68 | 2553465.9825 | 1200353.5117 | 2553473.7128 | 1200362.7056
69 | 2553270.0339 | 1200378.0366 | 2553268.3697 | 1200372.0056 | 2553267.5872 | 1200367.9721
70 | 2553266.1513 | 1200345.3967 | 2553266.1644 | 1200351.9226 | 2553266.0589 | 1200358.8495 | 2553266.6879 | 1200363.3361 | 2553267.5872 | 1200367.9721
71 | 2553266.1513 | 1200345.3967 | 2553288.3342 | 1200331.5169
72 | 2553266.1513 | 1200345.3967 | 2553260.8307 | 1200347.4174 | 2553256.6378 | 1200350.1095
73 | 2553288.3342 | 1200331.5169 | 2553294.4295 | 1200327.7031
74 | 2553256.6378 | 1200350.1095 | 2553248.2798 | 1200355.4759 | 2553243.644 | 1200355.5123 | 2553237.4944 | 1200352.7812 | 2553232.326 | 1200332.4769 | 2553230.4759 | 1200323.3856
75 | 2553306.9604 | 1200319.8625 | 2553294.4295 | 1200327.7031
76 | 2553227.8919 | 1200310.6882 | 2553230.4759 | 1200323.3856
77 | 2553230.4759 | 1200323.3856 | 2553137.2167 | 1200386.6105
78 | 2553065.4248 | 1200500.0829 | 2553058.3063 | 1200491.6459 | 2553048.6576 | 1200478.5355
79 | 2553048.6576 | 1200478.5355 | 2553031.6881 | 1200455.478
80 | 2553073.7077 | 1200570.3257 | 2553058.6699 | 1200552.2997 | 2553054.7324 | 1200550.3347
81 | 2553114.9246 | 1201021.4015 | 2553078.1145 | 1200988.5947 | 2553067.9196 | 1200978.3136
82 | 2553306.9604 | 1200319.8625 | 2553298.5811 | 1200307.0225
83 | 2553306.9604 | 1200319.8625 | 2553317.9471 | 1200312.8463
84 | 2553285.5338 | 1200287.0296 | 2553298.5811 | 1200307.0225
85 | 2553317.9471 | 1200312.8463 | 2553320.9001 | 1200310.9604
86 | 2553284.3456 | 1200285.2089 | 2553284.3456 | 1200285.2089 | 2553285.5338 | 1200287.0296
87 | 2553320.9001 | 1200310.9604 | 2553338.5354 | 1200299.6982
88 | 2553274.86 | 1200291.5725 | 2553284.3456 | 1200285.2089
89 | 2553349.3245 | 1200292.8081 | 2553338.5354 | 1200299.6982
90 | 2553264.6975 | 1200298.3903 | 2553274.86 | 1200291.5725
91 | 2553351.6744 | 1200291.3074 | 2553349.3245 | 1200292.8081
92 | 2553336.1996 | 1200268.3087 | 2553342.7208 | 1200278.0006
93 | 2553351.6744 | 1200291.3074 | 2553342.7208 | 1200278.0006
94 | 2553336.1996 | 1200268.3087 | 2553331.9303 | 1200261.9636
95 | 2553351.6744 | 1200291.3074 | 2553380.6485 | 1200272.3021
96 | 2553331.9303 | 1200261.9636 | 2553328.5108 | 1200256.8815
97 | 2553383.302 | 1200270.5616 | 2553380.6485 | 1200272.3021
98 | 2553326.9641 | 1200254.5827 | 2553328.5108 | 1200256.8815
99 | 2553399.4123 | 1200259.9941 | 2553383.302 | 1200270.5616
100 | 2553326.9641 | 1200254.5827 | 2553326.7867 | 1200254.3192
101 | 2553399.4123 | 1200259.9941 | 2553413.3203 | 1200251.9095
102 | 2553399.4123 | 1200259.9941 | 2553413.1586 | 1200280.3557
103 | 2553323.1449 | 1200248.9067 | 2553326.7867 | 1200254.3192
104 | 2553413.3203 | 1200251.9095 | 2553413.5566 | 1200251.7721
105 | 2553422.0868 | 1200293.5805 | 2553413.1586 | 1200280.3557
106 | 2553406.6594 | 1200302.9141 | 2553392.2067 | 1200311.6581
107 | 2553422.0868 | 1200293.5805 | 2553406.6594 | 1200302.9141
108 | 2553389.62 | 1200313.2231 | 2553392.2067 | 1200311.6581
109 | 2553431.3092 | 1200241.4233 | 2553424.11 | 1200245.6375 | 2553413.5566 | 1200251.7721
110 | 2553506.4316 | 1200332.494 | 2553495.3722 | 1200318.203
111 | 2553517.2697 | 1200283.1752 | 2553503.9704 | 1200289.8837 | 2553489.1179 | 1200298.4986
112 | 2553431.3092 | 1200241.4233 | 2553448.5657 | 1200231.3102
113 | 2553431.3092 | 1200241.4233 | 2553433.1093 | 1200243.8217 | 2553439.8575 | 1200252.8095
114 | 2553431.3092 | 1200241.4233 | 2553422.5737 | 1200229.5393
115 | 2553462.7965 | 1200222.9703 | 2553448.5657 | 1200231.3102
116 | 2553449.4488 | 1200265.5842 | 2553439.8575 | 1200252.8095
117 | 2553422.5737 | 1200229.5393 | 2553421.8757 | 1200228.5897 | 2553406.7058 | 1200207.8585
118 | 2553406.1347 | 1200207.0781 | 2553406.7058 | 1200207.8585
119 | 2553406.1347 | 1200207.0781 | 2553400.6584 | 1200199.5941
120 | 2553395.0047 | 1200191.8677 | 2553400.6584 | 1200199.5941
121 | 2553462.7965 | 1200222.9703 | 2553466.0521 | 1200221.0624
122 | 2553466.0521 | 1200221.0624 | 2553468.7865 | 1200219.4599
123 | 2553485.0131 | 1200209.9021 | 2553480.779 | 1200212.4318 | 2553468.7865 | 1200219.4599
124 | 2553485.0131 | 1200209.9021 | 2553494.381 | 1200204.3051
125 | 2553494.381 | 1200204.3051 | 2553497.3571 | 1200202.527
126 | 2553507.0803 | 1200196.7177 | 2553497.3571 | 1200202.527
127 | 2553471.9109 | 1200144.7497 | 2553475.0857 | 1200149.441
128 | 2553468.1176 | 1200139.1446 | 2553471.9109 | 1200144.7497
129 | 2553480.4836 | 1200157.4172 | 2553475.0857 | 1200149.441
130 | 2553480.4836 | 1200157.4172 | 2553486.9779 | 1200167.0135
131 | 2553498.9973 | 1200184.7738 | 2553486.9779 | 1200167.0135
132 | 2553507.0803 | 1200196.7177 | 2553498.9973 | 1200184.7738
133 | 2553507.0803 | 1200196.7177 | 2553520.4596 | 1200188.3622
134 | 2553540.7814 | 1200175.6987 | 2553529.2172 | 1200182.8929 | 2553520.4596 | 1200188.3622
135 | 2553560.6883 | 1200163.3144 | 2553540.7814 | 1200175.6987
136 | 2553560.6883 | 1200163.3144 | 2553561.669 | 1200162.6915
137 | 2553560.6883 | 1200163.3144 | 2553549.5419 | 1200148.3391
138 | 2553561.669 | 1200162.6915 | 2553577.5056 | 1200152.6329 | 2553580.0284 | 1200150.585
139 | 2553549.2067 | 1200147.8888 | 2553549.5419 | 1200148.3391
140 | 2553534.9631 | 1200128.7523 | 2553549.2067 | 1200147.8888
141 | 2553518.705 | 1200106.9095 | 2553534.9631 | 1200128.7523
142 | 2553588.003 | 1200243.077 | 2553579.731 | 1200248.3225
143 | 2553612.6224 | 1200225.8122 | 2553595.8255 | 1200238.1165 | 2553588.003 | 1200243.077
144 | 2553564.4372 | 1200257.4117 | 2553571.6148 | 1200253.4693 | 2553579.731 | 1200248.3225
145 | 2553612.6224 | 1200225.8122 | 2553617.7972 | 1200221.6473
146 | 2553612.6224 | 1200225.8122 | 2553610.7303 | 1200223.3144 | 2553610.0852 | 1200222.5968
147 | 2553612.6224 | 1200225.8122 | 2553614.4607 | 1200228.2326 | 2553614.822 | 1200228.6745 | 2553620.5475 | 1200236.59
148 | 2553564.4372 | 1200257.4117 | 2553563.4432 | 1200257.9577 | 2553547.8095 | 1200266.5504
149 | 2553617.7972 | 1200221.6473 | 2553619.8298 | 1200224.5888 | 2553632.2971 | 1200242.8688 | 2553632.6835 | 1200243.5996
150 | 2553617.7972 | 1200221.6473 | 2553623.9224 | 1200216.2137
151 | 2553537.8531 | 1200272.0228 | 2553547.8095 | 1200266.5504
152 | 2553632.6835 | 1200243.5996 | 2553639.3586 | 1200242.4581 | 2553640.423 | 1200242.2831 | 2553652.1624 | 1200258.0118 | 2553657.1662 | 1200265.1548 | 2553659.2662 | 1200267.94 | 2553659.5614 | 1200268.2194
153 | 2553632.6835 | 1200243.5996 | 2553633.0466 | 1200244.286 | 2553632.9573 | 1200246.5102 | 2553632.5551 | 1200248.6256 | 2553631.821 | 1200250.1655 | 2553630.2919 | 1200251.2781 | 2553629.8761 | 1200251.5144
154 | 2553623.9224 | 1200216.2137 | 2553637.9747 | 1200203.7481
155 | 2553520.8271 | 1200281.3808 | 2553537.8531 | 1200272.0228
156 | 2553625.0168 | 1200254.2763 | 2553629.8761 | 1200251.5144
157 | 2553520.8271 | 1200281.3808 | 2553517.2697 | 1200283.1752
158 | 2553520.8271 | 1200281.3808 | 2553530.5339 | 1200291.6475
159 | 2553546.6086 | 1200308.6496 | 2553530.5339 | 1200291.6475
160 | 2553553.3841 | 1200315.816 | 2553546.6086 | 1200308.6496
161 | 2553553.3841 | 1200315.816 | 2553562.5844 | 1200325.5471 | 2553562.5844 | 1200325.5471
162 | 2553556.7489 | 1200330.8623 | 2553562.5844 | 1200325.5471
163 | 2553527.6137 | 1200359.8655 | 2553506.4316 | 1200332.494
164 | 2553556.7489 | 1200330.8623 | 2553556.7489 | 1200330.8623 | 2553566.2923 | 1200341.7404
165 | 2553582.6717 | 1200360.4105 | 2553566.2923 | 1200341.7404
166 | 2553582.6717 | 1200360.4105 | 2553635.5401 | 1200335.8074
167 | 2553635.5401 | 1200335.8074 | 2553643.1645 | 1200335.8755
168 | 2553643.1645 | 1200335.8755 | 2553644.1886 | 1200335.8846 | 2553645.0777 | 1200336.1616

## bus_geodata
| x | y | coords
0 | 2553376.9096 | 1200710.5225
1 | 2553438.5998 | 1200872.3912
2 | 2553355.8444 | 1200584.7746
3 | 2553354.9351 | 1200584.1102
4 | 2553075.7887 | 1200868.2001
5 | 2553087.291 | 1200833.0001
6 | 2553087.7041 | 1200886.5153
7 | 2553105.7164 | 1200693.0285
8 | 2553117.8213 | 1200918.3392
9 | 2553220.5547 | 1200557.7592
10 | 2553204.6084 | 1200518.6
11 | 2553177.9491 | 1200531.1164
12 | 2553220.9555 | 1200506.4092
13 | 2553313.4528 | 1200503.1023
14 | 2553303.7781 | 1200482.807
15 | 2553335.4684 | 1200541.3095
16 | 2553130.2403 | 1200561.8421
17 | 2553283.2315 | 1200448.3879
18 | 2553273.8337 | 1200435.8434
19 | 2553107.9823 | 1200584.152
20 | 2553168.869 | 1200608.7874
21 | 2553115.6918 | 1200553.3236
22 | 2553346.9786 | 1200578.296
23 | 2553349.1798 | 1200579.9045
24 | 2553340.6893 | 1200541.1685
25 | 2553092.4757 | 1200592.8233
26 | 2553348.7615 | 1200513.1219
27 | 2553359.7135 | 1200541.1384
28 | 2553380.5098 | 1200490.1058
29 | 2553167.9509 | 1200586.288
30 | 2553179.7824 | 1200600.7082
31 | 2553276.0534 | 1200433.6146
32 | 2553281.1221 | 1200428.5252
33 | 2553293.9097 | 1200417.6202
34 | 2553374.4941 | 1200432.3127
35 | 2553363.0953 | 1200419.3665
36 | 2553389.6052 | 1200453.5447
37 | 2553342.9626 | 1200390.1094
38 | 2553401.4307 | 1200471.365
39 | 2553361.489 | 1200377.791
40 | 2553334.0453 | 1200395.1106
41 | 2553419.4759 | 1200461.997
42 | 2553396.4584 | 1200500.5353
43 | 2553390.2359 | 1200358.6578
44 | 2553319.7294 | 1200403.1395
45 | 2553391.2424 | 1200357.9869
46 | 2553316.8431 | 1200404.7583
47 | 2553449.1407 | 1200431.7008
48 | 2553478.2406 | 1200402.4327
49 | 2553283.0892 | 1200402.2063
50 | 2553310.1955 | 1200408.4865
51 | 2553282.6673 | 1200401.6123
52 | 2553490.2917 | 1200379.7747
53 | 2553441.7575 | 1200324.7
54 | 2553446.9196 | 1200321.8692
55 | 2553458.3476 | 1200344.4313
56 | 2553462.292 | 1200313.425
57 | 2553437.3538 | 1200308.4729
58 | 2553459.2856 | 1200345.5468
59 | 2553482.9101 | 1200302.0993
60 | 2553427.7106 | 1200294.9683
61 | 2553465.9825 | 1200353.5117
62 | 2553473.7128 | 1200362.7056
63 | 2553270.0339 | 1200378.0365
64 | 2553267.5872 | 1200367.9721
65 | 2553266.1513 | 1200345.3967
66 | 2553288.3342 | 1200331.5169
67 | 2553256.6378 | 1200350.1095
68 | 2553294.4295 | 1200327.7031
69 | 2553230.4759 | 1200323.3856
70 | 2553065.4248 | 1200500.0829
71 | 2553137.2167 | 1200386.6105
72 | 2553048.6575 | 1200478.5355
73 | 2553031.6881 | 1200455.478
74 | 2553039.7922 | 1200608.4469
75 | 2553073.7077 | 1200570.3257
76 | 2553054.7324 | 1200550.3347
77 | 2553227.8919 | 1200310.6882
78 | 2553067.9196 | 1200978.3136
79 | 2553114.9246 | 1201021.4015
80 | 2553306.9604 | 1200319.8625
81 | 2553298.5811 | 1200307.0225
82 | 2553317.9471 | 1200312.8463
83 | 2553285.5338 | 1200287.0296
84 | 2553320.9001 | 1200310.9604
85 | 2553284.3456 | 1200285.2089
86 | 2553338.5354 | 1200299.6982
87 | 2553274.86 | 1200291.5725
88 | 2553349.3245 | 1200292.8081
89 | 2553264.6975 | 1200298.3903
90 | 2553342.7208 | 1200278.0006
91 | 2553336.1996 | 1200268.3087
92 | 2553351.6744 | 1200291.3074
93 | 2553331.9303 | 1200261.9636
94 | 2553380.6485 | 1200272.3021
95 | 2553328.5108 | 1200256.8815
96 | 2553383.302 | 1200270.5616
97 | 2553326.9641 | 1200254.5827
98 | 2553399.4123 | 1200259.9941
99 | 2553326.7867 | 1200254.3192
100 | 2553413.3203 | 1200251.9095
101 | 2553413.1586 | 1200280.3557
102 | 2553323.1449 | 1200248.9067
103 | 2553406.6594 | 1200302.9141
104 | 2553392.2067 | 1200311.6581
105 | 2553422.0868 | 1200293.5805
106 | 2553389.62 | 1200313.2231
107 | 2553413.5566 | 1200251.7721
108 | 2553495.3722 | 1200318.203
109 | 2553489.1179 | 1200298.4986
110 | 2553431.3092 | 1200241.4233
111 | 2553448.5657 | 1200231.3102
112 | 2553439.8575 | 1200252.8095
113 | 2553422.5737 | 1200229.5393
114 | 2553406.1347 | 1200207.0781
115 | 2553406.7058 | 1200207.8585
116 | 2553400.6584 | 1200199.5941
117 | 2553395.0047 | 1200191.8677
118 | 2553462.7965 | 1200222.9703
119 | 2553449.4488 | 1200265.5842
120 | 2553466.0521 | 1200221.0624
121 | 2553468.7865 | 1200219.4599
122 | 2553485.0131 | 1200209.9021
123 | 2553494.381 | 1200204.3051
124 | 2553497.3571 | 1200202.527
125 | 2553471.9109 | 1200144.7497
126 | 2553475.0857 | 1200149.441
127 | 2553468.1176 | 1200139.1446
128 | 2553480.4836 | 1200157.4172
129 | 2553486.9779 | 1200167.0135
130 | 2553498.9973 | 1200184.7738
131 | 2553507.0803 | 1200196.7177
132 | 2553520.4596 | 1200188.3622
133 | 2553540.7814 | 1200175.6987
134 | 2553560.6883 | 1200163.3144
135 | 2553561.669 | 1200162.6915
136 | 2553549.5419 | 1200148.3391
137 | 2553534.9631 | 1200128.7523
138 | 2553549.2067 | 1200147.8888
139 | 2553518.705 | 1200106.9095
140 | 2553580.0284 | 1200150.585
141 | 2553588.003 | 1200243.077
142 | 2553579.731 | 1200248.3225
143 | 2553612.6224 | 1200225.8122
144 | 2553564.4372 | 1200257.4117
145 | 2553617.7972 | 1200221.6473
146 | 2553610.0852 | 1200222.5968
147 | 2553620.5475 | 1200236.59
148 | 2553547.8095 | 1200266.5505
149 | 2553632.6835 | 1200243.5996
150 | 2553623.9224 | 1200216.2137
151 | 2553537.8531 | 1200272.0228
152 | 2553659.5614 | 1200268.2194
153 | 2553629.8761 | 1200251.5144
154 | 2553637.9747 | 1200203.7481
155 | 2553520.8271 | 1200281.3808
156 | 2553625.0168 | 1200254.2763
157 | 2553517.2697 | 1200283.1752
158 | 2553530.5339 | 1200291.6475
159 | 2553546.6086 | 1200308.6496
160 | 2553553.3841 | 1200315.816
161 | 2553562.5844 | 1200325.5471
162 | 2553506.4316 | 1200332.494
163 | 2553527.6137 | 1200359.8655
164 | 2553556.7489 | 1200330.8623
165 | 2553566.2923 | 1200341.7404
166 | 2553582.6717 | 1200360.4105
167 | 2553635.5401 | 1200335.8074
168 | 2553645.0777 | 1200336.1616
169 | 2553643.1645 | 1200335.8755
170 | 2553431.4852 | 1200331.1617

## line_std_types
| c_nf_per_km | r_ohm_per_km | x_ohm_per_km | max_i_ka | type | q_mm2 | alpha | voltage_rating
NAYY 4x50 SE | 210 | 0.642 | 0.083 | 0.142 | cs | 50 | 0.00403 | LV
NAYY 4x120 SE | 264 | 0.225 | 0.08 | 0.242 | cs | 120 | 0.00403 | LV
NAYY 4x150 SE | 261 | 0.208 | 0.08 | 0.27 | cs | 150 | 0.00403 | LV
NA2XS2Y 1x95 RM/25 12/20 kV | 216 | 0.313 | 0.132 | 0.252 | cs | 95 | 0.00403 | MV
NA2XS2Y 1x185 RM/25 12/20 kV | 273 | 0.161 | 0.117 | 0.362 | cs | 185 | 0.00403 | MV
NA2XS2Y 1x240 RM/25 12/20 kV | 304 | 0.122 | 0.112 | 0.421 | cs | 240 | 0.00403 | MV
NA2XS2Y 1x95 RM/25 6/10 kV | 315 | 0.313 | 0.123 | 0.249 | cs | 95 | 0.00403 | MV
NA2XS2Y 1x185 RM/25 6/10 kV | 406 | 0.161 | 0.11 | 0.358 | cs | 185 | 0.00403 | MV
NA2XS2Y 1x240 RM/25 6/10 kV | 456 | 0.122 | 0.105 | 0.416 | cs | 240 | 0.00403 | MV
NA2XS2Y 1x150 RM/25 12/20 kV | 250 | 0.206 | 0.116 | 0.319 | cs | 150 | 0.00403 | MV
NA2XS2Y 1x120 RM/25 12/20 kV | 230 | 0.253 | 0.119 | 0.283 | cs | 120 | 0.00403 | MV
NA2XS2Y 1x70 RM/25 12/20 kV | 190 | 0.443 | 0.132 | 0.22 | cs | 70 | 0.00403 | MV
NA2XS2Y 1x150 RM/25 6/10 kV | 360 | 0.206 | 0.11 | 0.315 | cs | 150 | 0.00403 | MV
NA2XS2Y 1x120 RM/25 6/10 kV | 340 | 0.253 | 0.113 | 0.28 | cs | 120 | 0.00403 | MV
NA2XS2Y 1x70 RM/25 6/10 kV | 280 | 0.443 | 0.123 | 0.217 | cs | 70 | 0.00403 | MV
N2XS(FL)2Y 1x120 RM/35 64/110 kV | 112 | 0.153 | 0.166 | 0.366 | cs | 120 | 0.00393 | HV
N2XS(FL)2Y 1x185 RM/35 64/110 kV | 125 | 0.099 | 0.156 | 0.457 | cs | 185 | 0.00393 | HV
N2XS(FL)2Y 1x240 RM/35 64/110 kV | 135 | 0.075 | 0.149 | 0.526 | cs | 240 | 0.00393 | HV
N2XS(FL)2Y 1x300 RM/35 64/110 kV | 144 | 0.06 | 0.144 | 0.588 | cs | 300 | 0.00393 | HV
15-AL1/3-ST1A 0.4 | 11 | 1.8769 | 0.35 | 0.105 | ol | 16 | 0.00403 | LV
24-AL1/4-ST1A 0.4 | 11.25 | 1.2012 | 0.335 | 0.14 | ol | 24 | 0.00403 | LV
48-AL1/8-ST1A 0.4 | 12.2 | 0.5939 | 0.3 | 0.21 | ol | 48 | 0.00403 | LV
94-AL1/15-ST1A 0.4 | 13.2 | 0.306 | 0.29 | 0.35 | ol | 94 | 0.00403 | LV
34-AL1/6-ST1A 10.0 | 9.7 | 0.8342 | 0.36 | 0.17 | ol | 34 | 0.00403 | MV
48-AL1/8-ST1A 10.0 | 10.1 | 0.5939 | 0.35 | 0.21 | ol | 48 | 0.00403 | MV
70-AL1/11-ST1A 10.0 | 10.4 | 0.4132 | 0.339 | 0.29 | ol | 70 | 0.00403 | MV
94-AL1/15-ST1A 10.0 | 10.75 | 0.306 | 0.33 | 0.35 | ol | 94 | 0.00403 | MV
122-AL1/20-ST1A 10.0 | 11.1 | 0.2376 | 0.323 | 0.41 | ol | 122 | 0.00403 | MV
149-AL1/24-ST1A 10.0 | 11.25 | 0.194 | 0.315 | 0.47 | ol | 149 | 0.00403 | MV
34-AL1/6-ST1A 20.0 | 9.15 | 0.8342 | 0.382 | 0.17 | ol | 34 | 0.00403 | MV
48-AL1/8-ST1A 20.0 | 9.5 | 0.5939 | 0.372 | 0.21 | ol | 48 | 0.00403 | MV
70-AL1/11-ST1A 20.0 | 9.7 | 0.4132 | 0.36 | 0.29 | ol | 70 | 0.00403 | MV
94-AL1/15-ST1A 20.0 | 10 | 0.306 | 0.35 | 0.35 | ol | 94 | 0.00403 | MV
122-AL1/20-ST1A 20.0 | 10.3 | 0.2376 | 0.344 | 0.41 | ol | 122 | 0.00403 | MV
149-AL1/24-ST1A 20.0 | 10.5 | 0.194 | 0.337 | 0.47 | ol | 149 | 0.00403 | MV
184-AL1/30-ST1A 20.0 | 10.75 | 0.1571 | 0.33 | 0.535 | ol | 184 | 0.00403 | MV
243-AL1/39-ST1A 20.0 | 11 | 0.1188 | 0.32 | 0.645 | ol | 243 | 0.00403 | MV
48-AL1/8-ST1A 110.0 | 8 | 0.5939 | 0.46 | 0.21 | ol | 48 | 0.00403 | HV
70-AL1/11-ST1A 110.0 | 8.4 | 0.4132 | 0.45 | 0.29 | ol | 70 | 0.00403 | HV
94-AL1/15-ST1A 110.0 | 8.65 | 0.306 | 0.44 | 0.35 | ol | 94 | 0.00403 | HV
122-AL1/20-ST1A 110.0 | 8.5 | 0.2376 | 0.43 | 0.41 | ol | 122 | 0.00403 | HV
149-AL1/24-ST1A 110.0 | 8.75 | 0.194 | 0.41 | 0.47 | ol | 149 | 0.00403 | HV
184-AL1/30-ST1A 110.0 | 8.8 | 0.1571 | 0.4 | 0.535 | ol | 184 | 0.00403 | HV
243-AL1/39-ST1A 110.0 | 9 | 0.1188 | 0.39 | 0.645 | ol | 243 | 0.00403 | HV
305-AL1/39-ST1A 110.0 | 9.2 | 0.0949 | 0.38 | 0.74 | ol | 305 | 0.00403 | HV
490-AL1/64-ST1A 110.0 | 9.75 | 0.059 | 0.37 | 0.96 | ol | 490 | 0.00403 | HV
679-AL1/86-ST1A 110.0 | 9.95 | 0.042 | 0.36 | 1.15 | ol | 679 | 0.00403 | HV
490-AL1/64-ST1A 220.0 | 10 | 0.059 | 0.285 | 0.96 | ol | 490 | 0.00403 | HV
679-AL1/86-ST1A 220.0 | 11.7 | 0.042 | 0.275 | 1.15 | ol | 679 | 0.00403 | HV
490-AL1/64-ST1A 380.0 | 11 | 0.059 | 0.253 | 0.96 | ol | 490 | 0.00403 | HV
679-AL1/86-ST1A 380.0 | 14.6 | 0.042 | 0.25 | 1.15 | ol | 679 | 0.00403 | HV

## trafo_std_types
| i0_percent | pfe_kw | vkr_percent | sn_mva | vn_lv_kv | vn_hv_kv | vk_percent | shift_degree | vector_group | tap_side | tap_neutral | tap_min | tap_max | tap_step_degree | tap_step_percent | tap_phase_shifter
160 MVA 380/110 kV | 0.06 | 60 | 0.25 | 160 | 110 | 380 | 12.2 | 0 | Yy0 | hv | 0 | -9 | 9 | 0 | 1.5 | FALSE
100 MVA 220/110 kV | 0.06 | 55 | 0.26 | 100 | 110 | 220 | 12 | 0 | Yy0 | hv | 0 | -9 | 9 | 0 | 1.5 | FALSE
63 MVA 110/20 kV | 0.04 | 22 | 0.32 | 63 | 20 | 110 | 18 | 150 | YNd5 | hv | 0 | -9 | 9 | 0 | 1.5 | FALSE
40 MVA 110/20 kV | 0.05 | 18 | 0.34 | 40 | 20 | 110 | 16.2 | 150 | YNd5 | hv | 0 | -9 | 9 | 0 | 1.5 | FALSE
25 MVA 110/20 kV | 0.07 | 14 | 0.41 | 25 | 20 | 110 | 12 | 150 | YNd5 | hv | 0 | -9 | 9 | 0 | 1.5 | FALSE
63 MVA 110/10 kV | 0.04 | 22 | 0.32 | 63 | 10 | 110 | 18 | 150 | YNd5 | hv | 0 | -9 | 9 | 0 | 1.5 | FALSE
40 MVA 110/10 kV | 0.05 | 18 | 0.34 | 40 | 10 | 110 | 16.2 | 150 | YNd5 | hv | 0 | -9 | 9 | 0 | 1.5 | FALSE
25 MVA 110/10 kV | 0.07 | 14 | 0.41 | 25 | 10 | 110 | 12 | 150 | YNd5 | hv | 0 | -9 | 9 | 0 | 1.5 | FALSE
0.25 MVA 20/0.4 kV | 0.32 | 0.8 | 1.44 | 0.25 | 0.4 | 20 | 6 | 150 | Yzn5 | hv | 0 | -2 | 2 | 0 | 2.5 | FALSE
0.4 MVA 20/0.4 kV | 0.3375 | 1.35 | 1.425 | 0.4 | 0.4 | 20 | 6 | 150 | Dyn5 | hv | 0 | -2 | 2 | 0 | 2.5 | FALSE
0.63 MVA 20/0.4 kV | 0.2619 | 1.65 | 1.206 | 0.63 | 0.4 | 20 | 6 | 150 | Dyn5 | hv | 0 | -2 | 2 | 0 | 2.5 | FALSE
0.25 MVA 10/0.4 kV | 0.24 | 0.6 | 1.2 | 0.25 | 0.4 | 10 | 4 | 150 | Dyn5 | hv | 0 | -2 | 2 | 0 | 2.5 | FALSE
0.4 MVA 10/0.4 kV | 0.2375 | 0.95 | 1.325 | 0.4 | 0.4 | 10 | 4 | 150 | Dyn5 | hv | 0 | -2 | 2 | 0 | 2.5 | FALSE
0.63 MVA 10/0.4 kV | 0.1873 | 1.18 | 1.0794 | 0.63 | 0.4 | 10 | 4 | 150 | Dyn5 | hv | 0 | -2 | 2 | 0 | 2.5 | FALSE

## trafo3w_std_types
| sn_hv_mva | sn_mv_mva | sn_lv_mva | vn_hv_kv | vn_mv_kv | vn_lv_kv | vk_hv_percent | vk_mv_percent | vk_lv_percent | vkr_hv_percent | vkr_mv_percent | vkr_lv_percent | pfe_kw | i0_percent | shift_mv_degree | shift_lv_degree | vector_group | tap_side | tap_neutral | tap_min | tap_max | tap_step_percent
63/25/38 MVA 110/20/10 kV | 63 | 25 | 38 | 110 | 20 | 10 | 10.4 | 10.4 | 10.4 | 0.28 | 0.32 | 0.35 | 35 | 0.89 | 0 | 0 | YN0yn0yn0 | hv | 0 | -10 | 10 | 1.2
63/25/38 MVA 110/10/10 kV | 63 | 25 | 38 | 110 | 10 | 10 | 10.4 | 10.4 | 10.4 | 0.28 | 0.32 | 0.35 | 35 | 0.89 | 0 | 0 | YN0yn0yn0 | hv | 0 | -10 | 10 | 1.2

## fuse_std_types
| fuse_type | i_rated_a | t_avg | t_min | t_total | x_avg | x_min | x_total
HV 100A | HV 100A | 100 | 0 | [10.0, 3.64, 0.854, 0.281, 0.1, 0.0531, 0.022, 0.01] | [10.0, 4.267, 1.21, 0.403, 0.1, 0.058, 0.022, 0.01] | 0 | [300.0, 350.0, 450.0, 550.0, 700.0, 850.0, 1200.0, 1752.0] | [600.0, 700.0, 900.0, 1150.0, 1665.0, 2000.0, 3000.0, 4313.0]
HV 10A | HV 10A | 10 | 0 | [10.0, 1675.0, 0.344, 0.156, 0.1, 0.0417, 0.0171, 0.01] | [10.0, 1.3, 0.3, 0.155, 0.1, 0.0555, 0.023, 0.01] | 0 | [30.0, 32.0, 35.0, 37.0, 39.0, 50.0, 70.0, 88.0] | [60.0, 70.0, 80.0, 87.0, 94.0, 110.0, 150.0, 216.0]
HV 125A | HV 125A | 125 | 0 | [10.0, 1.82, 0.344, 0.1, 0.0467, 0.0269, 0.01] | [10.0, 2.478, 0.426, 0.1, 0.0427, 0.0211, 0.01] | 0 | [375.0, 500.0, 700.0, 925.0, 1200.0, 1500.0, 2341.0] | [750.0, 1000.0, 1500.0, 2200.0, 3000.0, 4000.0, 5765.0]
HV 160A | HV 160A | 160 | 0 | [10.0, 4.15, 1.03, 0.198, 0.1, 0.051, 0.0172, 0.01] | [10.0, 2.3, 0.734, 0.274, 0.1, 0.046, 0.0177, 0.01] | 0 | [480.0, 550.0, 700.0, 1000.0, 1260.0, 1600.0, 2500.0, 3227.0] | [960.0, 1300.0, 1700.0, 2200.0, 2996.0, 4000.0, 6000.0, 7946.0]
HV 16A | HV 16A | 16 | 0 | [10.0, 0.352, 0.164, 0.1, 0.0649, 0.0342, 0.01] | [10.0, 2.34, 0.722, 0.181, 0.1, 0.055, 0.0296, 0.01] | 0 | [48.0, 60.0, 65.0, 71.0, 80.0, 100.0, 162.0] | [96.0, 110.0, 125.0, 150.0, 168.0, 200.0, 250.0, 398.0]
HV 200A | HV 200A | 200 | 0 | [10.0, 4.267, 1.21, 0.403, 0.1, 0.058, 0.022, 0.01] | [10.0, 3.73, 1.654, 0.328, 0.1, 0.0531, 0.019, 0.01] | 0 | [600.0, 700.0, 900.0, 1150.0, 1665.0, 2000.0, 3000.0, 4313.0] | [1200.0, 1500.0, 1800.0, 2700.0, 3960.0, 5000.0, 7500.0, 10620.0]
HV 20A | HV 20A | 20 | 0 | [10.0, 1.3, 0.3, 0.155, 0.1, 0.0555, 0.023, 0.01] | [10.0, 1.3, 0.161, 0.1, 0.0611, 0.0399, 0.0141, 0.01] | 0 | [60.0, 70.0, 80.0, 87.0, 94.0, 110.0, 150.0, 216.0] | [120.0, 150.0, 200.0, 223.0, 260.0, 300.0, 450.0, 532.0]
HV 25A | HV 25A | 25 | 0 | [10.0, 2.512, 0.833, 0.299, 0.1, 0.0372, 0.0223, 0.01] | [10.0, 3.125, 0.597, 0.198, 0.1, 0.0378, 0.022, 0.01] | 0 | [75.0, 82.0, 90.0, 100.0, 124.0, 170.0, 200.0, 289.0] | [150.0, 170.0, 210.0, 250.0, 294.0, 400.0, 500.0, 711.0]
HV 31.5A | HV 31.5A | 31.5 | 0 | [10.0, 2.34, 0.722, 0.181, 0.1, 0.055, 0.0296, 0.01] | [10.0, 2.84, 0.368, 0.164, 0.1, 0.0621, 0.0378, 0.0195, 0.01] | 0 | [95.0, 110.0, 125.0, 150.0, 165.0, 200.0, 250.0, 390.0] | [189.0, 220.0, 300.0, 350.0, 393.0, 450.0, 530.0, 700.0, 960.0]
HV 40A | HV 40A | 40 | 0 | [10.0, 1.3, 0.161, 0.1, 0.0611, 0.0399, 0.0141, 0.01] | [10.0, 2.05, 0.369, 0.198, 0.1, 0.051, 0.0298, 0.01] | 0 | [120.0, 150.0, 200.0, 223.0, 260.0, 300.0, 450.0, 532.0] | [240.0, 300.0, 400.0, 450.0, 530.0, 650.0, 800.0, 1311.0]
HV 50A | HV 50A | 50 | 0 | [10.0, 3.215, 0.597, 0.198, 0.1, 0.0378, 0.022, 0.01] | [10.0, 3.64, 0.854, 0.281, 0.1, 0.0531, 0.022, 0.01] | 0 | [150.0, 170.0, 210.0, 250.0, 294.0, 400.0, 500.0, 711.0] | [300.0, 350.0, 450.0, 550.0, 700.0, 850.0, 1200.0, 1752.0]
HV 6.3A | HV 6.3A | 6.3 | 0 | [10.0, 1.39, 0.344, 0.168, 0.1, 0.056, 0.0263, 0.01] | [10.0, 1.711, 0.516, 0.198, 0.1, 0.0634, 0.0303, 0.01] | 0 | [19.0, 19.5, 20.4, 20.8, 22.0, 25.0, 32.0, 48.0] | [38.0, 40.0, 43.0, 48.0, 53.0, 60.0, 75.0, 118.0]
HV 63A | HV 63A | 63 | 0 | [10.0, 2.84, 0.368, 0.164, 0.1, 0.0621, 0.0378, 0.0195, 0.01] | [10.0, 1.82, 0.344, 0.1, 0.0467, 0.0269, 0.01] | 0 | [189.0, 220.0, 300.0, 350.0, 393.0, 450.0, 530.0, 700.0, 961.0] | [378.0, 500.0, 700.0, 934.0, 1200.0, 1500.0, 2366.0]
HV 80A | HV 80A | 80 | 0 | [10.0, 2.05, 0.369, 0.198, 0.1, 0.051, 0.0298, 0.01] | [10.0, 4.15, 1.03, 0.198, 0.1, 0.051, 0.0172, 0.01] | 0 | [240.0, 300.0, 400.0, 450.0, 530.0, 650.0, 800.0, 1311.0] | [480.0, 550.0, 700.0, 1000.0, 1260.0, 1600.0, 2500.0, 3227.0]
Siemens NH-1-100 | Siemens NH-1-100 | 100 | [5400.0, 2000.0, 400.0, 20.0, 1.0, 0.2, 0.012, 0.004] | 0 | 0 | [150.0, 190.0, 250.0, 430.0, 900.0, 1250.0, 2700.0, 3600.0] | 0 | 0
Siemens NH-1-125 | Siemens NH-1-125 | 125 | [4800.0, 120.0, 7.0, 0.1, 0.004] | 0 | 0 | [180.0, 400.0, 740.0, 2000.0, 4250.0] | 0 | 0
Siemens NH-1-16 | Siemens NH-1-16 | 16 | [4000.0, 400.0, 2.0, 0.1, 0.04, 0.01] | 0 | 0 | [26.0, 35.0, 75.0, 150.0, 200.0, 300.0] | 0 | 0
Siemens NH-1-160 | Siemens NH-1-160 | 160 | [4800.0, 120.0, 7.0, 0.1, 0.004] | 0 | 0 | [210.0, 500.0, 900.0, 2300.0, 5000.0] | 0 | 0
Siemens NH-1-25 | Siemens NH-1-25 | 25 | [4000.0, 1000.0, 10.0, 0.2, 0.02, 0.01] | 0 | 0 | [40.0, 50.0, 100.0, 210.0, 400.0, 500.0] | 0 | 0
Siemens NH-1-50 | Siemens NH-1-50 | 50 | [4000.0, 40.0, 4.0, 1.0, 0.02, 0.01] | 0 | 0 | [86.0, 200.0, 300.0, 400.0, 1000.0, 1280.0] | 0 | 0
Siemens NH-1-63 | Siemens NH-1-63 | 63 | [4000.0, 100.0, 10.0, 2.0, 0.04, 0.01] | 0 | 0 | [100.0, 200.0, 300.0, 400.0, 1000.0, 1500.0] | 0 | 0
Siemens NH-1-80 | Siemens NH-1-80 | 80 | [4800.0, 120.0, 7.0, 0.1, 0.01] | 0 | 0 | [150.58, 250.0, 450.0, 1150.0, 2470.0] | 0 | 0
Siemens NH-2-1000 | Siemens NH-2-1000 | 1000 | [4800.0, 120.0, 7.0, 0.1, 0.004] | 0 | 0 | [1900.0, 3500.0, 8400.0, 24000.0, 52000.0] | 0 | 0
Siemens NH-2-200 | Siemens NH-2-200 | 200 | [4800.0, 120.0, 7.0, 0.1, 0.004] | 0 | 0 | [280.0, 650.0, 1200.0, 3000.0, 7000.0] | 0 | 0
Siemens NH-2-224 | Siemens NH-2-224 | 224 | [4800.0, 120.0, 7.0, 0.2, 0.04, 0.004] | 0 | 0 | [400.0, 750.0, 1453.0, 3025.0, 4315.0, 7600.0] | 0 | 0
Siemens NH-2-250 | Siemens NH-2-250 | 250 | [4800.0, 120.0, 7.0, 0.1, 0.004] | 0 | 0 | [450.0, 800.0, 1650.0, 4000.0, 8500.0] | 0 | 0
Siemens NH-2-315 | Siemens NH-2-315 | 315 | [4800.0, 120.0, 7.0, 0.1, 0.004] | 0 | 0 | [550.0, 920.0, 1900.0, 5000.0, 11000.0] | 0 | 0
Siemens NH-2-355 | Siemens NH-2-355 | 355 | [4800.0, 120.0, 6.0, 0.1, 0.004] | 0 | 0 | [650.0, 1116.27, 2350.0, 5840.0, 12790.0] | 0 | 0
Siemens NH-2-400 | Siemens NH-2-400 | 400 | [4800.0, 120.0, 7.0, 0.1, 0.004] | 0 | 0 | [720.0, 1350.0, 2800.0, 6500.0, 15000.0] | 0 | 0
Siemens NH-2-425 | Siemens NH-2-425 | 425 | [4800.0, 120.0, 7.0, 0.1, 0.004] | 0 | 0 | [850.0, 1500.0, 3050.0, 7500.0, 16500.0] | 0 | 0
Siemens NH-2-630 | Siemens NH-2-630 | 630 | [4800.0, 120.0, 7.0, 0.1, 0.004] | 0 | 0 | [1200.0, 2000.0, 4800.0, 12000.0, 26000.0] | 0 | 0

## dtypes
| element | column | dtype
0 | bus | name | object
1 | bus | vn_kv | float64
2 | bus | type | object
3 | bus | zone | object
4 | bus | in_service | bool
5 | load | name | object
6 | load | bus | uint32
7 | load | p_mw | float64
8 | load | q_mvar | float64
9 | load | const_z_percent | float64
10 | load | const_i_percent | float64
11 | load | sn_mva | float64
12 | load | scaling | float64
13 | load | in_service | bool
14 | load | type | object
15 | ext_grid | name | object
16 | ext_grid | bus | uint32
17 | ext_grid | vm_pu | float64
18 | ext_grid | va_degree | float64
19 | ext_grid | slack_weight | float64
20 | ext_grid | in_service | bool
21 | line | name | object
22 | line | std_type | object
23 | line | from_bus | uint32
24 | line | to_bus | uint32
25 | line | length_km | float64
26 | line | r_ohm_per_km | float64
27 | line | x_ohm_per_km | float64
28 | line | c_nf_per_km | float64
29 | line | g_us_per_km | float64
30 | line | max_i_ka | float64
31 | line | df | float64
32 | line | parallel | uint32
33 | line | type | object
34 | line | in_service | bool
35 | trafo | name | object
36 | trafo | std_type | object
37 | trafo | hv_bus | uint32
38 | trafo | lv_bus | uint32
39 | trafo | sn_mva | float64
40 | trafo | vn_hv_kv | float64
41 | trafo | vn_lv_kv | float64
42 | trafo | vk_percent | float64
43 | trafo | vkr_percent | float64
44 | trafo | pfe_kw | float64
45 | trafo | i0_percent | float64
46 | trafo | shift_degree | float64
47 | trafo | tap_side | object
48 | trafo | tap_neutral | int32
49 | trafo | tap_min | int32
50 | trafo | tap_max | int32
51 | trafo | tap_step_percent | float64
52 | trafo | tap_step_degree | float64
53 | trafo | tap_pos | int32
54 | trafo | tap_phase_shifter | bool
55 | trafo | parallel | uint32
56 | trafo | df | float64
57 | trafo | in_service | bool
58 | line_geodata | coords | object
59 | bus_geodata | x | float64
60 | bus_geodata | y | float64
61 | bus_geodata | coords | object

## parameters
| version | format_version | converged | OPF_converged | name | f_hz | sn_mva
0 | 2.14.6 | 2.14.0 | FALSE | FALSE |  | 50 | 1