## bus
| name | vn_kv | type | zone | in_service
0 | bus_LV_6408-3_1_5_node_34 | 0.4 | n |  | TRUE
1 | bus_LV_6408-3_1_5_node_65 | 0.4 | n |  | TRUE
2 | bus_LV_6408-3_1_5_node_77 | 0.4 | n |  | TRUE
3 | bus_LV_6408-3_1_5_node_58 | 0.4 | n |  | TRUE
4 | bus_LV_6408-3_1_5_node_59 | 0.4 | n |  | TRUE
5 | bus_LV_6408-3_1_5_node_64 | 0.4 | n |  | TRUE
6 | bus_LV_6408-3_1_5_node_61 | 0.4 | n |  | TRUE
7 | bus_LV_6408-3_1_5_node_60 | 0.4 | n |  | TRUE
8 | bus_LV_6408-3_1_5_node_62 | 0.4 | n |  | TRUE
9 | bus_LV_6408-3_1_5_node_63 | 0.4 | n |  | TRUE
10 | bus_LV_6408-3_1_5_node_112 | 0.4 | n |  | TRUE
11 | bus_LV_6408-3_1_5_node_66 | 0.4 | n |  | TRUE
12 | bus_LV_6408-3_1_5_node_68 | 0.4 | n |  | TRUE
13 | bus_LV_6408-3_1_5_node_69 | 0.4 | n |  | TRUE
14 | bus_LV_6408-3_1_5_node_70 | 0.4 | n |  | TRUE
15 | bus_LV_6408-3_1_5_node_118 | 0.4 | n |  | TRUE
16 | bus_LV_6408-3_1_5_node_94 | 0.4 | n |  | TRUE
17 | bus_LV_6408-3_1_5_node_142 | 0.4 | n |  | TRUE
18 | bus_LV_6408-3_1_5_node_140 | 0.4 | n |  | TRUE
19 | bus_LV_6408-3_1_5_node_98 | 0.4 | n |  | TRUE
20 | bus_LV_6408-3_1_5_node_128 | 0.4 | n |  | TRUE
21 | bus_LV_6408-3_1_5_node_127 | 0.4 | n |  | TRUE
22 | bus_LV_6408-3_1_5_node_96 | 0.4 | n |  | TRUE
23 | bus_LV_6408-3_1_5_node_116 | 0.4 | n |  | TRUE
24 | bus_LV_6408-3_1_5_node_139 | 0.4 | n |  | TRUE
25 | bus_LV_6408-3_1_5_node_97 | 0.4 | n |  | TRUE
26 | bus_LV_6408-3_1_5_node_115 | 0.4 | n |  | TRUE
27 | bus_LV_6408-3_1_5_node_95 | 0.4 | n |  | TRUE
28 | bus_LV_6408-3_1_5_node_99 | 0.4 | n |  | TRUE
29 | bus_LV_6408-3_1_5_node_90 | 0.4 | n |  | TRUE
30 | bus_LV_6408-3_1_5_node_93 | 0.4 | n |  | TRUE
31 | bus_LV_6408-3_1_5_node_104 | 0.4 | n |  | TRUE
32 | bus_LV_6408-3_1_5_node_148 | 0.4 | n |  | TRUE
33 | bus_LV_6408-3_1_5_node_92 | 0.4 | n |  | TRUE
34 | bus_LV_6408-3_1_5_node_149 | 0.4 | n |  | TRUE
35 | bus_LV_6408-3_1_5_node_88 | 0.4 | n |  | TRUE
36 | bus_LV_6408-3_1_5_node_100 | 0.4 | n |  | TRUE
37 | bus_LV_6408-3_1_5_node_150 | 0.4 | n |  | TRUE
38 | bus_LV_6408-3_1_5_node_146 | 0.4 | n |  | TRUE
39 | bus_LV_6408-3_1_5_node_89 | 0.4 | n |  | TRUE
40 | bus_LV_6408-3_1_5_node_86 | 0.4 | n |  | TRUE
41 | bus_LV_6408-3_1_5_node_91 | 0.4 | n |  | TRUE
42 | bus_LV_6408-3_1_5_node_122 | 0.4 | n |  | TRUE
43 | bus_LV_6408-3_1_5_node_121 | 0.4 | n |  | TRUE
44 | bus_LV_6408-3_1_5_node_124 | 0.4 | n |  | TRUE
45 | bus_LV_6408-3_1_5_node_125 | 0.4 | n |  | TRUE
46 | bus_LV_6408-3_1_5_node_71 | 0.4 | n |  | TRUE
47 | bus_LV_6408-3_1_5_node_119 | 0.4 | n |  | TRUE
48 | bus_LV_6408-3_1_5_node_72 | 0.4 | n |  | TRUE
49 | bus_LV_6408-3_1_5_node_76 | 0.4 | n |  | TRUE
50 | bus_LV_6408-3_1_5_node_73 | 0.4 | n |  | TRUE
51 | bus_LV_6408-3_1_5_node_78 | 0.4 | n |  | TRUE
52 | bus_LV_6408-3_1_5_node_74 | 0.4 | n |  | TRUE
53 | bus_LV_6408-3_1_5_node_75 | 0.4 | n |  | TRUE
54 | bus_LV_6408-3_1_5_node_80 | 0.4 | n |  | TRUE
55 | bus_LV_6408-3_1_5_node_81 | 0.4 | n |  | TRUE
56 | bus_LV_6408-3_1_5_node_79 | 0.4 | n |  | TRUE
57 | bus_LV_6408-3_1_5_node_82 | 0.4 | n |  | TRUE
58 | bus_LV_6408-3_1_5_node_83 | 0.4 | n |  | TRUE
59 | bus_LV_6408-3_1_5_node_101 | 0.4 | n |  | TRUE
60 | bus_LV_6408-3_1_5_node_102 | 0.4 | n |  | TRUE
61 | bus_LV_6408-3_1_5_node_84 | 0.4 | n |  | TRUE
62 | bus_LV_6408-3_1_5_node_85 | 0.4 | n |  | TRUE
63 | bus_LV_6408-3_1_5_node_87 | 0.4 | n |  | TRUE
64 | bus_LV_6408-3_1_5_node_106 | 0.4 | n |  | TRUE
65 | bus_LV_6408-3_1_5_node_105 | 0.4 | n |  | TRUE
66 | bus_LV_6408-3_1_5_node_147 | 0.4 | n |  | TRUE
67 | bus_LV_6408-3_1_5_node_103 | 0.4 | n |  | TRUE
68 | bus_LV_6408-3_1_5_node_126 | 0.4 | n |  | TRUE
69 | bus_LV_6408-3_1_5_node_120 | 0.4 | n |  | TRUE
70 | bus_LV_6408-3_1_5_node_129 | 0.4 | n |  | TRUE
71 | bus_LV_6408-3_1_5_node_138 | 0.4 | n |  | TRUE
72 | bus_LV_6408-3_1_5_node_137 | 0.4 | n |  | TRUE
73 | bus_LV_6408-3_1_5_node_141 | 0.4 | n |  | TRUE
74 | bus_LV_6408-3_1_5_node_134 | 0.4 | n |  | TRUE
75 | bus_LV_6408-3_1_5_node_111 | 0.4 | n |  | TRUE
76 | bus_LV_6408-3_1_5_node_144 | 0.4 | n |  | TRUE
77 | bus_LV_6408-3_1_5_node_107 | 0.4 | n |  | TRUE
78 | bus_LV_6408-3_1_5_node_108 | 0.4 | n |  | TRUE
79 | bus_LV_6408-3_1_5_node_109 | 0.4 | n |  | TRUE
80 | bus_LV_6408-3_1_5_node_110 | 0.4 | n |  | TRUE
81 | bus_LV_6408-3_1_5_node_113 | 0.4 | n |  | TRUE
82 | bus_LV_6408-3_1_5_node_114 | 0.4 | n |  | TRUE
83 | bus_LV_6408-3_1_5_node_123 | 0.4 | n |  | TRUE
84 | bus_LV_6408-3_1_5_node_135 | 0.4 | n |  | TRUE
85 | bus_LV_6408-3_1_5_node_136 | 0.4 | n |  | TRUE
86 | bus_LV_6408-3_1_5_node_143 | 0.4 | n |  | TRUE
87 | bus_MV_320_0_node_216 | 20 | n |  | TRUE

## load
| name | bus | p_mw | q_mvar | const_z_percent | const_i_percent | sn_mva | scaling | in_service | type
0 | LV_6408-3_1_5_load_77 | 2 | 0.0015221 | 0.00038147 | 0 | 0 |  | 1 | TRUE | wye
1 | LV_6408-3_1_5_load_58 | 3 | 0.0014986 | 0.00037558 | 0 | 0 |  | 1 | TRUE | wye
2 | LV_6408-3_1_5_load_64 | 5 | 0.0026706 | 0.00066931 | 0 | 0 |  | 1 | TRUE | wye
3 | LV_6408-3_1_5_load_61 | 6 | 0.001277 | 0.00032004 | 0 | 0 |  | 1 | TRUE | wye
4 | LV_6408-3_1_5_load_60 | 7 | 0.0015941 | 0.00039951 | 0 | 0 |  | 1 | TRUE | wye
5 | LV_6408-3_1_5_load_62 | 8 | 0.0038746 | 0.00097108 | 0 | 0 |  | 1 | TRUE | wye
6 | LV_6408-3_1_5_load_63 | 9 | 0.017241 | 0.004321 | 0 | 0 |  | 1 | TRUE | wye
7 | LV_6408-3_1_5_load_112 | 10 | 0.015897 | 0.0039843 | 0 | 0 |  | 1 | TRUE | wye
8 | LV_6408-3_1_5_load_68 | 12 | 0.0012859 | 0.00032228 | 0 | 0 |  | 1 | TRUE | wye
9 | LV_6408-3_1_5_load_69 | 13 | 0.0010671 | 0.00026744 | 0 | 0 |  | 1 | TRUE | wye
10 | LV_6408-3_1_5_load_70 | 14 | 0.0016418 | 0.00041148 | 0 | 0 |  | 1 | TRUE | wye
11 | LV_6408-3_1_5_load_118 | 15 | 0.0042705 | 0.0010703 | 0 | 0 |  | 1 | TRUE | wye
12 | LV_6408-3_1_5_load_142 | 17 | 0.010398 | 0.0026059 | 0 | 0 |  | 1 | TRUE | wye
13 | LV_6408-3_1_5_load_140 | 18 | 0.010398 | 0.0026059 | 0 | 0 |  | 1 | TRUE | wye
14 | LV_6408-3_1_5_load_128 | 20 | 0.010398 | 0.0026059 | 0 | 0 |  | 1 | TRUE | wye
15 | LV_6408-3_1_5_load_127 | 21 | 0.0048918 | 0.001226 | 0 | 0 |  | 1 | TRUE | wye
16 | LV_6408-3_1_5_load_139 | 24 | 0.0061566 | 0.001543 | 0 | 0 |  | 1 | TRUE | wye
17 | LV_6408-3_1_5_load_104 | 31 | 0.00864 | 0.0021654 | 0 | 0 |  | 1 | TRUE | wye
18 | LV_6408-3_1_5_load_148 | 32 | 0.009865 | 0.0024724 | 0 | 0 |  | 1 | TRUE | wye
19 | LV_6408-3_1_5_load_149 | 34 | 0.0083535 | 0.0020936 | 0 | 0 |  | 1 | TRUE | wye
20 | LV_6408-3_1_5_load_150 | 37 | 0.0097607 | 0.0024463 | 0 | 0 |  | 1 | TRUE | wye
21 | LV_6408-3_1_5_load_146 | 38 | 0.0097593 | 0.0024459 | 0 | 0 |  | 1 | TRUE | wye
22 | LV_6408-3_1_5_load_86 | 40 | 0.0015526 | 0.00038911 | 0 | 0 |  | 1 | TRUE | wye
23 | LV_6408-3_1_5_load_121 | 43 | 0.0065004 | 0.0016292 | 0 | 0 |  | 1 | TRUE | wye
24 | LV_6408-3_1_5_load_124 | 44 | 0.0035954 | 0.00090109 | 0 | 0 |  | 1 | TRUE | wye
25 | LV_6408-3_1_5_load_71 | 46 | 0.0016468 | 0.00041274 | 0 | 0 |  | 1 | TRUE | wye
26 | LV_6408-3_1_5_load_119 | 47 | 0.0022535 | 0.00056478 | 0 | 0 |  | 1 | TRUE | wye
27 | LV_6408-3_1_5_load_76 | 49 | 0.0024237 | 0.00060745 | 0 | 0 |  | 1 | TRUE | wye
28 | LV_6408-3_1_5_load_73 | 50 | 0.0032389 | 0.00081176 | 0 | 0 |  | 1 | TRUE | wye
29 | LV_6408-3_1_5_load_78 | 51 | 0.0017794 | 0.00044595 | 0 | 0 |  | 1 | TRUE | wye
30 | LV_6408-3_1_5_load_74 | 52 | 0.0026198 | 0.00065659 | 0 | 0 |  | 1 | TRUE | wye
31 | LV_6408-3_1_5_load_75 | 53 | 0.0027226 | 0.00068236 | 0 | 0 |  | 1 | TRUE | wye
32 | LV_6408-3_1_5_load_80 | 54 | 0.01725 | 0.0043232 | 0 | 0 |  | 1 | TRUE | wye
33 | LV_6408-3_1_5_load_81 | 55 | 0.013258 | 0.0033229 | 0 | 0 |  | 1 | TRUE | wye
34 | LV_6408-3_1_5_load_79 | 56 | 0.0023043 | 0.00057751 | 0 | 0 |  | 1 | TRUE | wye
35 | LV_6408-3_1_5_load_82 | 57 | 0.0011595 | 0.0002906 | 0 | 0 |  | 1 | TRUE | wye
36 | LV_6408-3_1_5_load_83 | 58 | 0.0018759 | 0.00047014 | 0 | 0 |  | 1 | TRUE | wye
37 | LV_6408-3_1_5_load_101 | 59 | 0.0061222 | 0.0015344 | 0 | 0 |  | 1 | TRUE | wye
38 | LV_6408-3_1_5_load_102 | 60 | 0.011145 | 0.0027931 | 0 | 0 |  | 1 | TRUE | wye
39 | LV_6408-3_1_5_load_84 | 61 | 0.0019107 | 0.00047887 | 0 | 0 |  | 1 | TRUE | wye
40 | LV_6408-3_1_5_load_87 | 63 | 0.0017386 | 0.00043572 | 0 | 0 |  | 1 | TRUE | wye
41 | LV_6408-3_1_5_load_106 | 64 | 0.002515 | 0.00063031 | 0 | 0 |  | 1 | TRUE | wye
42 | LV_6408-3_1_5_load_105 | 65 | 0.0038015 | 0.00095275 | 0 | 0 |  | 1 | TRUE | wye
43 | LV_6408-3_1_5_load_147 | 66 | 0.0402 | 0.010075 | 0 | 0 |  | 1 | TRUE | wye
44 | LV_6408-3_1_5_load_103 | 67 | 0.0020724 | 0.00051938 | 0 | 0 |  | 1 | TRUE | wye
45 | LV_6408-3_1_5_load_126 | 68 | 0.0022455 | 0.00056276 | 0 | 0 |  | 1 | TRUE | wye
46 | LV_6408-3_1_5_load_120 | 69 | 0.011312 | 0.0028351 | 0 | 0 |  | 1 | TRUE | wye
47 | LV_6408-3_1_5_load_138 | 71 | 0.004261 | 0.0010679 | 0 | 0 |  | 1 | TRUE | wye
48 | LV_6408-3_1_5_load_137 | 72 | 0.0073689 | 0.0018468 | 0 | 0 |  | 1 | TRUE | wye
49 | LV_6408-3_1_5_load_134 | 74 | 0.0061598 | 0.0015438 | 0 | 0 |  | 1 | TRUE | wye
50 | LV_6408-3_1_5_load_111 | 75 | 0.0059534 | 0.0014921 | 0 | 0 |  | 1 | TRUE | wye
51 | LV_6408-3_1_5_load_107 | 77 | 0.001993 | 0.0004995 | 0 | 0 |  | 1 | TRUE | wye
52 | LV_6408-3_1_5_load_108 | 78 | 0.0014109 | 0.00035362 | 0 | 0 |  | 1 | TRUE | wye
53 | LV_6408-3_1_5_load_110 | 80 | 0.0037983 | 0.00095195 | 0 | 0 |  | 1 | TRUE | wye
54 | LV_6408-3_1_5_load_113 | 81 | 0.0039638 | 0.00099341 | 0 | 0 |  | 1 | TRUE | wye
55 | LV_6408-3_1_5_load_114 | 82 | 0.0021387 | 0.00053601 | 0 | 0 |  | 1 | TRUE | wye
56 | LV_6408-3_1_5_load_123 | 83 | 0.0029475 | 0.00073871 | 0 | 0 |  | 1 | TRUE | wye
57 | LV_6408-3_1_5_load_135 | 84 | 0.0044681 | 0.0011198 | 0 | 0 |  | 1 | TRUE | wye
58 | LV_6408-3_1_5_load_136 | 85 | 0.0039947 | 0.0010012 | 0 | 0 |  | 1 | TRUE | wye
59 | LV_6408-3_1_5_load_143 | 86 | 0.010402 | 0.002607 | 0 | 0 |  | 1 | TRUE | wye

## ext_grid
| name | bus | vm_pu | va_degree | slack_weight | in_service
0 |  | 32 | 1 | 0 | 1 | TRUE

## line
| name | std_type | from_bus | to_bus | length_km | r_ohm_per_km | x_ohm_per_km | c_nf_per_km | g_us_per_km | max_i_ka | df | parallel | type | in_service
0 | LV_6408-3_1_5_line_0 |  | 0 | 1 | 0.31243 | 0.125 | 0.08 | 261 | 0 | 0.364 | 1 | 5 | cs | TRUE
1 | LV_6408-3_1_5_line_1 |  | 0 | 2 | 0.18248 | 0.125 | 0.08 | 261 | 0 | 0.364 | 1 | 5 | cs | TRUE
2 | LV_6408-3_1_5_line_2 |  | 1 | 5 | 0.073713 | 0.125 | 0.08 | 261 | 0 | 0.364 | 1 | 5 | cs | TRUE
3 | LV_6408-3_1_5_line_3 |  | 2 | 6 | 0.02626 | 0.125 | 0.08 | 261 | 0 | 0.364 | 1 | 5 | cs | TRUE
4 | LV_6408-3_1_5_line_4 |  | 3 | 4 | 0.016123 | 0.125 | 0.08 | 261 | 0 | 0.364 | 1 | 1 | cs | TRUE
5 | LV_6408-3_1_5_line_5 |  | 4 | 7 | 0.0061754 | 0.125 | 0.08 | 261 | 0 | 0.364 | 1 | 5 | cs | TRUE
6 | LV_6408-3_1_5_line_6 |  | 4 | 6 | 0.017299 | 0.125 | 0.08 | 261 | 0 | 0.364 | 1 | 5 | cs | TRUE
7 | LV_6408-3_1_5_line_7 |  | 5 | 11 | 0.035858 | 0.125 | 0.08 | 261 | 0 | 0.364 | 1 | 5 | cs | TRUE
8 | LV_6408-3_1_5_line_8 |  | 7 | 8 | 0.13348 | 0.125 | 0.08 | 261 | 0 | 0.364 | 1 | 5 | cs | TRUE
9 | LV_6408-3_1_5_line_9 |  | 8 | 9 | 0.05169 | 0.125 | 0.08 | 261 | 0 | 0.364 | 1 | 3 | cs | TRUE
10 | LV_6408-3_1_5_line_10 |  | 9 | 10 | 0.024958 | 0.125 | 0.08 | 261 | 0 | 0.364 | 1 | 1 | cs | TRUE
11 | LV_6408-3_1_5_line_11 |  | 11 | 12 | 0.011651 | 0.125 | 0.08 | 261 | 0 | 0.364 | 1 | 5 | cs | TRUE
12 | LV_6408-3_1_5_line_12 |  | 11 | 13 | 0.050619 | 0.125 | 0.08 | 261 | 0 | 0.364 | 1 | 1 | cs | TRUE
13 | LV_6408-3_1_5_line_13 |  | 12 | 14 | 0.0068643 | 0.125 | 0.08 | 261 | 0 | 0.364 | 1 | 5 | cs | TRUE
14 | LV_6408-3_1_5_line_14 |  | 13 | 15 | 0.013079 | 0.125 | 0.08 | 261 | 0 | 0.364 | 1 | 1 | cs | TRUE
15 | LV_6408-3_1_5_line_15 |  | 14 | 46 | 0.031947 | 0.125 | 0.08 | 261 | 0 | 0.364 | 1 | 5 | cs | TRUE
16 | LV_6408-3_1_5_line_16 |  | 15 | 47 | 0.014133 | 0.125 | 0.08 | 261 | 0 | 0.364 | 1 | 1 | cs | TRUE
17 | LV_6408-3_1_5_line_17 |  | 16 | 17 | 0.015553 | 0.125 | 0.08 | 261 | 0 | 0.364 | 1 | 5 | cs | TRUE
18 | LV_6408-3_1_5_line_18 |  | 16 | 18 | 0.0029528 | 0.125 | 0.08 | 261 | 0 | 0.364 | 1 | 5 | cs | TRUE
19 | LV_6408-3_1_5_line_19 |  | 17 | 27 | 0.01528 | 0.125 | 0.08 | 261 | 0 | 0.364 | 1 | 5 | cs | TRUE
20 | LV_6408-3_1_5_line_20 |  | 18 | 73 | 0.011772 | 0.125 | 0.08 | 261 | 0 | 0.364 | 1 | 5 | cs | TRUE
21 | LV_6408-3_1_5_line_21 |  | 19 | 20 | 0.024384 | 0.125 | 0.08 | 261 | 0 | 0.364 | 1 | 5 | cs | TRUE
22 | LV_6408-3_1_5_line_22 |  | 19 | 21 | 0.013259 | 0.125 | 0.08 | 261 | 0 | 0.364 | 1 | 5 | cs | TRUE
23 | LV_6408-3_1_5_line_23 |  | 20 | 76 | 0.014407 | 0.125 | 0.08 | 261 | 0 | 0.364 | 1 | 5 | cs | TRUE
24 | LV_6408-3_1_5_line_24 |  | 21 | 42 | 0.026073 | 0.125 | 0.08 | 261 | 0 | 0.364 | 1 | 5 | cs | TRUE
25 | LV_6408-3_1_5_line_25 |  | 22 | 23 | 0.006484 | 0.125 | 0.08 | 261 | 0 | 0.364 | 1 | 1 | cs | TRUE
26 | LV_6408-3_1_5_line_26 |  | 22 | 24 | 0.0098296 | 0.125 | 0.08 | 261 | 0 | 0.364 | 1 | 1 | cs | TRUE
27 | LV_6408-3_1_5_line_27 |  | 23 | 74 | 0.02064 | 0.125 | 0.08 | 261 | 0 | 0.364 | 1 | 1 | cs | TRUE
28 | LV_6408-3_1_5_line_28 |  | 24 | 25 | 0.077583 | 0.125 | 0.08 | 261 | 0 | 0.364 | 1 | 1 | cs | TRUE
29 | LV_6408-3_1_5_line_29 |  | 25 | 26 | 0.090032 | 0.125 | 0.08 | 261 | 0 | 0.364 | 1 | 1 | cs | TRUE
30 | LV_6408-3_1_5_line_30 |  | 26 | 75 | 0.061599 | 0.125 | 0.08 | 261 | 0 | 0.364 | 1 | 1 | cs | TRUE
31 | LV_6408-3_1_5_line_31 |  | 27 | 28 | 0.10904 | 0.125 | 0.08 | 261 | 0 | 0.364 | 1 | 2 | cs | TRUE
32 | LV_6408-3_1_5_line_32 |  | 28 | 38 | 0.009281 | 0.125 | 0.08 | 261 | 0 | 0.364 | 1 | 1 | cs | TRUE
33 | LV_6408-3_1_5_line_33 |  | 28 | 36 | 0.060946 | 0.125 | 0.08 | 261 | 0 | 0.364 | 1 | 1 | cs | TRUE
34 | LV_6408-3_1_5_line_34 |  | 29 | 30 | 0.075331 | 0.125 | 0.08 | 261 | 0 | 0.364 | 1 | 1 | cs | TRUE
35 | LV_6408-3_1_5_line_35 |  | 29 | 31 | 0.011972 | 0.125 | 0.08 | 261 | 0 | 0.364 | 1 | 1 | cs | TRUE
36 | LV_6408-3_1_5_line_36 |  | 30 | 32 | 0.005802 | 0.125 | 0.08 | 261 | 0 | 0.364 | 1 | 5 | cs | TRUE
37 | LV_6408-3_1_5_line_37 |  | 30 | 33 | 0.12085 | 0.125 | 0.08 | 261 | 0 | 0.364 | 1 | 5 | cs | TRUE
38 | LV_6408-3_1_5_line_38 |  | 31 | 67 | 0.014654 | 0.125 | 0.08 | 261 | 0 | 0.364 | 1 | 1 | cs | TRUE
39 | LV_6408-3_1_5_line_39 |  | 33 | 34 | 0.004188 | 0.125 | 0.08 | 261 | 0 | 0.364 | 1 | 1 | cs | TRUE
40 | LV_6408-3_1_5_line_40 |  | 33 | 35 | 0.063113 | 0.125 | 0.08 | 261 | 0 | 0.364 | 1 | 5 | cs | TRUE
41 | LV_6408-3_1_5_line_41 |  | 35 | 39 | 0.006348 | 0.125 | 0.08 | 261 | 0 | 0.364 | 1 | 1 | cs | TRUE
42 | LV_6408-3_1_5_line_42 |  | 35 | 40 | 0.046602 | 0.125 | 0.08 | 261 | 0 | 0.364 | 1 | 5 | cs | TRUE
43 | LV_6408-3_1_5_line_43 |  | 36 | 37 | 0.00753 | 0.125 | 0.08 | 261 | 0 | 0.364 | 1 | 1 | cs | TRUE
44 | LV_6408-3_1_5_line_44 |  | 39 | 66 | 0.016661 | 0.125 | 0.08 | 261 | 0 | 0.364 | 1 | 1 | cs | TRUE
45 | LV_6408-3_1_5_line_45 |  | 40 | 62 | 0.023731 | 0.125 | 0.08 | 261 | 0 | 0.364 | 1 | 5 | cs | TRUE
46 | LV_6408-3_1_5_line_46 |  | 41 | 42 | 0.006821 | 0.125 | 0.08 | 261 | 0 | 0.364 | 1 | 5 | cs | TRUE
47 | LV_6408-3_1_5_line_47 |  | 41 | 43 | 0.017472 | 0.125 | 0.08 | 261 | 0 | 0.364 | 1 | 5 | cs | TRUE
48 | LV_6408-3_1_5_line_48 |  | 42 | 68 | 0.02836 | 0.125 | 0.08 | 261 | 0 | 0.364 | 1 | 1 | cs | TRUE
49 | LV_6408-3_1_5_line_49 |  | 43 | 69 | 0.035555 | 0.125 | 0.08 | 261 | 0 | 0.364 | 1 | 5 | cs | TRUE
50 | LV_6408-3_1_5_line_50 |  | 44 | 45 | 0.0041712 | 0.125 | 0.08 | 261 | 0 | 0.364 | 1 | 1 | cs | TRUE
51 | LV_6408-3_1_5_line_51 |  | 45 | 68 | 0.026079 | 0.125 | 0.08 | 261 | 0 | 0.364 | 1 | 1 | cs | TRUE
52 | LV_6408-3_1_5_line_52 |  | 46 | 48 | 0.0062049 | 0.125 | 0.08 | 261 | 0 | 0.364 | 1 | 5 | cs | TRUE
53 | LV_6408-3_1_5_line_53 |  | 48 | 49 | 0.041013 | 0.125 | 0.08 | 261 | 0 | 0.364 | 1 | 5 | cs | TRUE
54 | LV_6408-3_1_5_line_54 |  | 48 | 50 | 0.022173 | 0.125 | 0.08 | 261 | 0 | 0.364 | 1 | 5 | cs | TRUE
55 | LV_6408-3_1_5_line_55 |  | 49 | 51 | 0.031396 | 0.125 | 0.08 | 261 | 0 | 0.364 | 1 | 5 | cs | TRUE
56 | LV_6408-3_1_5_line_56 |  | 50 | 52 | 6.8068e-05 | 0.125 | 0.08 | 261 | 0 | 0.364 | 1 | 5 | cs | TRUE
57 | LV_6408-3_1_5_line_57 |  | 51 | 56 | 0.030756 | 0.125 | 0.08 | 261 | 0 | 0.364 | 1 | 5 | cs | TRUE
58 | LV_6408-3_1_5_line_58 |  | 52 | 53 | 0.029879 | 0.125 | 0.08 | 261 | 0 | 0.364 | 1 | 5 | cs | TRUE
59 | LV_6408-3_1_5_line_59 |  | 53 | 54 | 0.030502 | 0.125 | 0.08 | 261 | 0 | 0.364 | 1 | 5 | cs | TRUE
60 | LV_6408-3_1_5_line_60 |  | 54 | 55 | 0.0014524 | 0.125 | 0.08 | 261 | 0 | 0.364 | 1 | 5 | cs | TRUE
61 | LV_6408-3_1_5_line_61 |  | 55 | 59 | 0.013186 | 0.125 | 0.08 | 261 | 0 | 0.364 | 1 | 5 | cs | TRUE
62 | LV_6408-3_1_5_line_62 |  | 56 | 57 | 0.009571 | 0.125 | 0.08 | 261 | 0 | 0.364 | 1 | 5 | cs | TRUE
63 | LV_6408-3_1_5_line_63 |  | 57 | 58 | 0.022123 | 0.125 | 0.08 | 261 | 0 | 0.364 | 1 | 5 | cs | TRUE
64 | LV_6408-3_1_5_line_64 |  | 58 | 61 | 0.020738 | 0.125 | 0.08 | 261 | 0 | 0.364 | 1 | 5 | cs | TRUE
65 | LV_6408-3_1_5_line_65 |  | 59 | 60 | 0.0096621 | 0.125 | 0.08 | 261 | 0 | 0.364 | 1 | 5 | cs | TRUE
66 | LV_6408-3_1_5_line_66 |  | 60 | 69 | 0.034052 | 0.125 | 0.08 | 261 | 0 | 0.364 | 1 | 5 | cs | TRUE
67 | LV_6408-3_1_5_line_67 |  | 61 | 62 | 0.023715 | 0.125 | 0.08 | 261 | 0 | 0.364 | 1 | 5 | cs | TRUE
68 | LV_6408-3_1_5_line_68 |  | 62 | 63 | 0.041424 | 0.125 | 0.08 | 261 | 0 | 0.364 | 1 | 5 | cs | TRUE
69 | LV_6408-3_1_5_line_69 |  | 63 | 64 | 0.020565 | 0.125 | 0.08 | 261 | 0 | 0.364 | 1 | 5 | cs | TRUE
70 | LV_6408-3_1_5_line_70 |  | 64 | 65 | 0.021761 | 0.125 | 0.08 | 261 | 0 | 0.364 | 1 | 2 | cs | TRUE
71 | LV_6408-3_1_5_line_71 |  | 65 | 77 | 0.01109 | 0.125 | 0.08 | 261 | 0 | 0.364 | 1 | 1 | cs | TRUE
72 | LV_6408-3_1_5_line_72 |  | 70 | 71 | 0.01911 | 0.125 | 0.08 | 261 | 0 | 0.364 | 1 | 1 | cs | TRUE
73 | LV_6408-3_1_5_line_73 |  | 70 | 72 | 0.054505 | 0.125 | 0.08 | 261 | 0 | 0.364 | 1 | 1 | cs | TRUE
74 | LV_6408-3_1_5_line_74 |  | 72 | 85 | 0.0054746 | 0.125 | 0.08 | 261 | 0 | 0.364 | 1 | 1 | cs | TRUE
75 | LV_6408-3_1_5_line_75 |  | 73 | 86 | 0.01427 | 0.125 | 0.08 | 261 | 0 | 0.364 | 1 | 1 | cs | TRUE
76 | LV_6408-3_1_5_line_76 |  | 73 | 76 | 0.00951 | 0.125 | 0.08 | 261 | 0 | 0.364 | 1 | 5 | cs | TRUE
77 | LV_6408-3_1_5_line_77 |  | 74 | 84 | 0.026185 | 0.125 | 0.08 | 261 | 0 | 0.364 | 1 | 1 | cs | TRUE
78 | LV_6408-3_1_5_line_78 |  | 75 | 79 | 0.028608 | 0.125 | 0.08 | 261 | 0 | 0.364 | 1 | 1 | cs | TRUE
79 | LV_6408-3_1_5_line_79 |  | 77 | 78 | 0.0125 | 0.125 | 0.08 | 261 | 0 | 0.364 | 1 | 1 | cs | TRUE
80 | LV_6408-3_1_5_line_80 |  | 78 | 79 | 0.041252 | 0.125 | 0.08 | 261 | 0 | 0.364 | 1 | 1 | cs | TRUE
81 | LV_6408-3_1_5_line_81 |  | 79 | 80 | 0.028735 | 0.125 | 0.08 | 261 | 0 | 0.364 | 1 | 1 | cs | TRUE
82 | LV_6408-3_1_5_line_82 |  | 80 | 81 | 0.040616 | 0.125 | 0.08 | 261 | 0 | 0.364 | 1 | 1 | cs | TRUE
83 | LV_6408-3_1_5_line_83 |  | 81 | 82 | 0.024871 | 0.125 | 0.08 | 261 | 0 | 0.364 | 1 | 1 | cs | TRUE
84 | LV_6408-3_1_5_line_84 |  | 82 | 83 | 0.0124 | 0.125 | 0.08 | 261 | 0 | 0.364 | 1 | 1 | cs | TRUE
85 | LV_6408-3_1_5_line_85 |  | 84 | 85 | 0.015292 | 0.125 | 0.08 | 261 | 0 | 0.364 | 1 | 1 | cs | TRUE

## trafo
| name | std_type | hv_bus | lv_bus | sn_mva | vn_hv_kv | vn_lv_kv | vk_percent | vkr_percent | pfe_kw | i0_percent | shift_degree | tap_side | tap_neutral | tap_min | tap_max | tap_step_percent | tap_step_degree | tap_pos | tap_phase_shifter | parallel | df | in_service
0 | LV_6408-3_1_5_trafo_148 | 0.63 MVA 20/0.4 kV | 87 | 32 | 0.63 | 20 | 0.4 | 6 | 1.206 | 1.65 | 0.2619 | 150 | hv | 0 | -2 | 2 | 2.5 | 0 | 0 | FALSE | 1 | 1 | TRUE

## line_geodata
| x0 | y0 | x1 | y1 | x2 | y2 | x3 | y3 | x4 | y4 | x5 | y5 | x6 | y6 | x7 | y7 | x8 | y8 | x9 | y9
0 | 2554981.1721 | 1199442.3238 | 2554898.489 | 1199335.9664 | 2554914.5621 | 1199322.9042 | 2554928.6543 | 1199307.6557 | 2554928.0352 | 1199303.3135 | 2554926.8644 | 1199295.4846 | 2554933.4172 | 1199284.0509 | 2554953.0896 | 1199289.8166 | 2554995.0334 | 1199319.8835 | 2555025.8403 | 1199343.2309
1 | 2555025.8403 | 1199343.2309 | 2555091.7388 | 1199408.9713 | 2555102.3331 | 1199419.5419 | 2555119.814 | 1199434.6633 | 2555139.5638 | 1199448.7893 | 2555155.6295 | 1199460.0081 | 2555161.7312 | 1199464.2695
2 | 2554981.1721 | 1199442.3238 | 2555033.0239 | 1199494.7162
3 | 2555161.7312 | 1199464.2695 | 2555183.2605 | 1199479.3054
4 | 2555197.4427 | 1199489.2102 | 2555211.7612 | 1199481.7979
5 | 2555197.4427 | 1199489.2102 | 2555202.4911 | 1199492.7669
6 | 2555197.4427 | 1199489.2102 | 2555183.2605 | 1199479.3054
7 | 2555061.2055 | 1199516.7398 | 2555039.0975 | 1199500.8531 | 2555033.0239 | 1199494.7162
8 | 2555202.4911 | 1199492.7669 | 2555218.974 | 1199504.3793 | 2555226.7047 | 1199509.8243 | 2555244.1562 | 1199522.1224 | 2555260.4005 | 1199534.8855 | 2555271.2863 | 1199547.8445 | 2555280.359 | 1199562.6959 | 2555286.0856 | 1199577.061 | 2555288.726 | 1199588.8307
9 | 2555288.726 | 1199588.8307 | 2555289.5042 | 1199592.2996 | 2555298.1912 | 1199639.6441
10 | 2555302.6934 | 1199664.193 | 2555298.9664 | 1199643.8688 | 2555298.1912 | 1199639.6441
11 | 2555061.2055 | 1199516.7398 | 2555070.6656 | 1199523.5404
12 | 2555061.2055 | 1199516.7398 | 2555039.2254 | 1199534.9714 | 2555024.7736 | 1199551.6402
13 | 2555070.6656 | 1199523.5404 | 2555076.2391 | 1199527.5471
14 | 2555024.7736 | 1199551.6402 | 2555020.3934 | 1199556.6923 | 2555017.8537 | 1199558.1345 | 2555014.3821 | 1199558.1607
15 | 2555076.2391 | 1199527.5471 | 2555081.6065 | 1199531.4055 | 2555101.061 | 1199547.6372
16 | 2555014.3821 | 1199558.1607 | 2555014.3821 | 1199558.1607 | 2555006.095 | 1199555.6774 | 2555001.4725 | 1199552.7313
17 | 2554964.6468 | 1199768.277 | 2554975.1104 | 1199779.7839
18 | 2554964.6468 | 1199768.277 | 2554966.8287 | 1199766.2874
19 | 2554985.3903 | 1199791.0887 | 2554975.1104 | 1199779.7839
20 | 2554975.5274 | 1199758.3558 | 2554966.8287 | 1199766.2874
21 | 2554955.2778 | 1199724.3563 | 2554972.4269 | 1199741.6906
22 | 2554955.2778 | 1199724.3563 | 2554963.7293 | 1199714.1396
23 | 2554982.5593 | 1199751.9325 | 2554972.4269 | 1199741.6906
24 | 2554980.3481 | 1199694.0498 | 2554963.7293 | 1199714.1396
25 | 2554968.8068 | 1199949.0365 | 2554973.2475 | 1199944.3003
26 | 2554973.2475 | 1199944.3003 | 2554979.9736 | 1199937.1323
27 | 2554968.8068 | 1199949.0365 | 2554958.4826 | 1199959.9984 | 2554954.6555 | 1199964.0619
28 | 2555033.0623 | 1199880.5573 | 2554993.4198 | 1199922.8025 | 2554979.9736 | 1199937.1323
29 | 2555099.5294 | 1199940.7015 | 2555092.3744 | 1199937.8426 | 2555033.0623 | 1199880.5573
30 | 2555099.5294 | 1199940.7015 | 2555110.7922 | 1199934.024 | 2555122.8125 | 1199887.0316
31 | 2554985.3903 | 1199791.0887 | 2554979.0242 | 1199796.9512 | 2554987.4249 | 1199806.4487 | 2554994.8467 | 1199799.2442 | 2555015.0944 | 1199779.5914 | 2555036.8234 | 1199804.8974 | 2555027.387 | 1199817.5534
32 | 2555027.387 | 1199817.5534 | 2555020.6426 | 1199823.9292
33 | 2555048.1826 | 1199840.2539 | 2555055.5853 | 1199831.5154 | 2555056.1008 | 1199829.2102 | 2555055.7257 | 1199826.9117 | 2555036.8234 | 1199804.8974 | 2555027.387 | 1199817.5534
34 | 2555080.1876 | 1199734.0639 | 2555075.402 | 1199740.548 | 2555063.8264 | 1199756.2663 | 2555084.7238 | 1199772.2624 | 2555088.6094 | 1199772.6333 | 2555098.7109 | 1199758.3047
35 | 2555098.7109 | 1199758.3047 | 2555104.5062 | 1199747.8285
36 | 2555080.1876 | 1199734.0639 | 2555076.2044 | 1199729.8359
37 | 2555034.7067 | 1199708.0142 | 2555045.3079 | 1199719.563 | 2555039.8275 | 1199724.7628 | 2555025.117 | 1199738.7038 | 2555033.5255 | 1199747.2119 | 2555034.9997 | 1199752.904 | 2555034.4244 | 1199755.3541 | 2555063.8264 | 1199756.2663 | 2555075.402 | 1199740.548 | 2555080.1876 | 1199734.0639
38 | 2555111.5998 | 1199735.0056 | 2555104.5062 | 1199747.8285
39 | 2555031.874 | 1199704.9227 | 2555034.7067 | 1199708.0142
40 | 2555079.1889 | 1199686.4112 | 2555074.6533 | 1199691.7372 | 2555064.3423 | 1199701.5093 | 2555045.3079 | 1199719.563 | 2555034.7067 | 1199708.0142
41 | 2555079.1889 | 1199686.4112 | 2555083.3017 | 1199681.5663
42 | 2555079.1889 | 1199686.4112 | 2555100.8764 | 1199702.1678 | 2555120.025 | 1199707.1829
43 | 2555048.1826 | 1199840.2539 | 2555042.9872 | 1199834.79
44 | 2555075.6535 | 1199670.8957 | 2555079.0287 | 1199671.226 | 2555081.884 | 1199672.2718 | 2555083.4988 | 1199674.383 | 2555084.5819 | 1199676.6762 | 2555083.3017 | 1199681.5663
45 | 2555143.0443 | 1199712.9232 | 2555138.7135 | 1199712.0775 | 2555120.025 | 1199707.1829
46 | 2554980.3481 | 1199694.0498 | 2554985.4605 | 1199698.5804
47 | 2554985.4605 | 1199698.5804 | 2554999.6562 | 1199688.3942
48 | 2554980.3481 | 1199694.0498 | 2554963.1112 | 1199671.5292
49 | 2555025.6181 | 1199664.5861 | 2555015.947 | 1199676.7047 | 2554999.6562 | 1199688.3942
50 | 2554947.2607 | 1199650.8198 | 2554944.7505 | 1199647.4884
51 | 2554947.2607 | 1199650.8198 | 2554963.1112 | 1199671.5292
52 | 2555105.8254 | 1199551.6123 | 2555101.061 | 1199547.6372
53 | 2555105.8254 | 1199551.6123 | 2555135.0312 | 1199580.4058
54 | 2555105.8254 | 1199551.6123 | 2555091.7811 | 1199568.77
55 | 2555135.0312 | 1199580.4058 | 2555146.8856 | 1199592.0928 | 2555149.2878 | 1199606.6453
56 | 2555091.7811 | 1199568.77 | 2555091.738 | 1199568.8227
57 | 2555149.2878 | 1199606.6453 | 2555149.8053 | 1199609.7808 | 2555148.0291 | 1199628.7048 | 2555146.7052 | 1199637.1728
58 | 2555072.8127 | 1199591.9436 | 2555091.738 | 1199568.8227
59 | 2555072.8127 | 1199591.9436 | 2555053.4927 | 1199615.5466
60 | 2555052.5728 | 1199616.6705 | 2555053.4927 | 1199615.5466
61 | 2555052.5728 | 1199616.6705 | 2555044.2204 | 1199626.8745
62 | 2555145.2267 | 1199646.6289 | 2555146.7052 | 1199637.1728
63 | 2555145.2267 | 1199646.6289 | 2555143.0607 | 1199660.4823 | 2555142.7688 | 1199668.5786
64 | 2555142.7688 | 1199668.5786 | 2555142.0214 | 1199689.3028
65 | 2555043.227 | 1199636.4854 | 2555044.2204 | 1199626.8745 | 2555044.2204 | 1199626.8745
66 | 2555043.227 | 1199636.4854 | 2555042.5104 | 1199643.4189 | 2555025.6181 | 1199664.5861
67 | 2555143.0443 | 1199712.9232 | 2555141.5994 | 1199701.0051 | 2555142.0214 | 1199689.3028
68 | 2555143.0443 | 1199712.9232 | 2555147.7877 | 1199754.0749
69 | 2555146.7241 | 1199774.3758 | 2555148.8519 | 1199763.3079 | 2555147.7877 | 1199754.0749
70 | 2555142.6158 | 1199795.7454 | 2555146.7241 | 1199774.3758
71 | 2555142.6158 | 1199795.7454 | 2555140.522 | 1199806.6363
72 | 2554885.0962 | 1200037.9195 | 2554896.7412 | 1200053.0719
73 | 2554885.0962 | 1200037.9195 | 2554922.4648 | 1199998.2414
74 | 2554922.4648 | 1199998.2414 | 2554923.4922 | 1199997.1505 | 2554926.2183 | 1199994.256
75 | 2554975.5274 | 1199758.3558 | 2554985.2761 | 1199768.7773
76 | 2554982.5593 | 1199751.9325 | 2554975.5274 | 1199758.3558
77 | 2554954.6555 | 1199964.0619 | 2554936.7025 | 1199983.124
78 | 2555129.902 | 1199859.3158 | 2555122.8125 | 1199887.0316
79 | 2555138.1622 | 1199818.9113 | 2555140.522 | 1199806.6363
80 | 2555129.902 | 1199859.3158 | 2555131.8913 | 1199851.5297 | 2555138.1622 | 1199818.9113
81 | 2555129.902 | 1199859.3158 | 2555101.7323 | 1199853.6443
82 | 2555101.7323 | 1199853.6443 | 2555085.6172 | 1199850.3997 | 2555069.6106 | 1199832.2801
83 | 2555069.6106 | 1199832.2801 | 2555053.1448 | 1199813.6406
84 | 2555044.935 | 1199804.347 | 2555053.1448 | 1199813.6406
85 | 2554936.7025 | 1199983.124 | 2554926.2183 | 1199994.256

## bus_geodata
| x | y | coords
0 | 2555025.8403 | 1199343.2309
1 | 2554981.1721 | 1199442.3238
2 | 2555161.7312 | 1199464.2695
3 | 2555211.7612 | 1199481.7979
4 | 2555197.4427 | 1199489.2102
5 | 2555033.0239 | 1199494.7162
6 | 2555183.2605 | 1199479.3054
7 | 2555202.4911 | 1199492.7669
8 | 2555288.726 | 1199588.8307
9 | 2555298.1912 | 1199639.6441
10 | 2555302.6934 | 1199664.193
11 | 2555061.2055 | 1199516.7398
12 | 2555070.6656 | 1199523.5404
13 | 2555024.7736 | 1199551.6402
14 | 2555076.2391 | 1199527.5471
15 | 2555014.3821 | 1199558.1607
16 | 2554964.6468 | 1199768.277
17 | 2554975.1104 | 1199779.7839
18 | 2554966.8287 | 1199766.2874
19 | 2554955.2778 | 1199724.3563
20 | 2554972.4269 | 1199741.6906
21 | 2554963.7293 | 1199714.1396
22 | 2554973.2475 | 1199944.3003
23 | 2554968.8068 | 1199949.0365
24 | 2554979.9736 | 1199937.1323
25 | 2555033.0623 | 1199880.5573
26 | 2555099.5294 | 1199940.7015
27 | 2554985.3903 | 1199791.0887
28 | 2555027.387 | 1199817.5534
29 | 2555098.7109 | 1199758.3047
30 | 2555080.1876 | 1199734.0639
31 | 2555104.5062 | 1199747.8285
32 | 2555076.2044 | 1199729.8359
33 | 2555034.7067 | 1199708.0142
34 | 2555031.874 | 1199704.9227
35 | 2555079.1889 | 1199686.4112
36 | 2555048.1826 | 1199840.2539
37 | 2555042.9872 | 1199834.79
38 | 2555020.6426 | 1199823.9292
39 | 2555083.3017 | 1199681.5663
40 | 2555120.025 | 1199707.1829
41 | 2554985.4605 | 1199698.5804
42 | 2554980.3481 | 1199694.0498
43 | 2554999.6562 | 1199688.3942
44 | 2554944.7505 | 1199647.4884
45 | 2554947.2607 | 1199650.8198
46 | 2555101.061 | 1199547.6372
47 | 2555001.4725 | 1199552.7313
48 | 2555105.8254 | 1199551.6123
49 | 2555135.0312 | 1199580.4058
50 | 2555091.7811 | 1199568.77
51 | 2555149.2878 | 1199606.6453
52 | 2555091.738 | 1199568.8227
53 | 2555072.8127 | 1199591.9436
54 | 2555053.4927 | 1199615.5466
55 | 2555052.5728 | 1199616.6705
56 | 2555146.7052 | 1199637.1728
57 | 2555145.2267 | 1199646.6289
58 | 2555142.7688 | 1199668.5786
59 | 2555044.2204 | 1199626.8745
60 | 2555043.227 | 1199636.4854
61 | 2555142.0214 | 1199689.3028
62 | 2555143.0443 | 1199712.9232
63 | 2555147.7877 | 1199754.0749
64 | 2555146.7241 | 1199774.3758
65 | 2555142.6158 | 1199795.7454
66 | 2555075.6535 | 1199670.8957
67 | 2555111.5998 | 1199735.0056
68 | 2554963.1112 | 1199671.5292
69 | 2555025.6181 | 1199664.5861
70 | 2554885.0962 | 1200037.9195
71 | 2554896.7412 | 1200053.0719
72 | 2554922.4648 | 1199998.2414
73 | 2554975.5274 | 1199758.3558
74 | 2554954.6555 | 1199964.0619
75 | 2555122.8125 | 1199887.0316
76 | 2554982.5593 | 1199751.9325
77 | 2555140.522 | 1199806.6363
78 | 2555138.1622 | 1199818.9113
79 | 2555129.902 | 1199859.3158
80 | 2555101.7323 | 1199853.6443
81 | 2555069.6106 | 1199832.2801
82 | 2555053.1448 | 1199813.6406
83 | 2555044.935 | 1199804.347
84 | 2554936.7025 | 1199983.124
85 | 2554926.2183 | 1199994.256
86 | 2554985.2761 | 1199768.7773
87 | 2555080.1876 | 1199734.0639

## line_std_types
| c_nf_per_km | r_ohm_per_km | x_ohm_per_km | max_i_ka | type | q_mm2 | alpha | voltage_rating
NAYY 4x50 SE | 210 | 0.642 | 0.083 | 0.142 | cs | 50 | 0.00403 | LV
NAYY 4x120 SE | 264 | 0.225 | 0.08 | 0.242 | cs | 120 | 0.00403 | LV
NAYY 4x150 SE | 261 | 0.208 | 0.08 | 0.27 | cs | 150 | 0.00403 | LV
NA2XS2Y 1x95 RM/25 12/20 kV | 216 | 0.313 | 0.132 | 0.252 | cs | 95 | 0.00403 | MV
NA2XS2Y 1x185 RM/25 12/20 kV | 273 | 0.161 | 0.117 | 0.362 | cs | 185 | 0.00403 | MV
NA2XS2Y 1x240 RM/25 12/20 kV | 304 | 0.122 | 0.112 | 0.421 | cs | 240 | 0.00403 | MV
NA2XS2Y 1x95 RM/25 6/10 kV | 315 | 0.313 | 0.123 | 0.249 | cs | 95 | 0.00403 | MV
NA2XS2Y 1x185 RM/25 6/10 kV | 406 | 0.161 | 0.11 | 0.358 | cs | 185 | 0.00403 | MV
NA2XS2Y 1x240 RM/25 6/10 kV | 456 | 0.122 | 0.105 | 0.416 | cs | 240 | 0.00403 | MV
NA2XS2Y 1x150 RM/25 12/20 kV | 250 | 0.206 | 0.116 | 0.319 | cs | 150 | 0.00403 | MV
NA2XS2Y 1x120 RM/25 12/20 kV | 230 | 0.253 | 0.119 | 0.283 | cs | 120 | 0.00403 | MV
NA2XS2Y 1x70 RM/25 12/20 kV | 190 | 0.443 | 0.132 | 0.22 | cs | 70 | 0.00403 | MV
NA2XS2Y 1x150 RM/25 6/10 kV | 360 | 0.206 | 0.11 | 0.315 | cs | 150 | 0.00403 | MV
NA2XS2Y 1x120 RM/25 6/10 kV | 340 | 0.253 | 0.113 | 0.28 | cs | 120 | 0.00403 | MV
NA2XS2Y 1x70 RM/25 6/10 kV | 280 | 0.443 | 0.123 | 0.217 | cs | 70 | 0.00403 | MV
N2XS(FL)2Y 1x120 RM/35 64/110 kV | 112 | 0.153 | 0.166 | 0.366 | cs | 120 | 0.00393 | HV
N2XS(FL)2Y 1x185 RM/35 64/110 kV | 125 | 0.099 | 0.156 | 0.457 | cs | 185 | 0.00393 | HV
N2XS(FL)2Y 1x240 RM/35 64/110 kV | 135 | 0.075 | 0.149 | 0.526 | cs | 240 | 0.00393 | HV
N2XS(FL)2Y 1x300 RM/35 64/110 kV | 144 | 0.06 | 0.144 | 0.588 | cs | 300 | 0.00393 | HV
15-AL1/3-ST1A 0.4 | 11 | 1.8769 | 0.35 | 0.105 | ol | 16 | 0.00403 | LV
24-AL1/4-ST1A 0.4 | 11.25 | 1.2012 | 0.335 | 0.14 | ol | 24 | 0.00403 | LV
48-AL1/8-ST1A 0.4 | 12.2 | 0.5939 | 0.3 | 0.21 | ol | 48 | 0.00403 | LV
94-AL1/15-ST1A 0.4 | 13.2 | 0.306 | 0.29 | 0.35 | ol | 94 | 0.00403 | LV
34-AL1/6-ST1A 10.0 | 9.7 | 0.8342 | 0.36 | 0.17 | ol | 34 | 0.00403 | MV
48-AL1/8-ST1A 10.0 | 10.1 | 0.5939 | 0.35 | 0.21 | ol | 48 | 0.00403 | MV
70-AL1/11-ST1A 10.0 | 10.4 | 0.4132 | 0.339 | 0.29 | ol | 70 | 0.00403 | MV
94-AL1/15-ST1A 10.0 | 10.75 | 0.306 | 0.33 | 0.35 | ol | 94 | 0.00403 | MV
122-AL1/20-ST1A 10.0 | 11.1 | 0.2376 | 0.323 | 0.41 | ol | 122 | 0.00403 | MV
149-AL1/24-ST1A 10.0 | 11.25 | 0.194 | 0.315 | 0.47 | ol | 149 | 0.00403 | MV
34-AL1/6-ST1A 20.0 | 9.15 | 0.8342 | 0.382 | 0.17 | ol | 34 | 0.00403 | MV
48-AL1/8-ST1A 20.0 | 9.5 | 0.5939 | 0.372 | 0.21 | ol | 48 | 0.00403 | MV
70-AL1/11-ST1A 20.0 | 9.7 | 0.4132 | 0.36 | 0.29 | ol | 70 | 0.00403 | MV
94-AL1/15-ST1A 20.0 | 10 | 0.306 | 0.35 | 0.35 | ol | 94 | 0.00403 | MV
122-AL1/20-ST1A 20.0 | 10.3 | 0.2376 | 0.344 | 0.41 | ol | 122 | 0.00403 | MV
149-AL1/24-ST1A 20.0 | 10.5 | 0.194 | 0.337 | 0.47 | ol | 149 | 0.00403 | MV
184-AL1/30-ST1A 20.0 | 10.75 | 0.1571 | 0.33 | 0.535 | ol | 184 | 0.00403 | MV
243-AL1/39-ST1A 20.0 | 11 | 0.1188 | 0.32 | 0.645 | ol | 243 | 0.00403 | MV
48-AL1/8-ST1A 110.0 | 8 | 0.5939 | 0.46 | 0.21 | ol | 48 | 0.00403 | HV
70-AL1/11-ST1A 110.0 | 8.4 | 0.4132 | 0.45 | 0.29 | ol | 70 | 0.00403 | HV
94-AL1/15-ST1A 110.0 | 8.65 | 0.306 | 0.44 | 0.35 | ol | 94 | 0.00403 | HV
122-AL1/20-ST1A 110.0 | 8.5 | 0.2376 | 0.43 | 0.41 | ol | 122 | 0.00403 | HV
149-AL1/24-ST1A 110.0 | 8.75 | 0.194 | 0.41 | 0.47 | ol | 149 | 0.00403 | HV
184-AL1/30-ST1A 110.0 | 8.8 | 0.1571 | 0.4 | 0.535 | ol | 184 | 0.00403 | HV
243-AL1/39-ST1A 110.0 | 9 | 0.1188 | 0.39 | 0.645 | ol | 243 | 0.00403 | HV
305-AL1/39-ST1A 110.0 | 9.2 | 0.0949 | 0.38 | 0.74 | ol | 305 | 0.00403 | HV
490-AL1/64-ST1A 110.0 | 9.75 | 0.059 | 0.37 | 0.96 | ol | 490 | 0.00403 | HV
679-AL1/86-ST1A 110.0 | 9.95 | 0.042 | 0.36 | 1.15 | ol | 679 | 0.00403 | HV
490-AL1/64-ST1A 220.0 | 10 | 0.059 | 0.285 | 0.96 | ol | 490 | 0.00403 | HV
679-AL1/86-ST1A 220.0 | 11.7 | 0.042 | 0.275 | 1.15 | ol | 679 | 0.00403 | HV
490-AL1/64-ST1A 380.0 | 11 | 0.059 | 0.253 | 0.96 | ol | 490 | 0.00403 | HV
679-AL1/86-ST1A 380.0 | 14.6 | 0.042 | 0.25 | 1.15 | ol | 679 | 0.00403 | HV

## trafo_std_types
| i0_percent | pfe_kw | vkr_percent | sn_mva | vn_lv_kv | vn_hv_kv | vk_percent | shift_degree | vector_group | tap_side | tap_neutral | tap_min | tap_max | tap_step_degree | tap_step_percent | tap_phase_shifter
160 MVA 380/110 kV | 0.06 | 60 | 0.25 | 160 | 110 | 380 | 12.2 | 0 | Yy0 | hv | 0 | -9 | 9 | 0 | 1.5 | FALSE
100 MVA 220/110 kV | 0.06 | 55 | 0.26 | 100 | 110 | 220 | 12 | 0 | Yy0 | hv | 0 | -9 | 9 | 0 | 1.5 | FALSE
63 MVA 110/20 kV | 0.04 | 22 | 0.32 | 63 | 20 | 110 | 18 | 150 | YNd5 | hv | 0 | -9 | 9 | 0 | 1.5 | FALSE
40 MVA 110/20 kV | 0.05 | 18 | 0.34 | 40 | 20 | 110 | 16.2 | 150 | YNd5 | hv | 0 | -9 | 9 | 0 | 1.5 | FALSE
25 MVA 110/20 kV | 0.07 | 14 | 0.41 | 25 | 20 | 110 | 12 | 150 | YNd5 | hv | 0 | -9 | 9 | 0 | 1.5 | FALSE
63 MVA 110/10 kV | 0.04 | 22 | 0.32 | 63 | 10 | 110 | 18 | 150 | YNd5 | hv | 0 | -9 | 9 | 0 | 1.5 | FALSE
40 MVA 110/10 kV | 0.05 | 18 | 0.34 | 40 | 10 | 110 | 16.2 | 150 | YNd5 | hv | 0 | -9 | 9 | 0 | 1.5 | FALSE
25 MVA 110/10 kV | 0.07 | 14 | 0.41 | 25 | 10 | 110 | 12 | 150 | YNd5 | hv | 0 | -9 | 9 | 0 | 1.5 | FALSE
0.25 MVA 20/0.4 kV | 0.32 | 0.8 | 1.44 | 0.25 | 0.4 | 20 | 6 | 150 | Yzn5 | hv | 0 | -2 | 2 | 0 | 2.5 | FALSE
0.4 MVA 20/0.4 kV | 0.3375 | 1.35 | 1.425 | 0.4 | 0.4 | 20 | 6 | 150 | Dyn5 | hv | 0 | -2 | 2 | 0 | 2.5 | FALSE
0.63 MVA 20/0.4 kV | 0.2619 | 1.65 | 1.206 | 0.63 | 0.4 | 20 | 6 | 150 | Dyn5 | hv | 0 | -2 | 2 | 0 | 2.5 | FALSE
0.25 MVA 10/0.4 kV | 0.24 | 0.6 | 1.2 | 0.25 | 0.4 | 10 | 4 | 150 | Dyn5 | hv | 0 | -2 | 2 | 0 | 2.5 | FALSE
0.4 MVA 10/0.4 kV | 0.2375 | 0.95 | 1.325 | 0.4 | 0.4 | 10 | 4 | 150 | Dyn5 | hv | 0 | -2 | 2 | 0 | 2.5 | FALSE
0.63 MVA 10/0.4 kV | 0.1873 | 1.18 | 1.0794 | 0.63 | 0.4 | 10 | 4 | 150 | Dyn5 | hv | 0 | -2 | 2 | 0 | 2.5 | FALSE

## trafo3w_std_types
| sn_hv_mva | sn_mv_mva | sn_lv_mva | vn_hv_kv | vn_mv_kv | vn_lv_kv | vk_hv_percent | vk_mv_percent | vk_lv_percent | vkr_hv_percent | vkr_mv_percent | vkr_lv_percent | pfe_kw | i0_percent | shift_mv_degree | shift_lv_degree | vector_group | tap_side | tap_neutral | tap_min | tap_max | tap_step_percent
63/25/38 MVA 110/20/10 kV | 63 | 25 | 38 | 110 | 20 | 10 | 10.4 | 10.4 | 10.4 | 0.28 | 0.32 | 0.35 | 35 | 0.89 | 0 | 0 | YN0yn0yn0 | hv | 0 | -10 | 10 | 1.2
63/25/38 MVA 110/10/10 kV | 63 | 25 | 38 | 110 | 10 | 10 | 10.4 | 10.4 | 10.4 | 0.28 | 0.32 | 0.35 | 35 | 0.89 | 0 | 0 | YN0yn0yn0 | hv | 0 | -10 | 10 | 1.2

## fuse_std_types
| fuse_type | i_rated_a | t_avg | t_min | t_total | x_avg | x_min | x_total
HV 100A | HV 100A | 100 | 0 | [10.0, 3.64, 0.854, 0.281, 0.1, 0.0531, 0.022, 0.01] | [10.0, 4.267, 1.21, 0.403, 0.1, 0.058, 0.022, 0.01] | 0 | [300.0, 350.0, 450.0, 550.0, 700.0, 850.0, 1200.0, 1752.0] | [600.0, 700.0, 900.0, 1150.0, 1665.0, 2000.0, 3000.0, 4313.0]
HV 10A | HV 10A | 10 | 0 | [10.0, 1675.0, 0.344, 0.156, 0.1, 0.0417, 0.0171, 0.01] | [10.0, 1.3, 0.3, 0.155, 0.1, 0.0555, 0.023, 0.01] | 0 | [30.0, 32.0, 35.0, 37.0, 39.0, 50.0, 70.0, 88.0] | [60.0, 70.0, 80.0, 87.0, 94.0, 110.0, 150.0, 216.0]
HV 125A | HV 125A | 125 | 0 | [10.0, 1.82, 0.344, 0.1, 0.0467, 0.0269, 0.01] | [10.0, 2.478, 0.426, 0.1, 0.0427, 0.0211, 0.01] | 0 | [375.0, 500.0, 700.0, 925.0, 1200.0, 1500.0, 2341.0] | [750.0, 1000.0, 1500.0, 2200.0, 3000.0, 4000.0, 5765.0]
HV 160A | HV 160A | 160 | 0 | [10.0, 4.15, 1.03, 0.198, 0.1, 0.051, 0.0172, 0.01] | [10.0, 2.3, 0.734, 0.274, 0.1, 0.046, 0.0177, 0.01] | 0 | [480.0, 550.0, 700.0, 1000.0, 1260.0, 1600.0, 2500.0, 3227.0] | [960.0, 1300.0, 1700.0, 2200.0, 2996.0, 4000.0, 6000.0, 7946.0]
HV 16A | HV 16A | 16 | 0 | [10.0, 0.352, 0.164, 0.1, 0.0649, 0.0342, 0.01] | [10.0, 2.34, 0.722, 0.181, 0.1, 0.055, 0.0296, 0.01] | 0 | [48.0, 60.0, 65.0, 71.0, 80.0, 100.0, 162.0] | [96.0, 110.0, 125.0, 150.0, 168.0, 200.0, 250.0, 398.0]
HV 200A | HV 200A | 200 | 0 | [10.0, 4.267, 1.21, 0.403, 0.1, 0.058, 0.022, 0.01] | [10.0, 3.73, 1.654, 0.328, 0.1, 0.0531, 0.019, 0.01] | 0 | [600.0, 700.0, 900.0, 1150.0, 1665.0, 2000.0, 3000.0, 4313.0] | [1200.0, 1500.0, 1800.0, 2700.0, 3960.0, 5000.0, 7500.0, 10620.0]
HV 20A | HV 20A | 20 | 0 | [10.0, 1.3, 0.3, 0.155, 0.1, 0.0555, 0.023, 0.01] | [10.0, 1.3, 0.161, 0.1, 0.0611, 0.0399, 0.0141, 0.01] | 0 | [60.0, 70.0, 80.0, 87.0, 94.0, 110.0, 150.0, 216.0] | [120.0, 150.0, 200.0, 223.0, 260.0, 300.0, 450.0, 532.0]
HV 25A | HV 25A | 25 | 0 | [10.0, 2.512, 0.833, 0.299, 0.1, 0.0372, 0.0223, 0.01] | [10.0, 3.125, 0.597, 0.198, 0.1, 0.0378, 0.022, 0.01] | 0 | [75.0, 82.0, 90.0, 100.0, 124.0, 170.0, 200.0, 289.0] | [150.0, 170.0, 210.0, 250.0, 294.0, 400.0, 500.0, 711.0]
HV 31.5A | HV 31.5A | 31.5 | 0 | [10.0, 2.34, 0.722, 0.181, 0.1, 0.055, 0.0296, 0.01] | [10.0, 2.84, 0.368, 0.164, 0.1, 0.0621, 0.0378, 0.0195, 0.01] | 0 | [95.0, 110.0, 125.0, 150.0, 165.0, 200.0, 250.0, 390.0] | [189.0, 220.0, 300.0, 350.0, 393.0, 450.0, 530.0, 700.0, 960.0]
HV 40A | HV 40A | 40 | 0 | [10.0, 1.3, 0.161, 0.1, 0.0611, 0.0399, 0.0141, 0.01] | [10.0, 2.05, 0.369, 0.198, 0.1, 0.051, 0.0298, 0.01] | 0 | [120.0, 150.0, 200.0, 223.0, 260.0, 300.0, 450.0, 532.0] | [240.0, 300.0, 400.0, 450.0, 530.0, 650.0, 800.0, 1311.0]
HV 50A | HV 50A | 50 | 0 | [10.0, 3.215, 0.597, 0.198, 0.1, 0.0378, 0.022, 0.01] | [10.0, 3.64, 0.854, 0.281, 0.1, 0.0531, 0.022, 0.01] | 0 | [150.0, 170.0, 210.0, 250.0, 294.0, 400.0, 500.0, 711.0] | [300.0, 350.0, 450.0, 550.0, 700.0, 850.0, 1200.0, 1752.0]
HV 6.3A | HV 6.3A | 6.3 | 0 | [10.0, 1.39, 0.344, 0.168, 0.1, 0.056, 0.0263, 0.01] | [10.0, 1.711, 0.516, 0.198, 0.1, 0.0634, 0.0303, 0.01] | 0 | [19.0, 19.5, 20.4, 20.8, 22.0, 25.0, 32.0, 48.0] | [38.0, 40.0, 43.0, 48.0, 53.0, 60.0, 75.0, 118.0]
HV 63A | HV 63A | 63 | 0 | [10.0, 2.84, 0.368, 0.164, 0.1, 0.0621, 0.0378, 0.0195, 0.01] | [10.0, 1.82, 0.344, 0.1, 0.0467, 0.0269, 0.01] | 0 | [189.0, 220.0, 300.0, 350.0, 393.0, 450.0, 530.0, 700.0, 961.0] | [378.0, 500.0, 700.0, 934.0, 1200.0, 1500.0, 2366.0]
HV 80A | HV 80A | 80 | 0 | [10.0, 2.05, 0.369, 0.198, 0.1, 0.051, 0.0298, 0.01] | [10.0, 4.15, 1.03, 0.198, 0.1, 0.051, 0.0172, 0.01] | 0 | [240.0, 300.0, 400.0, 450.0, 530.0, 650.0, 800.0, 1311.0] | [480.0, 550.0, 700.0, 1000.0, 1260.0, 1600.0, 2500.0, 3227.0]
Siemens NH-1-100 | Siemens NH-1-100 | 100 | [5400.0, 2000.0, 400.0, 20.0, 1.0, 0.2, 0.012, 0.004] | 0 | 0 | [150.0, 190.0, 250.0, 430.0, 900.0, 1250.0, 2700.0, 3600.0] | 0 | 0
Siemens NH-1-125 | Siemens NH-1-125 | 125 | [4800.0, 120.0, 7.0, 0.1, 0.004] | 0 | 0 | [180.0, 400.0, 740.0, 2000.0, 4250.0] | 0 | 0
Siemens NH-1-16 | Siemens NH-1-16 | 16 | [4000.0, 400.0, 2.0, 0.1, 0.04, 0.01] | 0 | 0 | [26.0, 35.0, 75.0, 150.0, 200.0, 300.0] | 0 | 0
Siemens NH-1-160 | Siemens NH-1-160 | 160 | [4800.0, 120.0, 7.0, 0.1, 0.004] | 0 | 0 | [210.0, 500.0, 900.0, 2300.0, 5000.0] | 0 | 0
Siemens NH-1-25 | Siemens NH-1-25 | 25 | [4000.0, 1000.0, 10.0, 0.2, 0.02, 0.01] | 0 | 0 | [40.0, 50.0, 100.0, 210.0, 400.0, 500.0] | 0 | 0
Siemens NH-1-50 | Siemens NH-1-50 | 50 | [4000.0, 40.0, 4.0, 1.0, 0.02, 0.01] | 0 | 0 | [86.0, 200.0, 300.0, 400.0, 1000.0, 1280.0] | 0 | 0
Siemens NH-1-63 | Siemens NH-1-63 | 63 | [4000.0, 100.0, 10.0, 2.0, 0.04, 0.01] | 0 | 0 | [100.0, 200.0, 300.0, 400.0, 1000.0, 1500.0] | 0 | 0
Siemens NH-1-80 | Siemens NH-1-80 | 80 | [4800.0, 120.0, 7.0, 0.1, 0.01] | 0 | 0 | [150.58, 250.0, 450.0, 1150.0, 2470.0] | 0 | 0
Siemens NH-2-1000 | Siemens NH-2-1000 | 1000 | [4800.0, 120.0, 7.0, 0.1, 0.004] | 0 | 0 | [1900.0, 3500.0, 8400.0, 24000.0, 52000.0] | 0 | 0
Siemens NH-2-200 | Siemens NH-2-200 | 200 | [4800.0, 120.0, 7.0, 0.1, 0.004] | 0 | 0 | [280.0, 650.0, 1200.0, 3000.0, 7000.0] | 0 | 0
Siemens NH-2-224 | Siemens NH-2-224 | 224 | [4800.0, 120.0, 7.0, 0.2, 0.04, 0.004] | 0 | 0 | [400.0, 750.0, 1453.0, 3025.0, 4315.0, 7600.0] | 0 | 0
Siemens NH-2-250 | Siemens NH-2-250 | 250 | [4800.0, 120.0, 7.0, 0.1, 0.004] | 0 | 0 | [450.0, 800.0, 1650.0, 4000.0, 8500.0] | 0 | 0
Siemens NH-2-315 | Siemens NH-2-315 | 315 | [4800.0, 120.0, 7.0, 0.1, 0.004] | 0 | 0 | [550.0, 920.0, 1900.0, 5000.0, 11000.0] | 0 | 0
Siemens NH-2-355 | Siemens NH-2-355 | 355 | [4800.0, 120.0, 6.0, 0.1, 0.004] | 0 | 0 | [650.0, 1116.27, 2350.0, 5840.0, 12790.0] | 0 | 0
Siemens NH-2-400 | Siemens NH-2-400 | 400 | [4800.0, 120.0, 7.0, 0.1, 0.004] | 0 | 0 | [720.0, 1350.0, 2800.0, 6500.0, 15000.0] | 0 | 0
Siemens NH-2-425 | Siemens NH-2-425 | 425 | [4800.0, 120.0, 7.0, 0.1, 0.004] | 0 | 0 | [850.0, 1500.0, 3050.0, 7500.0, 16500.0] | 0 | 0
Siemens NH-2-630 | Siemens NH-2-630 | 630 | [4800.0, 120.0, 7.0, 0.1, 0.004] | 0 | 0 | [1200.0, 2000.0, 4800.0, 12000.0, 26000.0] | 0 | 0

## dtypes
| element | column | dtype
0 | bus | name | object
1 | bus | vn_kv | float64
2 | bus | type | object
3 | bus | zone | object
4 | bus | in_service | bool
5 | load | name | object
6 | load | bus | uint32
7 | load | p_mw | float64
8 | load | q_mvar | float64
9 | load | const_z_percent | float64
10 | load | const_i_percent | float64
11 | load | sn_mva | float64
12 | load | scaling | float64
13 | load | in_service | bool
14 | load | type | object
15 | ext_grid | name | object
16 | ext_grid | bus | uint32
17 | ext_grid | vm_pu | float64
18 | ext_grid | va_degree | float64
19 | ext_grid | slack_weight | float64
20 | ext_grid | in_service | bool
21 | line | name | object
22 | line | std_type | object
23 | line | from_bus | uint32
24 | line | to_bus | uint32
25 | line | length_km | float64
26 | line | r_ohm_per_km | float64
27 | line | x_ohm_per_km | float64
28 | line | c_nf_per_km | float64
29 | line | g_us_per_km | float64
30 | line | max_i_ka | float64
31 | line | df | float64
32 | line | parallel | uint32
33 | line | type | object
34 | line | in_service | bool
35 | trafo | name | object
36 | trafo | std_type | object
37 | trafo | hv_bus | uint32
38 | trafo | lv_bus | uint32
39 | trafo | sn_mva | float64
40 | trafo | vn_hv_kv | float64
41 | trafo | vn_lv_kv | float64
42 | trafo | vk_percent | float64
43 | trafo | vkr_percent | float64
44 | trafo | pfe_kw | float64
45 | trafo | i0_percent | float64
46 | trafo | shift_degree | float64
47 | trafo | tap_side | object
48 | trafo | tap_neutral | int32
49 | trafo | tap_min | int32
50 | trafo | tap_max | int32
51 | trafo | tap_step_percent | float64
52 | trafo | tap_step_degree | float64
53 | trafo | tap_pos | int32
54 | trafo | tap_phase_shifter | bool
55 | trafo | parallel | uint32
56 | trafo | df | float64
57 | trafo | in_service | bool
58 | line_geodata | coords | object
59 | bus_geodata | x | float64
60 | bus_geodata | y | float64
61 | bus_geodata | coords | object

## parameters
| version | format_version | converged | OPF_converged | name | f_hz | sn_mva
0 | 2.14.6 | 2.14.0 | FALSE | FALSE |  | 50 | 1