## bus
| name | vn_kv | type | zone | in_service
0 | bus_LV_6408-6_0_4_node_0 | 0.4 | n |  | TRUE
1 | bus_LV_6408-6_0_4_node_1 | 0.4 | n |  | TRUE
2 | bus_LV_6408-6_0_4_node_3 | 0.4 | n |  | TRUE
3 | bus_LV_6408-6_0_4_node_4 | 0.4 | n |  | TRUE
4 | bus_LV_6408-6_0_4_node_8 | 0.4 | n |  | TRUE
5 | bus_LV_6408-6_0_4_node_5 | 0.4 | n |  | TRUE
6 | bus_LV_6408-6_0_4_node_15 | 0.4 | n |  | TRUE
7 | bus_LV_6408-6_0_4_node_11 | 0.4 | n |  | TRUE
8 | bus_LV_6408-6_0_4_node_6 | 0.4 | n |  | TRUE
9 | bus_LV_6408-6_0_4_node_16 | 0.4 | n |  | TRUE
10 | bus_LV_6408-6_0_4_node_7 | 0.4 | n |  | TRUE
11 | bus_LV_6408-6_0_4_node_9 | 0.4 | n |  | TRUE
12 | bus_LV_6408-6_0_4_node_10 | 0.4 | n |  | TRUE
13 | bus_LV_6408-6_0_4_node_88 | 0.4 | n |  | TRUE
14 | bus_LV_6408-6_0_4_node_12 | 0.4 | n |  | TRUE
15 | bus_LV_6408-6_0_4_node_86 | 0.4 | n |  | TRUE
16 | bus_LV_6408-6_0_4_node_13 | 0.4 | n |  | TRUE
17 | bus_LV_6408-6_0_4_node_84 | 0.4 | n |  | TRUE
18 | bus_LV_6408-6_0_4_node_14 | 0.4 | n |  | TRUE
19 | bus_LV_6408-6_0_4_node_58 | 0.4 | n |  | TRUE
20 | bus_LV_6408-6_0_4_node_115 | 0.4 | n |  | TRUE
21 | bus_LV_6408-6_0_4_node_114 | 0.4 | n |  | TRUE
22 | bus_LV_6408-6_0_4_node_18 | 0.4 | n |  | TRUE
23 | bus_LV_6408-6_0_4_node_19 | 0.4 | n |  | TRUE
24 | bus_LV_6408-6_0_4_node_20 | 0.4 | n |  | TRUE
25 | bus_LV_6408-6_0_4_node_21 | 0.4 | n |  | TRUE
26 | bus_LV_6408-6_0_4_node_79 | 0.4 | n |  | TRUE
27 | bus_LV_6408-6_0_4_node_78 | 0.4 | n |  | TRUE
28 | bus_LV_6408-6_0_4_node_22 | 0.4 | n |  | TRUE
29 | bus_LV_6408-6_0_4_node_23 | 0.4 | n |  | TRUE
30 | bus_LV_6408-6_0_4_node_24 | 0.4 | n |  | TRUE
31 | bus_LV_6408-6_0_4_node_25 | 0.4 | n |  | TRUE
32 | bus_LV_6408-6_0_4_node_26 | 0.4 | n |  | TRUE
33 | bus_LV_6408-6_0_4_node_69 | 0.4 | n |  | TRUE
34 | bus_LV_6408-6_0_4_node_81 | 0.4 | n |  | TRUE
35 | bus_LV_6408-6_0_4_node_68 | 0.4 | n |  | TRUE
36 | bus_LV_6408-6_0_4_node_83 | 0.4 | n |  | TRUE
37 | bus_LV_6408-6_0_4_node_140 | 0.4 | n |  | TRUE
38 | bus_LV_6408-6_0_4_node_82 | 0.4 | n |  | TRUE
39 | bus_LV_6408-6_0_4_node_43 | 0.4 | n |  | TRUE
40 | bus_LV_6408-6_0_4_node_44 | 0.4 | n |  | TRUE
41 | bus_LV_6408-6_0_4_node_45 | 0.4 | n |  | TRUE
42 | bus_LV_6408-6_0_4_node_46 | 0.4 | n |  | TRUE
43 | bus_LV_6408-6_0_4_node_47 | 0.4 | n |  | TRUE
44 | bus_LV_6408-6_0_4_node_48 | 0.4 | n |  | TRUE
45 | bus_LV_6408-6_0_4_node_65 | 0.4 | n |  | TRUE
46 | bus_LV_6408-6_0_4_node_66 | 0.4 | n |  | TRUE
47 | bus_LV_6408-6_0_4_node_64 | 0.4 | n |  | TRUE
48 | bus_LV_6408-6_0_4_node_51 | 0.4 | n |  | TRUE
49 | bus_LV_6408-6_0_4_node_67 | 0.4 | n |  | TRUE
50 | bus_LV_6408-6_0_4_node_63 | 0.4 | n |  | TRUE
51 | bus_LV_6408-6_0_4_node_49 | 0.4 | n |  | TRUE
52 | bus_LV_6408-6_0_4_node_50 | 0.4 | n |  | TRUE
53 | bus_LV_6408-6_0_4_node_52 | 0.4 | n |  | TRUE
54 | bus_LV_6408-6_0_4_node_70 | 0.4 | n |  | TRUE
55 | bus_LV_6408-6_0_4_node_71 | 0.4 | n |  | TRUE
56 | bus_LV_6408-6_0_4_node_53 | 0.4 | n |  | TRUE
57 | bus_LV_6408-6_0_4_node_54 | 0.4 | n |  | TRUE
58 | bus_LV_6408-6_0_4_node_55 | 0.4 | n |  | TRUE
59 | bus_LV_6408-6_0_4_node_56 | 0.4 | n |  | TRUE
60 | bus_LV_6408-6_0_4_node_57 | 0.4 | n |  | TRUE
61 | bus_LV_6408-6_0_4_node_59 | 0.4 | n |  | TRUE
62 | bus_LV_6408-6_0_4_node_60 | 0.4 | n |  | TRUE
63 | bus_LV_6408-6_0_4_node_62 | 0.4 | n |  | TRUE
64 | bus_LV_6408-6_0_4_node_61 | 0.4 | n |  | TRUE
65 | bus_LV_6408-6_0_4_node_93 | 0.4 | n |  | TRUE
66 | bus_LV_6408-6_0_4_node_91 | 0.4 | n |  | TRUE
67 | bus_LV_6408-6_0_4_node_72 | 0.4 | n |  | TRUE
68 | bus_LV_6408-6_0_4_node_73 | 0.4 | n |  | TRUE
69 | bus_LV_6408-6_0_4_node_74 | 0.4 | n |  | TRUE
70 | bus_LV_6408-6_0_4_node_75 | 0.4 | n |  | TRUE
71 | bus_LV_6408-6_0_4_node_77 | 0.4 | n |  | TRUE
72 | bus_LV_6408-6_0_4_node_76 | 0.4 | n |  | TRUE
73 | bus_LV_6408-6_0_4_node_90 | 0.4 | n |  | TRUE
74 | bus_LV_6408-6_0_4_node_89 | 0.4 | n |  | TRUE
75 | bus_LV_6408-6_0_4_node_85 | 0.4 | n |  | TRUE
76 | bus_LV_6408-6_0_4_node_87 | 0.4 | n |  | TRUE
77 | bus_LV_6408-6_0_4_node_92 | 0.4 | n |  | TRUE
78 | bus_LV_6408-6_0_4_node_94 | 0.4 | n |  | TRUE
79 | bus_LV_6408-6_0_4_node_95 | 0.4 | n |  | TRUE
80 | bus_LV_6408-6_0_4_node_96 | 0.4 | n |  | TRUE
81 | bus_LV_6408-6_0_4_node_97 | 0.4 | n |  | TRUE
82 | bus_LV_6408-6_0_4_node_102 | 0.4 | n |  | TRUE
83 | bus_LV_6408-6_0_4_node_103 | 0.4 | n |  | TRUE
84 | bus_LV_6408-6_0_4_node_101 | 0.4 | n |  | TRUE
85 | bus_LV_6408-6_0_4_node_98 | 0.4 | n |  | TRUE
86 | bus_LV_6408-6_0_4_node_99 | 0.4 | n |  | TRUE
87 | bus_LV_6408-6_0_4_node_110 | 0.4 | n |  | TRUE
88 | bus_LV_6408-6_0_4_node_109 | 0.4 | n |  | TRUE
89 | bus_LV_6408-6_0_4_node_112 | 0.4 | n |  | TRUE
90 | bus_LV_6408-6_0_4_node_111 | 0.4 | n |  | TRUE
91 | bus_LV_6408-6_0_4_node_108 | 0.4 | n |  | TRUE
92 | bus_LV_6408-6_0_4_node_104 | 0.4 | n |  | TRUE
93 | bus_LV_6408-6_0_4_node_105 | 0.4 | n |  | TRUE
94 | bus_LV_6408-6_0_4_node_106 | 0.4 | n |  | TRUE
95 | bus_LV_6408-6_0_4_node_107 | 0.4 | n |  | TRUE
96 | bus_LV_6408-6_0_4_node_113 | 0.4 | n |  | TRUE
97 | bus_MV_320_1_node_72 | 20 | n |  | TRUE

## load
| name | bus | p_mw | q_mvar | const_z_percent | const_i_percent | sn_mva | scaling | in_service | type
0 | LV_6408-6_0_4_load_0 | 0 | 0.0055163 | 0.0013825 | 0 | 0 |  | 1 | TRUE | wye
1 | LV_6408-6_0_4_load_4 | 3 | 0.0055963 | 0.0014026 | 0 | 0 |  | 1 | TRUE | wye
2 | LV_6408-6_0_4_load_8 | 4 | 0.012218 | 0.003062 | 0 | 0 |  | 1 | TRUE | wye
3 | LV_6408-6_0_4_load_5 | 5 | 0.011643 | 0.002918 | 0 | 0 |  | 1 | TRUE | wye
4 | LV_6408-6_0_4_load_15 | 6 | 0.0025891 | 0.0006489 | 0 | 0 |  | 1 | TRUE | wye
5 | LV_6408-6_0_4_load_11 | 7 | 0.0039869 | 0.00099922 | 0 | 0 |  | 1 | TRUE | wye
6 | LV_6408-6_0_4_load_6 | 8 | 0.005235 | 0.001312 | 0 | 0 |  | 1 | TRUE | wye
7 | LV_6408-6_0_4_load_16 | 9 | 0.00083049 | 0.00020814 | 0 | 0 |  | 1 | TRUE | wye
8 | LV_6408-6_0_4_load_9 | 11 | 0.0098893 | 0.0024785 | 0 | 0 |  | 1 | TRUE | wye
9 | LV_6408-6_0_4_load_10 | 12 | 0.0086682 | 0.0021725 | 0 | 0 |  | 1 | TRUE | wye
10 | LV_6408-6_0_4_load_88 | 13 | 0.0051333 | 0.0012865 | 0 | 0 |  | 1 | TRUE | wye
11 | LV_6408-6_0_4_load_12 | 14 | 0.0085467 | 0.002142 | 0 | 0 |  | 1 | TRUE | wye
12 | LV_6408-6_0_4_load_86 | 15 | 0.0025436 | 0.00063748 | 0 | 0 |  | 1 | TRUE | wye
13 | LV_6408-6_0_4_load_84 | 17 | 0.00406 | 0.0010175 | 0 | 0 |  | 1 | TRUE | wye
14 | LV_6408-6_0_4_load_14 | 18 | 0.0024038 | 0.00060245 | 0 | 0 |  | 1 | TRUE | wye
15 | LV_6408-6_0_4_load_58 | 19 | 0.0057904 | 0.0014512 | 0 | 0 |  | 1 | TRUE | wye
16 | LV_6408-6_0_4_load_115 | 20 | 0.0026112 | 0.00065444 | 0 | 0 |  | 1 | TRUE | wye
17 | LV_6408-6_0_4_load_114 | 21 | 0.0081126 | 0.0020332 | 0 | 0 |  | 1 | TRUE | wye
18 | LV_6408-6_0_4_load_18 | 22 | 0.013396 | 0.0033574 | 0 | 0 |  | 1 | TRUE | wye
19 | LV_6408-6_0_4_load_19 | 23 | 0.085489 | 0.021425 | 0 | 0 |  | 1 | TRUE | wye
20 | LV_6408-6_0_4_load_21 | 25 | 0.0014825 | 0.00037154 | 0 | 0 |  | 1 | TRUE | wye
21 | LV_6408-6_0_4_load_78 | 27 | 0.012753 | 0.0031963 | 0 | 0 |  | 1 | TRUE | wye
22 | LV_6408-6_0_4_load_22 | 28 | 0.015927 | 0.0039917 | 0 | 0 |  | 1 | TRUE | wye
23 | LV_6408-6_0_4_load_23 | 29 | 0.0019133 | 0.00047952 | 0 | 0 |  | 1 | TRUE | wye
24 | LV_6408-6_0_4_load_24 | 30 | 0.00045617 | 0.00011433 | 0 | 0 |  | 1 | TRUE | wye
25 | LV_6408-6_0_4_load_26 | 32 | 0.00040043 | 0.00010036 | 0 | 0 |  | 1 | TRUE | wye
26 | LV_6408-6_0_4_load_81 | 34 | 0.00031968 | 8.0118e-05 | 0 | 0 |  | 1 | TRUE | wye
27 | LV_6408-6_0_4_load_68 | 35 | 0.014819 | 0.0037139 | 0 | 0 |  | 1 | TRUE | wye
28 | LV_6408-6_0_4_load_140 | 37 | 0.0019138 | 0.00047964 | 0 | 0 |  | 1 | TRUE | wye
29 | LV_6408-6_0_4_load_82 | 38 | 0.00045377 | 0.00011372 | 0 | 0 |  | 1 | TRUE | wye
30 | LV_6408-6_0_4_load_43 | 39 | 0.0054596 | 0.0013683 | 0 | 0 |  | 1 | TRUE | wye
31 | LV_6408-6_0_4_load_44 | 40 | 0.0050508 | 0.0012659 | 0 | 0 |  | 1 | TRUE | wye
32 | LV_6408-6_0_4_load_47 | 43 | 0.0049171 | 0.0012323 | 0 | 0 |  | 1 | TRUE | wye
33 | LV_6408-6_0_4_load_48 | 44 | 0.0049995 | 0.001253 | 0 | 0 |  | 1 | TRUE | wye
34 | LV_6408-6_0_4_load_65 | 45 | 0.0014135 | 0.00035426 | 0 | 0 |  | 1 | TRUE | wye
35 | LV_6408-6_0_4_load_66 | 46 | 0.0044354 | 0.0011116 | 0 | 0 |  | 1 | TRUE | wye
36 | LV_6408-6_0_4_load_64 | 47 | 0.0053333 | 0.0013366 | 0 | 0 |  | 1 | TRUE | wye
37 | LV_6408-6_0_4_load_51 | 48 | 0.0018899 | 0.00047365 | 0 | 0 |  | 1 | TRUE | wye
38 | LV_6408-6_0_4_load_67 | 49 | 0.00063757 | 0.00015979 | 0 | 0 |  | 1 | TRUE | wye
39 | LV_6408-6_0_4_load_63 | 50 | 0.0053931 | 0.0013516 | 0 | 0 |  | 1 | TRUE | wye
40 | LV_6408-6_0_4_load_49 | 51 | 0.0026875 | 0.00067356 | 0 | 0 |  | 1 | TRUE | wye
41 | LV_6408-6_0_4_load_50 | 52 | 0.0037586 | 0.00094199 | 0 | 0 |  | 1 | TRUE | wye
42 | LV_6408-6_0_4_load_52 | 53 | 0.0034669 | 0.00086889 | 0 | 0 |  | 1 | TRUE | wye
43 | LV_6408-6_0_4_load_70 | 54 | 0.0061953 | 0.0015527 | 0 | 0 |  | 1 | TRUE | wye
44 | LV_6408-6_0_4_load_71 | 55 | 0.0050699 | 0.0012706 | 0 | 0 |  | 1 | TRUE | wye
45 | LV_6408-6_0_4_load_53 | 56 | 0.00071048 | 0.00017806 | 0 | 0 |  | 1 | TRUE | wye
46 | LV_6408-6_0_4_load_54 | 57 | 0.0006354 | 0.00015925 | 0 | 0 |  | 1 | TRUE | wye
47 | LV_6408-6_0_4_load_56 | 59 | 0.0017852 | 0.00044742 | 0 | 0 |  | 1 | TRUE | wye
48 | LV_6408-6_0_4_load_57 | 60 | 0.00078679 | 0.00019719 | 0 | 0 |  | 1 | TRUE | wye
49 | LV_6408-6_0_4_load_59 | 61 | 0.0049805 | 0.0012482 | 0 | 0 |  | 1 | TRUE | wye
50 | LV_6408-6_0_4_load_60 | 62 | 0.00034151 | 8.559e-05 | 0 | 0 |  | 1 | TRUE | wye
51 | LV_6408-6_0_4_load_62 | 63 | 0.0054947 | 0.0013771 | 0 | 0 |  | 1 | TRUE | wye
52 | LV_6408-6_0_4_load_61 | 64 | 0.0011372 | 0.000285 | 0 | 0 |  | 1 | TRUE | wye
53 | LV_6408-6_0_4_load_93 | 65 | 0.0037096 | 0.00092972 | 0 | 0 |  | 1 | TRUE | wye
54 | LV_6408-6_0_4_load_91 | 66 | 0.0017281 | 0.00043309 | 0 | 0 |  | 1 | TRUE | wye
55 | LV_6408-6_0_4_load_72 | 67 | 0.0040937 | 0.001026 | 0 | 0 |  | 1 | TRUE | wye
56 | LV_6408-6_0_4_load_73 | 68 | 0.0032579 | 0.0008165 | 0 | 0 |  | 1 | TRUE | wye
57 | LV_6408-6_0_4_load_74 | 69 | 0.0038227 | 0.00095806 | 0 | 0 |  | 1 | TRUE | wye
58 | LV_6408-6_0_4_load_75 | 70 | 0.0032352 | 0.00081083 | 0 | 0 |  | 1 | TRUE | wye
59 | LV_6408-6_0_4_load_77 | 71 | 0.0036434 | 0.00091312 | 0 | 0 |  | 1 | TRUE | wye
60 | LV_6408-6_0_4_load_76 | 72 | 0.0021479 | 0.0005383 | 0 | 0 |  | 1 | TRUE | wye
61 | LV_6408-6_0_4_load_90 | 73 | 0.0034723 | 0.00087024 | 0 | 0 |  | 1 | TRUE | wye
62 | LV_6408-6_0_4_load_89 | 74 | 0.0024513 | 0.00061435 | 0 | 0 |  | 1 | TRUE | wye
63 | LV_6408-6_0_4_load_85 | 75 | 0.0011606 | 0.00029088 | 0 | 0 |  | 1 | TRUE | wye
64 | LV_6408-6_0_4_load_87 | 76 | 0.0017637 | 0.00044203 | 0 | 0 |  | 1 | TRUE | wye
65 | LV_6408-6_0_4_load_92 | 77 | 0.0085345 | 0.0021389 | 0 | 0 |  | 1 | TRUE | wye
66 | LV_6408-6_0_4_load_94 | 78 | 0.0080397 | 0.0020149 | 0 | 0 |  | 1 | TRUE | wye
67 | LV_6408-6_0_4_load_95 | 79 | 0.0023612 | 0.00059177 | 0 | 0 |  | 1 | TRUE | wye
68 | LV_6408-6_0_4_load_96 | 80 | 0.00191 | 0.0004787 | 0 | 0 |  | 1 | TRUE | wye
69 | LV_6408-6_0_4_load_97 | 81 | 0.012126 | 0.0030391 | 0 | 0 |  | 1 | TRUE | wye
70 | LV_6408-6_0_4_load_101 | 84 | 0.0031376 | 0.00078637 | 0 | 0 |  | 1 | TRUE | wye
71 | LV_6408-6_0_4_load_98 | 85 | 0.00074415 | 0.0001865 | 0 | 0 |  | 1 | TRUE | wye
72 | LV_6408-6_0_4_load_99 | 86 | 0.009977 | 0.0025005 | 0 | 0 |  | 1 | TRUE | wye
73 | LV_6408-6_0_4_load_109 | 88 | 0.0023107 | 0.00057913 | 0 | 0 |  | 1 | TRUE | wye
74 | LV_6408-6_0_4_load_112 | 89 | 0.0032353 | 0.00081085 | 0 | 0 |  | 1 | TRUE | wye
75 | LV_6408-6_0_4_load_111 | 90 | 0.0056235 | 0.0014094 | 0 | 0 |  | 1 | TRUE | wye
76 | LV_6408-6_0_4_load_108 | 91 | 0.002723 | 0.00068244 | 0 | 0 |  | 1 | TRUE | wye
77 | LV_6408-6_0_4_load_104 | 92 | 0.0070513 | 0.0017672 | 0 | 0 |  | 1 | TRUE | wye
78 | LV_6408-6_0_4_load_105 | 93 | 0.0054345 | 0.001362 | 0 | 0 |  | 1 | TRUE | wye
79 | LV_6408-6_0_4_load_106 | 94 | 0.0034599 | 0.00086714 | 0 | 0 |  | 1 | TRUE | wye
80 | LV_6408-6_0_4_load_107 | 95 | 0.0024293 | 0.00060885 | 0 | 0 |  | 1 | TRUE | wye
81 | LV_6408-6_0_4_load_113 | 96 | 0.0040822 | 0.0010231 | 0 | 0 |  | 1 | TRUE | wye

## ext_grid
| name | bus | vm_pu | va_degree | slack_weight | in_service
0 |  | 47 | 1 | 0 | 1 | TRUE

## line
| name | std_type | from_bus | to_bus | length_km | r_ohm_per_km | x_ohm_per_km | c_nf_per_km | g_us_per_km | max_i_ka | df | parallel | type | in_service
0 | LV_6408-6_0_4_line_0 |  | 0 | 1 | 0.029824 | 0.125 | 0.08 | 261 | 0 | 0.364 | 1 | 1 | cs | TRUE
1 | LV_6408-6_0_4_line_1 |  | 1 | 2 | 0.008975 | 0.125 | 0.08 | 261 | 0 | 0.364 | 1 | 1 | cs | TRUE
2 | LV_6408-6_0_4_line_2 |  | 1 | 3 | 0.015803 | 0.125 | 0.08 | 261 | 0 | 0.364 | 1 | 1 | cs | TRUE
3 | LV_6408-6_0_4_line_3 |  | 2 | 4 | 0.046799 | 0.125 | 0.08 | 261 | 0 | 0.364 | 1 | 1 | cs | TRUE
4 | LV_6408-6_0_4_line_4 |  | 2 | 5 | 0.037574 | 0.125 | 0.08 | 261 | 0 | 0.364 | 1 | 1 | cs | TRUE
5 | LV_6408-6_0_4_line_5 |  | 3 | 6 | 0.032994 | 0.125 | 0.08 | 261 | 0 | 0.364 | 1 | 1 | cs | TRUE
6 | LV_6408-6_0_4_line_6 |  | 4 | 7 | 0.017261 | 0.125 | 0.08 | 261 | 0 | 0.364 | 1 | 1 | cs | TRUE
7 | LV_6408-6_0_4_line_7 |  | 5 | 8 | 0.021754 | 0.125 | 0.08 | 261 | 0 | 0.364 | 1 | 1 | cs | TRUE
8 | LV_6408-6_0_4_line_8 |  | 6 | 9 | 0.014798 | 0.125 | 0.08 | 261 | 0 | 0.364 | 1 | 1 | cs | TRUE
9 | LV_6408-6_0_4_line_9 |  | 7 | 14 | 0.029155 | 0.125 | 0.08 | 261 | 0 | 0.364 | 1 | 1 | cs | TRUE
10 | LV_6408-6_0_4_line_10 |  | 8 | 10 | 0.041804 | 0.125 | 0.08 | 261 | 0 | 0.364 | 1 | 1 | cs | TRUE
11 | LV_6408-6_0_4_line_11 |  | 10 | 11 | 0.033588 | 0.125 | 0.08 | 261 | 0 | 0.364 | 1 | 1 | cs | TRUE
12 | LV_6408-6_0_4_line_12 |  | 10 | 12 | 0.0014581 | 0.125 | 0.08 | 261 | 0 | 0.364 | 1 | 1 | cs | TRUE
13 | LV_6408-6_0_4_line_13 |  | 12 | 13 | 0.0066385 | 0.125 | 0.08 | 261 | 0 | 0.364 | 1 | 1 | cs | TRUE
14 | LV_6408-6_0_4_line_14 |  | 13 | 15 | 0.0076159 | 0.125 | 0.08 | 261 | 0 | 0.364 | 1 | 1 | cs | TRUE
15 | LV_6408-6_0_4_line_15 |  | 14 | 16 | 0.032382 | 0.125 | 0.08 | 261 | 0 | 0.364 | 1 | 1 | cs | TRUE
16 | LV_6408-6_0_4_line_16 |  | 15 | 75 | 0.0069557 | 0.125 | 0.08 | 261 | 0 | 0.364 | 1 | 1 | cs | TRUE
17 | LV_6408-6_0_4_line_17 |  | 16 | 17 | 0.018823 | 0.125 | 0.08 | 261 | 0 | 0.364 | 1 | 1 | cs | TRUE
18 | LV_6408-6_0_4_line_18 |  | 16 | 18 | 0.017683 | 0.125 | 0.08 | 261 | 0 | 0.364 | 1 | 1 | cs | TRUE
19 | LV_6408-6_0_4_line_19 |  | 17 | 19 | 0.00064585 | 0.125 | 0.08 | 261 | 0 | 0.364 | 1 | 1 | cs | TRUE
20 | LV_6408-6_0_4_line_20 |  | 19 | 58 | 0.015586 | 0.125 | 0.08 | 261 | 0 | 0.364 | 1 | 1 | cs | TRUE
21 | LV_6408-6_0_4_line_21 |  | 20 | 21 | 0.024517 | 0.125 | 0.08 | 261 | 0 | 0.364 | 1 | 1 | cs | TRUE
22 | LV_6408-6_0_4_line_22 |  | 21 | 96 | 0.0047264 | 0.125 | 0.08 | 261 | 0 | 0.364 | 1 | 1 | cs | TRUE
23 | LV_6408-6_0_4_line_23 |  | 22 | 23 | 0.024244 | 0.125 | 0.08 | 261 | 0 | 0.364 | 1 | 1 | cs | TRUE
24 | LV_6408-6_0_4_line_24 |  | 22 | 24 | 0.016201 | 0.125 | 0.08 | 261 | 0 | 0.364 | 1 | 1 | cs | TRUE
25 | LV_6408-6_0_4_line_25 |  | 24 | 25 | 0.024491 | 0.125 | 0.08 | 261 | 0 | 0.364 | 1 | 1 | cs | TRUE
26 | LV_6408-6_0_4_line_26 |  | 25 | 26 | 0.0097401 | 0.125 | 0.08 | 261 | 0 | 0.364 | 1 | 1 | cs | TRUE
27 | LV_6408-6_0_4_line_27 |  | 26 | 27 | 0.0054128 | 0.125 | 0.08 | 261 | 0 | 0.364 | 1 | 1 | cs | TRUE
28 | LV_6408-6_0_4_line_28 |  | 27 | 72 | 0.011109 | 0.125 | 0.08 | 261 | 0 | 0.364 | 1 | 1 | cs | TRUE
29 | LV_6408-6_0_4_line_29 |  | 28 | 29 | 0.027515 | 0.125 | 0.08 | 261 | 0 | 0.364 | 1 | 1 | cs | TRUE
30 | LV_6408-6_0_4_line_30 |  | 28 | 30 | 0.013606 | 0.125 | 0.08 | 261 | 0 | 0.364 | 1 | 1 | cs | TRUE
31 | LV_6408-6_0_4_line_31 |  | 29 | 31 | 0.11754 | 0.125 | 0.08 | 261 | 0 | 0.364 | 1 | 1 | cs | TRUE
32 | LV_6408-6_0_4_line_32 |  | 30 | 32 | 0.01431 | 0.125 | 0.08 | 261 | 0 | 0.364 | 1 | 1 | cs | TRUE
33 | LV_6408-6_0_4_line_33 |  | 31 | 36 | 0.055384 | 0.125 | 0.08 | 261 | 0 | 0.364 | 1 | 1 | cs | TRUE
34 | LV_6408-6_0_4_line_34 |  | 32 | 34 | 0.011781 | 0.125 | 0.08 | 261 | 0 | 0.364 | 1 | 1 | cs | TRUE
35 | LV_6408-6_0_4_line_35 |  | 33 | 34 | 0.18799 | 0.125 | 0.08 | 261 | 0 | 0.364 | 1 | 1 | cs | TRUE
36 | LV_6408-6_0_4_line_36 |  | 33 | 35 | 0.057162 | 0.125 | 0.08 | 261 | 0 | 0.364 | 1 | 1 | cs | TRUE
37 | LV_6408-6_0_4_line_37 |  | 34 | 38 | 0.027535 | 0.125 | 0.08 | 261 | 0 | 0.364 | 1 | 1 | cs | TRUE
38 | LV_6408-6_0_4_line_38 |  | 35 | 49 | 0.0031238 | 0.125 | 0.08 | 261 | 0 | 0.364 | 1 | 1 | cs | TRUE
39 | LV_6408-6_0_4_line_39 |  | 36 | 37 | 0.18405 | 0.125 | 0.08 | 261 | 0 | 0.364 | 1 | 1 | cs | TRUE
40 | LV_6408-6_0_4_line_40 |  | 39 | 40 | 0.0012506 | 0.125 | 0.08 | 261 | 0 | 0.364 | 1 | 1 | cs | TRUE
41 | LV_6408-6_0_4_line_41 |  | 39 | 41 | 0.012862 | 0.125 | 0.08 | 261 | 0 | 0.364 | 1 | 1 | cs | TRUE
42 | LV_6408-6_0_4_line_42 |  | 40 | 42 | 0.018876 | 0.125 | 0.08 | 261 | 0 | 0.364 | 1 | 1 | cs | TRUE
43 | LV_6408-6_0_4_line_43 |  | 41 | 43 | 0.0060881 | 0.125 | 0.08 | 261 | 0 | 0.364 | 1 | 2 | cs | TRUE
44 | LV_6408-6_0_4_line_44 |  | 41 | 44 | 0.015925 | 0.125 | 0.08 | 261 | 0 | 0.364 | 1 | 2 | cs | TRUE
45 | LV_6408-6_0_4_line_45 |  | 42 | 45 | 0.015917 | 0.125 | 0.08 | 261 | 0 | 0.364 | 1 | 1 | cs | TRUE
46 | LV_6408-6_0_4_line_46 |  | 42 | 46 | 0.02216 | 0.125 | 0.08 | 261 | 0 | 0.364 | 1 | 1 | cs | TRUE
47 | LV_6408-6_0_4_line_47 |  | 43 | 47 | 0.010025 | 0.125 | 0.08 | 261 | 0 | 0.364 | 1 | 2 | cs | TRUE
48 | LV_6408-6_0_4_line_48 |  | 44 | 48 | 0.00082174 | 0.125 | 0.08 | 261 | 0 | 0.364 | 1 | 2 | cs | TRUE
49 | LV_6408-6_0_4_line_49 |  | 46 | 49 | 0.014798 | 0.125 | 0.08 | 261 | 0 | 0.364 | 1 | 1 | cs | TRUE
50 | LV_6408-6_0_4_line_50 |  | 47 | 50 | 0.0061005 | 0.125 | 0.08 | 261 | 0 | 0.364 | 1 | 2 | cs | TRUE
51 | LV_6408-6_0_4_line_51 |  | 48 | 51 | 0.0026059 | 0.125 | 0.08 | 261 | 0 | 0.364 | 1 | 2 | cs | TRUE
52 | LV_6408-6_0_4_line_52 |  | 50 | 63 | 0.0082636 | 0.125 | 0.08 | 261 | 0 | 0.364 | 1 | 2 | cs | TRUE
53 | LV_6408-6_0_4_line_53 |  | 51 | 52 | 0.008024 | 0.125 | 0.08 | 261 | 0 | 0.364 | 1 | 2 | cs | TRUE
54 | LV_6408-6_0_4_line_54 |  | 52 | 53 | 0.0028804 | 0.125 | 0.08 | 261 | 0 | 0.364 | 1 | 2 | cs | TRUE
55 | LV_6408-6_0_4_line_55 |  | 53 | 54 | 0.0092653 | 0.125 | 0.08 | 261 | 0 | 0.364 | 1 | 2 | cs | TRUE
56 | LV_6408-6_0_4_line_56 |  | 54 | 55 | 0.0022118 | 0.125 | 0.08 | 261 | 0 | 0.364 | 1 | 1 | cs | TRUE
57 | LV_6408-6_0_4_line_57 |  | 55 | 67 | 0.009813 | 0.125 | 0.08 | 261 | 0 | 0.364 | 1 | 1 | cs | TRUE
58 | LV_6408-6_0_4_line_58 |  | 56 | 57 | 0.00088164 | 0.125 | 0.08 | 261 | 0 | 0.364 | 1 | 2 | cs | TRUE
59 | LV_6408-6_0_4_line_59 |  | 56 | 58 | 0.0010083 | 0.125 | 0.08 | 261 | 0 | 0.364 | 1 | 2 | cs | TRUE
60 | LV_6408-6_0_4_line_60 |  | 57 | 59 | 0.0089604 | 0.125 | 0.08 | 261 | 0 | 0.364 | 1 | 2 | cs | TRUE
61 | LV_6408-6_0_4_line_61 |  | 58 | 60 | 0.0039111 | 0.125 | 0.08 | 261 | 0 | 0.364 | 1 | 1 | cs | TRUE
62 | LV_6408-6_0_4_line_62 |  | 59 | 61 | 0.010722 | 0.125 | 0.08 | 261 | 0 | 0.364 | 1 | 2 | cs | TRUE
63 | LV_6408-6_0_4_line_63 |  | 60 | 62 | 0.0052758 | 0.125 | 0.08 | 261 | 0 | 0.364 | 1 | 1 | cs | TRUE
64 | LV_6408-6_0_4_line_64 |  | 61 | 63 | 0.0021609 | 0.125 | 0.08 | 261 | 0 | 0.364 | 1 | 2 | cs | TRUE
65 | LV_6408-6_0_4_line_65 |  | 62 | 64 | 0.0087328 | 0.125 | 0.08 | 261 | 0 | 0.364 | 1 | 1 | cs | TRUE
66 | LV_6408-6_0_4_line_66 |  | 64 | 65 | 0.00050211 | 0.125 | 0.08 | 261 | 0 | 0.364 | 1 | 1 | cs | TRUE
67 | LV_6408-6_0_4_line_67 |  | 65 | 66 | 0.012778 | 0.125 | 0.08 | 261 | 0 | 0.364 | 1 | 1 | cs | TRUE
68 | LV_6408-6_0_4_line_68 |  | 66 | 77 | 0.0018788 | 0.125 | 0.08 | 261 | 0 | 0.364 | 1 | 1 | cs | TRUE
69 | LV_6408-6_0_4_line_69 |  | 67 | 68 | 0.0036311 | 0.125 | 0.08 | 261 | 0 | 0.364 | 1 | 1 | cs | TRUE
70 | LV_6408-6_0_4_line_70 |  | 68 | 69 | 0.0041374 | 0.125 | 0.08 | 261 | 0 | 0.364 | 1 | 1 | cs | TRUE
71 | LV_6408-6_0_4_line_71 |  | 69 | 70 | 0.00087204 | 0.125 | 0.08 | 261 | 0 | 0.364 | 1 | 1 | cs | TRUE
72 | LV_6408-6_0_4_line_72 |  | 70 | 71 | 0.0077464 | 0.125 | 0.08 | 261 | 0 | 0.364 | 1 | 1 | cs | TRUE
73 | LV_6408-6_0_4_line_73 |  | 71 | 72 | 0.0055899 | 0.125 | 0.08 | 261 | 0 | 0.364 | 1 | 1 | cs | TRUE
74 | LV_6408-6_0_4_line_74 |  | 73 | 74 | 0.0085506 | 0.125 | 0.08 | 261 | 0 | 0.364 | 1 | 1 | cs | TRUE
75 | LV_6408-6_0_4_line_75 |  | 74 | 76 | 0.0062825 | 0.125 | 0.08 | 261 | 0 | 0.364 | 1 | 1 | cs | TRUE
76 | LV_6408-6_0_4_line_76 |  | 75 | 76 | 0.0058437 | 0.125 | 0.08 | 261 | 0 | 0.364 | 1 | 1 | cs | TRUE
77 | LV_6408-6_0_4_line_77 |  | 77 | 78 | 0.014205 | 0.125 | 0.08 | 261 | 0 | 0.364 | 1 | 1 | cs | TRUE
78 | LV_6408-6_0_4_line_78 |  | 78 | 79 | 0.0018355 | 0.125 | 0.08 | 261 | 0 | 0.364 | 1 | 1 | cs | TRUE
79 | LV_6408-6_0_4_line_79 |  | 79 | 80 | 0.0022508 | 0.125 | 0.08 | 261 | 0 | 0.364 | 1 | 1 | cs | TRUE
80 | LV_6408-6_0_4_line_80 |  | 80 | 81 | 0.022179 | 0.125 | 0.08 | 261 | 0 | 0.364 | 1 | 1 | cs | TRUE
81 | LV_6408-6_0_4_line_81 |  | 81 | 82 | 0.0078395 | 0.125 | 0.08 | 261 | 0 | 0.364 | 1 | 1 | cs | TRUE
82 | LV_6408-6_0_4_line_82 |  | 82 | 83 | 0.010255 | 0.125 | 0.08 | 261 | 0 | 0.364 | 1 | 1 | cs | TRUE
83 | LV_6408-6_0_4_line_83 |  | 82 | 84 | 0.036835 | 0.125 | 0.08 | 261 | 0 | 0.364 | 1 | 1 | cs | TRUE
84 | LV_6408-6_0_4_line_84 |  | 83 | 87 | 0.053091 | 0.125 | 0.08 | 261 | 0 | 0.364 | 1 | 1 | cs | TRUE
85 | LV_6408-6_0_4_line_85 |  | 83 | 88 | 0.0020033 | 0.125 | 0.08 | 261 | 0 | 0.364 | 1 | 1 | cs | TRUE
86 | LV_6408-6_0_4_line_86 |  | 84 | 86 | 0.011265 | 0.125 | 0.08 | 261 | 0 | 0.364 | 1 | 1 | cs | TRUE
87 | LV_6408-6_0_4_line_87 |  | 85 | 86 | 0.0078269 | 0.125 | 0.08 | 261 | 0 | 0.364 | 1 | 1 | cs | TRUE
88 | LV_6408-6_0_4_line_88 |  | 87 | 89 | 0.015749 | 0.125 | 0.08 | 261 | 0 | 0.364 | 1 | 1 | cs | TRUE
89 | LV_6408-6_0_4_line_89 |  | 87 | 90 | 0.013588 | 0.125 | 0.08 | 261 | 0 | 0.364 | 1 | 1 | cs | TRUE
90 | LV_6408-6_0_4_line_90 |  | 88 | 91 | 0.0094557 | 0.125 | 0.08 | 261 | 0 | 0.364 | 1 | 1 | cs | TRUE
91 | LV_6408-6_0_4_line_91 |  | 89 | 96 | 2.6641e-05 | 0.125 | 0.08 | 261 | 0 | 0.364 | 1 | 1 | cs | TRUE
92 | LV_6408-6_0_4_line_92 |  | 91 | 94 | 0.010535 | 0.125 | 0.08 | 261 | 0 | 0.364 | 1 | 1 | cs | TRUE
93 | LV_6408-6_0_4_line_93 |  | 92 | 93 | 0.0095538 | 0.125 | 0.08 | 261 | 0 | 0.364 | 1 | 1 | cs | TRUE
94 | LV_6408-6_0_4_line_94 |  | 92 | 94 | 0.010867 | 0.125 | 0.08 | 261 | 0 | 0.364 | 1 | 1 | cs | TRUE
95 | LV_6408-6_0_4_line_95 |  | 93 | 95 | 0.011672 | 0.125 | 0.08 | 261 | 0 | 0.364 | 1 | 1 | cs | TRUE

## trafo
| name | std_type | hv_bus | lv_bus | sn_mva | vn_hv_kv | vn_lv_kv | vk_percent | vkr_percent | pfe_kw | i0_percent | shift_degree | tap_side | tap_neutral | tap_min | tap_max | tap_step_percent | tap_step_degree | tap_pos | tap_phase_shifter | parallel | df | in_service
0 | LV_6408-6_0_4_trafo_64 | 0.63 MVA 20/0.4 kV | 97 | 47 | 0.63 | 20 | 0.4 | 6 | 1.206 | 1.65 | 0.2619 | 150 | hv | 0 | -2 | 2 | 2.5 | 0 | 0 | FALSE | 1 | 1 | TRUE

## line_geodata
| x0 | y0 | x1 | y1 | x2 | y2 | x3 | y3 | x4 | y4
0 | 2554680.9041 | 1199199.3946 | 2554666.574 | 1199225.5508
1 | 2554680.9041 | 1199199.3946 | 2554689.7624 | 1199197.8042
2 | 2554680.9041 | 1199199.3946 | 2554673.4374 | 1199197.7504 | 2554665.6943 | 1199195.184
3 | 2554689.7624 | 1199197.8042 | 2554723.9298 | 1199165.8235
4 | 2554689.7624 | 1199197.8042 | 2554726.3914 | 1199206.1782
5 | 2554665.6943 | 1199195.184 | 2554656.354 | 1199192.0882 | 2554638.0065 | 1199185.4018 | 2554634.8013 | 1199183.7052
6 | 2554723.9298 | 1199165.8235 | 2554736.5321 | 1199154.0278
7 | 2554726.3914 | 1199206.1782 | 2554747.5977 | 1199211.0264
8 | 2554634.8013 | 1199183.7052 | 2554621.7225 | 1199176.7823
9 | 2554757.9435 | 1199134.2507 | 2554756.0665 | 1199135.7435 | 2554736.5321 | 1199154.0278
10 | 2554787.5721 | 1199222.8315 | 2554775.2131 | 1199217.6334 | 2554763.9836 | 1199214.7725 | 2554747.5977 | 1199211.0264
11 | 2554787.5721 | 1199222.8315 | 2554762.4467 | 1199245.1224
12 | 2554787.5721 | 1199222.8315 | 2554788.8655 | 1199223.5046
13 | 2554788.8655 | 1199223.5046 | 2554794.7542 | 1199226.5693
14 | 2554801.51 | 1199230.0852 | 2554794.7542 | 1199226.5693
15 | 2554757.9435 | 1199134.2507 | 2554783.3742 | 1199114.1131
16 | 2554807.6802 | 1199233.2964 | 2554801.51 | 1199230.0852
17 | 2554783.3742 | 1199114.1131 | 2554797.6856 | 1199101.8861
18 | 2554783.3742 | 1199114.1131 | 2554789.201 | 1199121.3953 | 2554782.9336 | 1199126.9221
19 | 2554797.6856 | 1199101.8861 | 2554798.1766 | 1199101.4666
20 | 2554810.0263 | 1199091.3427 | 2554798.1766 | 1199101.4666
21 | 2554666.4034 | 1199083.0973 | 2554686.2992 | 1199068.7711
22 | 2554690.1347 | 1199066.0093 | 2554686.2992 | 1199068.7711
23 | 2554937.6912 | 1199202.6905 | 2554937.8207 | 1199202.8273 | 2554928.7236 | 1199211.1008 | 2554920.3069 | 1199202.8886
24 | 2554908.7108 | 1199191.5744 | 2554920.3069 | 1199202.8886
25 | 2554908.7108 | 1199191.5744 | 2554893.8121 | 1199205.9285 | 2554890.8885 | 1199208.3607
26 | 2554883.4008 | 1199214.5899 | 2554890.8885 | 1199208.3607
27 | 2554883.4008 | 1199214.5899 | 2554880.7885 | 1199209.8492
28 | 2554875.4274 | 1199200.1197 | 2554880.7885 | 1199209.8492
29 | 2554938.7769 | 1198835.9989 | 2554940.2091 | 1198836.9254 | 2554962.4217 | 1198850.0678
30 | 2554974.1313 | 1198856.996 | 2554962.4217 | 1198850.0678
31 | 2554840.0824 | 1198772.1574 | 2554938.7769 | 1198835.9989
32 | 2554974.1313 | 1198856.996 | 2554977.2594 | 1198858.8468 | 2554986.9787 | 1198863.262
33 | 2554840.0824 | 1198772.1574 | 2554808.4413 | 1198726.6493
34 | 2554997.7051 | 1198868.1347 | 2554986.9787 | 1198863.262
35 | 2554940.0084 | 1199047.0564 | 2554997.7051 | 1198868.1347
36 | 2554940.0084 | 1199047.0564 | 2554899.7436 | 1199087.6303
37 | 2554997.7051 | 1198868.1347 | 2555003.4746 | 1198870.7556 | 2555023.7999 | 1198876.7752
38 | 2554899.7436 | 1199087.6303 | 2554897.5432 | 1199089.8476
39 | 2554808.4413 | 1198726.6493 | 2554837.1686 | 1198687.076 | 2554861.3636 | 1198694.5193 | 2554929.042 | 1198757.8208 | 2554936.6608 | 1198773.4832
40 | 2554854.6262 | 1199127.0678 | 2554855.6797 | 1199126.3938
41 | 2554843.6908 | 1199133.8339 | 2554847.5722 | 1199131.581 | 2554854.6262 | 1199127.0678
42 | 2554871.3007 | 1199115.8703 | 2554869.7362 | 1199117.4052 | 2554864.1895 | 1199120.9492 | 2554855.6797 | 1199126.3938
43 | 2554843.6908 | 1199133.8339 | 2554839.9101 | 1199129.0619
44 | 2554843.6908 | 1199133.8339 | 2554850.3443 | 1199148.3025
45 | 2554882.0194 | 1199127.6625 | 2554871.3007 | 1199115.8703
46 | 2554871.3007 | 1199115.8703 | 2554887.1184 | 1199100.3498
47 | 2554833.6846 | 1199121.2041 | 2554839.9101 | 1199129.0619
48 | 2554850.6877 | 1199149.0491 | 2554850.3443 | 1199148.3025
49 | 2554887.1184 | 1199100.3498 | 2554887.2179 | 1199100.2521 | 2554897.5432 | 1199089.8476
50 | 2554833.6846 | 1199121.2041 | 2554829.8963 | 1199116.4224
51 | 2554851.7764 | 1199151.4167 | 2554850.6877 | 1199149.0491
52 | 2554824.7646 | 1199109.9453 | 2554829.8963 | 1199116.4224
53 | 2554851.7764 | 1199151.4167 | 2554855.1288 | 1199158.7068
54 | 2554855.1288 | 1199158.7068 | 2554856.3323 | 1199161.3237
55 | 2554860.2033 | 1199169.7416 | 2554856.3323 | 1199161.3237
56 | 2554860.2033 | 1199169.7416 | 2554861.1274 | 1199171.7511
57 | 2554865.2272 | 1199180.6666 | 2554861.1274 | 1199171.7511
58 | 2554811.2 | 1199092.8241 | 2554810.6525 | 1199092.133
59 | 2554810.0263 | 1199091.3427 | 2554810.6525 | 1199092.133
60 | 2554811.2 | 1199092.8241 | 2554816.7643 | 1199099.8474
61 | 2554810.0263 | 1199091.3427 | 2554807.3224 | 1199088.5167
62 | 2554816.7643 | 1199099.8474 | 2554823.4227 | 1199108.2515
63 | 2554807.3224 | 1199088.5167 | 2554803.6751 | 1199084.7048
64 | 2554824.7646 | 1199109.9453 | 2554823.4227 | 1199108.2515
65 | 2554803.6751 | 1199084.7048 | 2554797.6379 | 1199078.3949
66 | 2554797.2908 | 1199078.0322 | 2554797.6379 | 1199078.3949
67 | 2554788.4573 | 1199068.7999 | 2554797.2908 | 1199078.0322
68 | 2554788.4573 | 1199068.7999 | 2554787.1584 | 1199067.4424
69 | 2554866.7443 | 1199183.9655 | 2554865.2272 | 1199180.6666
70 | 2554866.7443 | 1199183.9655 | 2554867.8447 | 1199186.3584 | 2554868.5704 | 1199187.6754
71 | 2554868.9912 | 1199188.4391 | 2554868.5704 | 1199187.6754
72 | 2554872.7297 | 1199195.2238 | 2554868.9912 | 1199188.4391
73 | 2554875.4274 | 1199200.1197 | 2554872.7297 | 1199195.2238
74 | 2554825.422 | 1199243.9084 | 2554818.1085 | 1199239.4784
75 | 2554818.1085 | 1199239.4784 | 2554812.7349 | 1199236.2235
76 | 2554807.6802 | 1199233.2964 | 2554809.2587 | 1199234.1179 | 2554812.7349 | 1199236.2235
77 | 2554777.3381 | 1199057.1787 | 2554787.1584 | 1199067.4424
78 | 2554776.0692 | 1199055.8524 | 2554777.3381 | 1199057.1787
79 | 2554776.0692 | 1199055.8524 | 2554774.5131 | 1199054.2261
80 | 2554759.1798 | 1199038.2005 | 2554774.5131 | 1199054.2261
81 | 2554753.7602 | 1199032.5362 | 2554759.1798 | 1199038.2005
82 | 2554753.7602 | 1199032.5362 | 2554746.094 | 1199025.7016
83 | 2554753.7602 | 1199032.5362 | 2554777.9754 | 1199004.7788
84 | 2554746.094 | 1199025.7016 | 2554702.9365 | 1199056.7913
85 | 2554746.094 | 1199025.7016 | 2554744.8055 | 1199024.1677
86 | 2554777.9754 | 1199004.7788 | 2554785.3808 | 1198996.2901
87 | 2554790.5261 | 1198990.3922 | 2554785.3808 | 1198996.2901
88 | 2554702.9365 | 1199056.7913 | 2554690.1564 | 1199065.9937
89 | 2554702.9365 | 1199056.7913 | 2554695.1008 | 1199045.6904
90 | 2554744.8055 | 1199024.1677 | 2554738.7235 | 1199016.9276
91 | 2554690.1564 | 1199065.9937 | 2554690.1347 | 1199066.0093
92 | 2554738.7235 | 1199016.9276 | 2554731.9471 | 1199008.8609
93 | 2554724.9576 | 1199000.5405 | 2554718.8125 | 1198993.2252
94 | 2554724.9576 | 1199000.5405 | 2554731.9471 | 1199008.8609
95 | 2554718.8125 | 1198993.2252 | 2554711.3049 | 1198984.288

## bus_geodata
| x | y | coords
0 | 2554666.574 | 1199225.5508
1 | 2554680.9041 | 1199199.3946
2 | 2554689.7624 | 1199197.8042
3 | 2554665.6943 | 1199195.184
4 | 2554723.9298 | 1199165.8235
5 | 2554726.3914 | 1199206.1782
6 | 2554634.8013 | 1199183.7052
7 | 2554736.5321 | 1199154.0278
8 | 2554747.5977 | 1199211.0264
9 | 2554621.7225 | 1199176.7823
10 | 2554787.5721 | 1199222.8315
11 | 2554762.4467 | 1199245.1224
12 | 2554788.8655 | 1199223.5046
13 | 2554794.7542 | 1199226.5693
14 | 2554757.9435 | 1199134.2507
15 | 2554801.51 | 1199230.0852
16 | 2554783.3742 | 1199114.1131
17 | 2554797.6856 | 1199101.8861
18 | 2554782.9336 | 1199126.9221
19 | 2554798.1766 | 1199101.4666
20 | 2554666.4034 | 1199083.0973
21 | 2554686.2992 | 1199068.7711
22 | 2554920.3069 | 1199202.8886
23 | 2554937.6912 | 1199202.6905
24 | 2554908.7108 | 1199191.5744
25 | 2554890.8885 | 1199208.3607
26 | 2554883.4008 | 1199214.5899
27 | 2554880.7885 | 1199209.8492
28 | 2554962.4217 | 1198850.0678
29 | 2554938.7769 | 1198835.9989
30 | 2554974.1313 | 1198856.996
31 | 2554840.0824 | 1198772.1574
32 | 2554986.9787 | 1198863.262
33 | 2554940.0084 | 1199047.0564
34 | 2554997.7051 | 1198868.1347
35 | 2554899.7436 | 1199087.6303
36 | 2554808.4413 | 1198726.6493
37 | 2554936.6608 | 1198773.4832
38 | 2555023.7999 | 1198876.7752
39 | 2554854.6262 | 1199127.0678
40 | 2554855.6797 | 1199126.3938
41 | 2554843.6908 | 1199133.8339
42 | 2554871.3007 | 1199115.8703
43 | 2554839.9101 | 1199129.0619
44 | 2554850.3443 | 1199148.3025
45 | 2554882.0194 | 1199127.6625
46 | 2554887.1184 | 1199100.3498
47 | 2554833.6846 | 1199121.2041
48 | 2554850.6877 | 1199149.0491
49 | 2554897.5432 | 1199089.8476
50 | 2554829.8963 | 1199116.4224
51 | 2554851.7764 | 1199151.4167
52 | 2554855.1288 | 1199158.7068
53 | 2554856.3323 | 1199161.3237
54 | 2554860.2033 | 1199169.7416
55 | 2554861.1274 | 1199171.7511
56 | 2554810.6525 | 1199092.133
57 | 2554811.2 | 1199092.8241
58 | 2554810.0263 | 1199091.3427
59 | 2554816.7643 | 1199099.8474
60 | 2554807.3224 | 1199088.5167
61 | 2554823.4227 | 1199108.2515
62 | 2554803.6751 | 1199084.7048
63 | 2554824.7646 | 1199109.9453
64 | 2554797.6379 | 1199078.3949
65 | 2554797.2908 | 1199078.0322
66 | 2554788.4573 | 1199068.7999
67 | 2554865.2272 | 1199180.6666
68 | 2554866.7443 | 1199183.9655
69 | 2554868.5704 | 1199187.6754
70 | 2554868.9912 | 1199188.4391
71 | 2554872.7297 | 1199195.2238
72 | 2554875.4274 | 1199200.1197
73 | 2554825.422 | 1199243.9084
74 | 2554818.1085 | 1199239.4784
75 | 2554807.6802 | 1199233.2964
76 | 2554812.7349 | 1199236.2235
77 | 2554787.1584 | 1199067.4424
78 | 2554777.3381 | 1199057.1787
79 | 2554776.0692 | 1199055.8524
80 | 2554774.5131 | 1199054.2261
81 | 2554759.1798 | 1199038.2005
82 | 2554753.7602 | 1199032.5362
83 | 2554746.094 | 1199025.7016
84 | 2554777.9754 | 1199004.7788
85 | 2554790.5261 | 1198990.3922
86 | 2554785.3808 | 1198996.2901
87 | 2554702.9365 | 1199056.7913
88 | 2554744.8055 | 1199024.1677
89 | 2554690.1564 | 1199065.9937
90 | 2554695.1008 | 1199045.6904
91 | 2554738.7235 | 1199016.9276
92 | 2554724.9576 | 1199000.5405
93 | 2554718.8125 | 1198993.2252
94 | 2554731.9471 | 1199008.8609
95 | 2554711.3049 | 1198984.288
96 | 2554690.1347 | 1199066.0093
97 | 2554843.6908 | 1199133.8339

## line_std_types
| c_nf_per_km | r_ohm_per_km | x_ohm_per_km | max_i_ka | type | q_mm2 | alpha | voltage_rating
NAYY 4x50 SE | 210 | 0.642 | 0.083 | 0.142 | cs | 50 | 0.00403 | LV
NAYY 4x120 SE | 264 | 0.225 | 0.08 | 0.242 | cs | 120 | 0.00403 | LV
NAYY 4x150 SE | 261 | 0.208 | 0.08 | 0.27 | cs | 150 | 0.00403 | LV
NA2XS2Y 1x95 RM/25 12/20 kV | 216 | 0.313 | 0.132 | 0.252 | cs | 95 | 0.00403 | MV
NA2XS2Y 1x185 RM/25 12/20 kV | 273 | 0.161 | 0.117 | 0.362 | cs | 185 | 0.00403 | MV
NA2XS2Y 1x240 RM/25 12/20 kV | 304 | 0.122 | 0.112 | 0.421 | cs | 240 | 0.00403 | MV
NA2XS2Y 1x95 RM/25 6/10 kV | 315 | 0.313 | 0.123 | 0.249 | cs | 95 | 0.00403 | MV
NA2XS2Y 1x185 RM/25 6/10 kV | 406 | 0.161 | 0.11 | 0.358 | cs | 185 | 0.00403 | MV
NA2XS2Y 1x240 RM/25 6/10 kV | 456 | 0.122 | 0.105 | 0.416 | cs | 240 | 0.00403 | MV
NA2XS2Y 1x150 RM/25 12/20 kV | 250 | 0.206 | 0.116 | 0.319 | cs | 150 | 0.00403 | MV
NA2XS2Y 1x120 RM/25 12/20 kV | 230 | 0.253 | 0.119 | 0.283 | cs | 120 | 0.00403 | MV
NA2XS2Y 1x70 RM/25 12/20 kV | 190 | 0.443 | 0.132 | 0.22 | cs | 70 | 0.00403 | MV
NA2XS2Y 1x150 RM/25 6/10 kV | 360 | 0.206 | 0.11 | 0.315 | cs | 150 | 0.00403 | MV
NA2XS2Y 1x120 RM/25 6/10 kV | 340 | 0.253 | 0.113 | 0.28 | cs | 120 | 0.00403 | MV
NA2XS2Y 1x70 RM/25 6/10 kV | 280 | 0.443 | 0.123 | 0.217 | cs | 70 | 0.00403 | MV
N2XS(FL)2Y 1x120 RM/35 64/110 kV | 112 | 0.153 | 0.166 | 0.366 | cs | 120 | 0.00393 | HV
N2XS(FL)2Y 1x185 RM/35 64/110 kV | 125 | 0.099 | 0.156 | 0.457 | cs | 185 | 0.00393 | HV
N2XS(FL)2Y 1x240 RM/35 64/110 kV | 135 | 0.075 | 0.149 | 0.526 | cs | 240 | 0.00393 | HV
N2XS(FL)2Y 1x300 RM/35 64/110 kV | 144 | 0.06 | 0.144 | 0.588 | cs | 300 | 0.00393 | HV
15-AL1/3-ST1A 0.4 | 11 | 1.8769 | 0.35 | 0.105 | ol | 16 | 0.00403 | LV
24-AL1/4-ST1A 0.4 | 11.25 | 1.2012 | 0.335 | 0.14 | ol | 24 | 0.00403 | LV
48-AL1/8-ST1A 0.4 | 12.2 | 0.5939 | 0.3 | 0.21 | ol | 48 | 0.00403 | LV
94-AL1/15-ST1A 0.4 | 13.2 | 0.306 | 0.29 | 0.35 | ol | 94 | 0.00403 | LV
34-AL1/6-ST1A 10.0 | 9.7 | 0.8342 | 0.36 | 0.17 | ol | 34 | 0.00403 | MV
48-AL1/8-ST1A 10.0 | 10.1 | 0.5939 | 0.35 | 0.21 | ol | 48 | 0.00403 | MV
70-AL1/11-ST1A 10.0 | 10.4 | 0.4132 | 0.339 | 0.29 | ol | 70 | 0.00403 | MV
94-AL1/15-ST1A 10.0 | 10.75 | 0.306 | 0.33 | 0.35 | ol | 94 | 0.00403 | MV
122-AL1/20-ST1A 10.0 | 11.1 | 0.2376 | 0.323 | 0.41 | ol | 122 | 0.00403 | MV
149-AL1/24-ST1A 10.0 | 11.25 | 0.194 | 0.315 | 0.47 | ol | 149 | 0.00403 | MV
34-AL1/6-ST1A 20.0 | 9.15 | 0.8342 | 0.382 | 0.17 | ol | 34 | 0.00403 | MV
48-AL1/8-ST1A 20.0 | 9.5 | 0.5939 | 0.372 | 0.21 | ol | 48 | 0.00403 | MV
70-AL1/11-ST1A 20.0 | 9.7 | 0.4132 | 0.36 | 0.29 | ol | 70 | 0.00403 | MV
94-AL1/15-ST1A 20.0 | 10 | 0.306 | 0.35 | 0.35 | ol | 94 | 0.00403 | MV
122-AL1/20-ST1A 20.0 | 10.3 | 0.2376 | 0.344 | 0.41 | ol | 122 | 0.00403 | MV
149-AL1/24-ST1A 20.0 | 10.5 | 0.194 | 0.337 | 0.47 | ol | 149 | 0.00403 | MV
184-AL1/30-ST1A 20.0 | 10.75 | 0.1571 | 0.33 | 0.535 | ol | 184 | 0.00403 | MV
243-AL1/39-ST1A 20.0 | 11 | 0.1188 | 0.32 | 0.645 | ol | 243 | 0.00403 | MV
48-AL1/8-ST1A 110.0 | 8 | 0.5939 | 0.46 | 0.21 | ol | 48 | 0.00403 | HV
70-AL1/11-ST1A 110.0 | 8.4 | 0.4132 | 0.45 | 0.29 | ol | 70 | 0.00403 | HV
94-AL1/15-ST1A 110.0 | 8.65 | 0.306 | 0.44 | 0.35 | ol | 94 | 0.00403 | HV
122-AL1/20-ST1A 110.0 | 8.5 | 0.2376 | 0.43 | 0.41 | ol | 122 | 0.00403 | HV
149-AL1/24-ST1A 110.0 | 8.75 | 0.194 | 0.41 | 0.47 | ol | 149 | 0.00403 | HV
184-AL1/30-ST1A 110.0 | 8.8 | 0.1571 | 0.4 | 0.535 | ol | 184 | 0.00403 | HV
243-AL1/39-ST1A 110.0 | 9 | 0.1188 | 0.39 | 0.645 | ol | 243 | 0.00403 | HV
305-AL1/39-ST1A 110.0 | 9.2 | 0.0949 | 0.38 | 0.74 | ol | 305 | 0.00403 | HV
490-AL1/64-ST1A 110.0 | 9.75 | 0.059 | 0.37 | 0.96 | ol | 490 | 0.00403 | HV
679-AL1/86-ST1A 110.0 | 9.95 | 0.042 | 0.36 | 1.15 | ol | 679 | 0.00403 | HV
490-AL1/64-ST1A 220.0 | 10 | 0.059 | 0.285 | 0.96 | ol | 490 | 0.00403 | HV
679-AL1/86-ST1A 220.0 | 11.7 | 0.042 | 0.275 | 1.15 | ol | 679 | 0.00403 | HV
490-AL1/64-ST1A 380.0 | 11 | 0.059 | 0.253 | 0.96 | ol | 490 | 0.00403 | HV
679-AL1/86-ST1A 380.0 | 14.6 | 0.042 | 0.25 | 1.15 | ol | 679 | 0.00403 | HV

## trafo_std_types
| i0_percent | pfe_kw | vkr_percent | sn_mva | vn_lv_kv | vn_hv_kv | vk_percent | shift_degree | vector_group | tap_side | tap_neutral | tap_min | tap_max | tap_step_degree | tap_step_percent | tap_phase_shifter
160 MVA 380/110 kV | 0.06 | 60 | 0.25 | 160 | 110 | 380 | 12.2 | 0 | Yy0 | hv | 0 | -9 | 9 | 0 | 1.5 | FALSE
100 MVA 220/110 kV | 0.06 | 55 | 0.26 | 100 | 110 | 220 | 12 | 0 | Yy0 | hv | 0 | -9 | 9 | 0 | 1.5 | FALSE
63 MVA 110/20 kV | 0.04 | 22 | 0.32 | 63 | 20 | 110 | 18 | 150 | YNd5 | hv | 0 | -9 | 9 | 0 | 1.5 | FALSE
40 MVA 110/20 kV | 0.05 | 18 | 0.34 | 40 | 20 | 110 | 16.2 | 150 | YNd5 | hv | 0 | -9 | 9 | 0 | 1.5 | FALSE
25 MVA 110/20 kV | 0.07 | 14 | 0.41 | 25 | 20 | 110 | 12 | 150 | YNd5 | hv | 0 | -9 | 9 | 0 | 1.5 | FALSE
63 MVA 110/10 kV | 0.04 | 22 | 0.32 | 63 | 10 | 110 | 18 | 150 | YNd5 | hv | 0 | -9 | 9 | 0 | 1.5 | FALSE
40 MVA 110/10 kV | 0.05 | 18 | 0.34 | 40 | 10 | 110 | 16.2 | 150 | YNd5 | hv | 0 | -9 | 9 | 0 | 1.5 | FALSE
25 MVA 110/10 kV | 0.07 | 14 | 0.41 | 25 | 10 | 110 | 12 | 150 | YNd5 | hv | 0 | -9 | 9 | 0 | 1.5 | FALSE
0.25 MVA 20/0.4 kV | 0.32 | 0.8 | 1.44 | 0.25 | 0.4 | 20 | 6 | 150 | Yzn5 | hv | 0 | -2 | 2 | 0 | 2.5 | FALSE
0.4 MVA 20/0.4 kV | 0.3375 | 1.35 | 1.425 | 0.4 | 0.4 | 20 | 6 | 150 | Dyn5 | hv | 0 | -2 | 2 | 0 | 2.5 | FALSE
0.63 MVA 20/0.4 kV | 0.2619 | 1.65 | 1.206 | 0.63 | 0.4 | 20 | 6 | 150 | Dyn5 | hv | 0 | -2 | 2 | 0 | 2.5 | FALSE
0.25 MVA 10/0.4 kV | 0.24 | 0.6 | 1.2 | 0.25 | 0.4 | 10 | 4 | 150 | Dyn5 | hv | 0 | -2 | 2 | 0 | 2.5 | FALSE
0.4 MVA 10/0.4 kV | 0.2375 | 0.95 | 1.325 | 0.4 | 0.4 | 10 | 4 | 150 | Dyn5 | hv | 0 | -2 | 2 | 0 | 2.5 | FALSE
0.63 MVA 10/0.4 kV | 0.1873 | 1.18 | 1.0794 | 0.63 | 0.4 | 10 | 4 | 150 | Dyn5 | hv | 0 | -2 | 2 | 0 | 2.5 | FALSE

## trafo3w_std_types
| sn_hv_mva | sn_mv_mva | sn_lv_mva | vn_hv_kv | vn_mv_kv | vn_lv_kv | vk_hv_percent | vk_mv_percent | vk_lv_percent | vkr_hv_percent | vkr_mv_percent | vkr_lv_percent | pfe_kw | i0_percent | shift_mv_degree | shift_lv_degree | vector_group | tap_side | tap_neutral | tap_min | tap_max | tap_step_percent
63/25/38 MVA 110/20/10 kV | 63 | 25 | 38 | 110 | 20 | 10 | 10.4 | 10.4 | 10.4 | 0.28 | 0.32 | 0.35 | 35 | 0.89 | 0 | 0 | YN0yn0yn0 | hv | 0 | -10 | 10 | 1.2
63/25/38 MVA 110/10/10 kV | 63 | 25 | 38 | 110 | 10 | 10 | 10.4 | 10.4 | 10.4 | 0.28 | 0.32 | 0.35 | 35 | 0.89 | 0 | 0 | YN0yn0yn0 | hv | 0 | -10 | 10 | 1.2

## fuse_std_types
| fuse_type | i_rated_a | t_avg | t_min | t_total | x_avg | x_min | x_total
HV 100A | HV 100A | 100 | 0 | [10.0, 3.64, 0.854, 0.281, 0.1, 0.0531, 0.022, 0.01] | [10.0, 4.267, 1.21, 0.403, 0.1, 0.058, 0.022, 0.01] | 0 | [300.0, 350.0, 450.0, 550.0, 700.0, 850.0, 1200.0, 1752.0] | [600.0, 700.0, 900.0, 1150.0, 1665.0, 2000.0, 3000.0, 4313.0]
HV 10A | HV 10A | 10 | 0 | [10.0, 1675.0, 0.344, 0.156, 0.1, 0.0417, 0.0171, 0.01] | [10.0, 1.3, 0.3, 0.155, 0.1, 0.0555, 0.023, 0.01] | 0 | [30.0, 32.0, 35.0, 37.0, 39.0, 50.0, 70.0, 88.0] | [60.0, 70.0, 80.0, 87.0, 94.0, 110.0, 150.0, 216.0]
HV 125A | HV 125A | 125 | 0 | [10.0, 1.82, 0.344, 0.1, 0.0467, 0.0269, 0.01] | [10.0, 2.478, 0.426, 0.1, 0.0427, 0.0211, 0.01] | 0 | [375.0, 500.0, 700.0, 925.0, 1200.0, 1500.0, 2341.0] | [750.0, 1000.0, 1500.0, 2200.0, 3000.0, 4000.0, 5765.0]
HV 160A | HV 160A | 160 | 0 | [10.0, 4.15, 1.03, 0.198, 0.1, 0.051, 0.0172, 0.01] | [10.0, 2.3, 0.734, 0.274, 0.1, 0.046, 0.0177, 0.01] | 0 | [480.0, 550.0, 700.0, 1000.0, 1260.0, 1600.0, 2500.0, 3227.0] | [960.0, 1300.0, 1700.0, 2200.0, 2996.0, 4000.0, 6000.0, 7946.0]
HV 16A | HV 16A | 16 | 0 | [10.0, 0.352, 0.164, 0.1, 0.0649, 0.0342, 0.01] | [10.0, 2.34, 0.722, 0.181, 0.1, 0.055, 0.0296, 0.01] | 0 | [48.0, 60.0, 65.0, 71.0, 80.0, 100.0, 162.0] | [96.0, 110.0, 125.0, 150.0, 168.0, 200.0, 250.0, 398.0]
HV 200A | HV 200A | 200 | 0 | [10.0, 4.267, 1.21, 0.403, 0.1, 0.058, 0.022, 0.01] | [10.0, 3.73, 1.654, 0.328, 0.1, 0.0531, 0.019, 0.01] | 0 | [600.0, 700.0, 900.0, 1150.0, 1665.0, 2000.0, 3000.0, 4313.0] | [1200.0, 1500.0, 1800.0, 2700.0, 3960.0, 5000.0, 7500.0, 10620.0]
HV 20A | HV 20A | 20 | 0 | [10.0, 1.3, 0.3, 0.155, 0.1, 0.0555, 0.023, 0.01] | [10.0, 1.3, 0.161, 0.1, 0.0611, 0.0399, 0.0141, 0.01] | 0 | [60.0, 70.0, 80.0, 87.0, 94.0, 110.0, 150.0, 216.0] | [120.0, 150.0, 200.0, 223.0, 260.0, 300.0, 450.0, 532.0]
HV 25A | HV 25A | 25 | 0 | [10.0, 2.512, 0.833, 0.299, 0.1, 0.0372, 0.0223, 0.01] | [10.0, 3.125, 0.597, 0.198, 0.1, 0.0378, 0.022, 0.01] | 0 | [75.0, 82.0, 90.0, 100.0, 124.0, 170.0, 200.0, 289.0] | [150.0, 170.0, 210.0, 250.0, 294.0, 400.0, 500.0, 711.0]
HV 31.5A | HV 31.5A | 31.5 | 0 | [10.0, 2.34, 0.722, 0.181, 0.1, 0.055, 0.0296, 0.01] | [10.0, 2.84, 0.368, 0.164, 0.1, 0.0621, 0.0378, 0.0195, 0.01] | 0 | [95.0, 110.0, 125.0, 150.0, 165.0, 200.0, 250.0, 390.0] | [189.0, 220.0, 300.0, 350.0, 393.0, 450.0, 530.0, 700.0, 960.0]
HV 40A | HV 40A | 40 | 0 | [10.0, 1.3, 0.161, 0.1, 0.0611, 0.0399, 0.0141, 0.01] | [10.0, 2.05, 0.369, 0.198, 0.1, 0.051, 0.0298, 0.01] | 0 | [120.0, 150.0, 200.0, 223.0, 260.0, 300.0, 450.0, 532.0] | [240.0, 300.0, 400.0, 450.0, 530.0, 650.0, 800.0, 1311.0]
HV 50A | HV 50A | 50 | 0 | [10.0, 3.215, 0.597, 0.198, 0.1, 0.0378, 0.022, 0.01] | [10.0, 3.64, 0.854, 0.281, 0.1, 0.0531, 0.022, 0.01] | 0 | [150.0, 170.0, 210.0, 250.0, 294.0, 400.0, 500.0, 711.0] | [300.0, 350.0, 450.0, 550.0, 700.0, 850.0, 1200.0, 1752.0]
HV 6.3A | HV 6.3A | 6.3 | 0 | [10.0, 1.39, 0.344, 0.168, 0.1, 0.056, 0.0263, 0.01] | [10.0, 1.711, 0.516, 0.198, 0.1, 0.0634, 0.0303, 0.01] | 0 | [19.0, 19.5, 20.4, 20.8, 22.0, 25.0, 32.0, 48.0] | [38.0, 40.0, 43.0, 48.0, 53.0, 60.0, 75.0, 118.0]
HV 63A | HV 63A | 63 | 0 | [10.0, 2.84, 0.368, 0.164, 0.1, 0.0621, 0.0378, 0.0195, 0.01] | [10.0, 1.82, 0.344, 0.1, 0.0467, 0.0269, 0.01] | 0 | [189.0, 220.0, 300.0, 350.0, 393.0, 450.0, 530.0, 700.0, 961.0] | [378.0, 500.0, 700.0, 934.0, 1200.0, 1500.0, 2366.0]
HV 80A | HV 80A | 80 | 0 | [10.0, 2.05, 0.369, 0.198, 0.1, 0.051, 0.0298, 0.01] | [10.0, 4.15, 1.03, 0.198, 0.1, 0.051, 0.0172, 0.01] | 0 | [240.0, 300.0, 400.0, 450.0, 530.0, 650.0, 800.0, 1311.0] | [480.0, 550.0, 700.0, 1000.0, 1260.0, 1600.0, 2500.0, 3227.0]
Siemens NH-1-100 | Siemens NH-1-100 | 100 | [5400.0, 2000.0, 400.0, 20.0, 1.0, 0.2, 0.012, 0.004] | 0 | 0 | [150.0, 190.0, 250.0, 430.0, 900.0, 1250.0, 2700.0, 3600.0] | 0 | 0
Siemens NH-1-125 | Siemens NH-1-125 | 125 | [4800.0, 120.0, 7.0, 0.1, 0.004] | 0 | 0 | [180.0, 400.0, 740.0, 2000.0, 4250.0] | 0 | 0
Siemens NH-1-16 | Siemens NH-1-16 | 16 | [4000.0, 400.0, 2.0, 0.1, 0.04, 0.01] | 0 | 0 | [26.0, 35.0, 75.0, 150.0, 200.0, 300.0] | 0 | 0
Siemens NH-1-160 | Siemens NH-1-160 | 160 | [4800.0, 120.0, 7.0, 0.1, 0.004] | 0 | 0 | [210.0, 500.0, 900.0, 2300.0, 5000.0] | 0 | 0
Siemens NH-1-25 | Siemens NH-1-25 | 25 | [4000.0, 1000.0, 10.0, 0.2, 0.02, 0.01] | 0 | 0 | [40.0, 50.0, 100.0, 210.0, 400.0, 500.0] | 0 | 0
Siemens NH-1-50 | Siemens NH-1-50 | 50 | [4000.0, 40.0, 4.0, 1.0, 0.02, 0.01] | 0 | 0 | [86.0, 200.0, 300.0, 400.0, 1000.0, 1280.0] | 0 | 0
Siemens NH-1-63 | Siemens NH-1-63 | 63 | [4000.0, 100.0, 10.0, 2.0, 0.04, 0.01] | 0 | 0 | [100.0, 200.0, 300.0, 400.0, 1000.0, 1500.0] | 0 | 0
Siemens NH-1-80 | Siemens NH-1-80 | 80 | [4800.0, 120.0, 7.0, 0.1, 0.01] | 0 | 0 | [150.58, 250.0, 450.0, 1150.0, 2470.0] | 0 | 0
Siemens NH-2-1000 | Siemens NH-2-1000 | 1000 | [4800.0, 120.0, 7.0, 0.1, 0.004] | 0 | 0 | [1900.0, 3500.0, 8400.0, 24000.0, 52000.0] | 0 | 0
Siemens NH-2-200 | Siemens NH-2-200 | 200 | [4800.0, 120.0, 7.0, 0.1, 0.004] | 0 | 0 | [280.0, 650.0, 1200.0, 3000.0, 7000.0] | 0 | 0
Siemens NH-2-224 | Siemens NH-2-224 | 224 | [4800.0, 120.0, 7.0, 0.2, 0.04, 0.004] | 0 | 0 | [400.0, 750.0, 1453.0, 3025.0, 4315.0, 7600.0] | 0 | 0
Siemens NH-2-250 | Siemens NH-2-250 | 250 | [4800.0, 120.0, 7.0, 0.1, 0.004] | 0 | 0 | [450.0, 800.0, 1650.0, 4000.0, 8500.0] | 0 | 0
Siemens NH-2-315 | Siemens NH-2-315 | 315 | [4800.0, 120.0, 7.0, 0.1, 0.004] | 0 | 0 | [550.0, 920.0, 1900.0, 5000.0, 11000.0] | 0 | 0
Siemens NH-2-355 | Siemens NH-2-355 | 355 | [4800.0, 120.0, 6.0, 0.1, 0.004] | 0 | 0 | [650.0, 1116.27, 2350.0, 5840.0, 12790.0] | 0 | 0
Siemens NH-2-400 | Siemens NH-2-400 | 400 | [4800.0, 120.0, 7.0, 0.1, 0.004] | 0 | 0 | [720.0, 1350.0, 2800.0, 6500.0, 15000.0] | 0 | 0
Siemens NH-2-425 | Siemens NH-2-425 | 425 | [4800.0, 120.0, 7.0, 0.1, 0.004] | 0 | 0 | [850.0, 1500.0, 3050.0, 7500.0, 16500.0] | 0 | 0
Siemens NH-2-630 | Siemens NH-2-630 | 630 | [4800.0, 120.0, 7.0, 0.1, 0.004] | 0 | 0 | [1200.0, 2000.0, 4800.0, 12000.0, 26000.0] | 0 | 0

## dtypes
| element | column | dtype
0 | bus | name | object
1 | bus | vn_kv | float64
2 | bus | type | object
3 | bus | zone | object
4 | bus | in_service | bool
5 | load | name | object
6 | load | bus | uint32
7 | load | p_mw | float64
8 | load | q_mvar | float64
9 | load | const_z_percent | float64
10 | load | const_i_percent | float64
11 | load | sn_mva | float64
12 | load | scaling | float64
13 | load | in_service | bool
14 | load | type | object
15 | ext_grid | name | object
16 | ext_grid | bus | uint32
17 | ext_grid | vm_pu | float64
18 | ext_grid | va_degree | float64
19 | ext_grid | slack_weight | float64
20 | ext_grid | in_service | bool
21 | line | name | object
22 | line | std_type | object
23 | line | from_bus | uint32
24 | line | to_bus | uint32
25 | line | length_km | float64
26 | line | r_ohm_per_km | float64
27 | line | x_ohm_per_km | float64
28 | line | c_nf_per_km | float64
29 | line | g_us_per_km | float64
30 | line | max_i_ka | float64
31 | line | df | float64
32 | line | parallel | uint32
33 | line | type | object
34 | line | in_service | bool
35 | trafo | name | object
36 | trafo | std_type | object
37 | trafo | hv_bus | uint32
38 | trafo | lv_bus | uint32
39 | trafo | sn_mva | float64
40 | trafo | vn_hv_kv | float64
41 | trafo | vn_lv_kv | float64
42 | trafo | vk_percent | float64
43 | trafo | vkr_percent | float64
44 | trafo | pfe_kw | float64
45 | trafo | i0_percent | float64
46 | trafo | shift_degree | float64
47 | trafo | tap_side | object
48 | trafo | tap_neutral | int32
49 | trafo | tap_min | int32
50 | trafo | tap_max | int32
51 | trafo | tap_step_percent | float64
52 | trafo | tap_step_degree | float64
53 | trafo | tap_pos | int32
54 | trafo | tap_phase_shifter | bool
55 | trafo | parallel | uint32
56 | trafo | df | float64
57 | trafo | in_service | bool
58 | line_geodata | coords | object
59 | bus_geodata | x | float64
60 | bus_geodata | y | float64
61 | bus_geodata | coords | object

## parameters
| version | format_version | converged | OPF_converged | name | f_hz | sn_mva
0 | 2.14.6 | 2.14.0 | FALSE | FALSE |  | 50 | 1