## bus
| name | vn_kv | type | zone | in_service
0 | bus_LV_6408-7_0_6_node_0 | 0.4 | n |  | TRUE
1 | bus_LV_6408-7_0_6_node_1 | 0.4 | n |  | TRUE
2 | bus_LV_6408-7_0_6_node_2 | 0.4 | n |  | TRUE
3 | bus_LV_6408-7_0_6_node_4 | 0.4 | n |  | TRUE
4 | bus_LV_6408-7_0_6_node_5 | 0.4 | n |  | TRUE
5 | bus_LV_6408-7_0_6_node_6 | 0.4 | n |  | TRUE
6 | bus_LV_6408-7_0_6_node_15 | 0.4 | n |  | TRUE
7 | bus_LV_6408-7_0_6_node_7 | 0.4 | n |  | TRUE
8 | bus_LV_6408-7_0_6_node_17 | 0.4 | n |  | TRUE
9 | bus_LV_6408-7_0_6_node_13 | 0.4 | n |  | TRUE
10 | bus_LV_6408-7_0_6_node_8 | 0.4 | n |  | TRUE
11 | bus_LV_6408-7_0_6_node_9 | 0.4 | n |  | TRUE
12 | bus_LV_6408-7_0_6_node_10 | 0.4 | n |  | TRUE
13 | bus_LV_6408-7_0_6_node_11 | 0.4 | n |  | TRUE
14 | bus_LV_6408-7_0_6_node_20 | 0.4 | n |  | TRUE
15 | bus_LV_6408-7_0_6_node_22 | 0.4 | n |  | TRUE
16 | bus_LV_6408-7_0_6_node_23 | 0.4 | n |  | TRUE
17 | bus_LV_6408-7_0_6_node_24 | 0.4 | n |  | TRUE
18 | bus_LV_6408-7_0_6_node_107 | 0.4 | n |  | TRUE
19 | bus_LV_6408-7_0_6_node_25 | 0.4 | n |  | TRUE
20 | bus_LV_6408-7_0_6_node_26 | 0.4 | n |  | TRUE
21 | bus_LV_6408-7_0_6_node_12 | 0.4 | n |  | TRUE
22 | bus_LV_6408-7_0_6_node_14 | 0.4 | n |  | TRUE
23 | bus_LV_6408-7_0_6_node_16 | 0.4 | n |  | TRUE
24 | bus_LV_6408-7_0_6_node_18 | 0.4 | n |  | TRUE
25 | bus_LV_6408-7_0_6_node_86 | 0.4 | n |  | TRUE
26 | bus_LV_6408-7_0_6_node_19 | 0.4 | n |  | TRUE
27 | bus_LV_6408-7_0_6_node_85 | 0.4 | n |  | TRUE
28 | bus_LV_6408-7_0_6_node_66 | 0.4 | n |  | TRUE
29 | bus_LV_6408-7_0_6_node_88 | 0.4 | n |  | TRUE
30 | bus_LV_6408-7_0_6_node_77 | 0.4 | n |  | TRUE
31 | bus_LV_6408-7_0_6_node_27 | 0.4 | n |  | TRUE
32 | bus_LV_6408-7_0_6_node_28 | 0.4 | n |  | TRUE
33 | bus_LV_6408-7_0_6_node_89 | 0.4 | n |  | TRUE
34 | bus_LV_6408-7_0_6_node_90 | 0.4 | n |  | TRUE
35 | bus_LV_6408-7_0_6_node_29 | 0.4 | n |  | TRUE
36 | bus_LV_6408-7_0_6_node_30 | 0.4 | n |  | TRUE
37 | bus_LV_6408-7_0_6_node_31 | 0.4 | n |  | TRUE
38 | bus_LV_6408-7_0_6_node_34 | 0.4 | n |  | TRUE
39 | bus_LV_6408-7_0_6_node_97 | 0.4 | n |  | TRUE
40 | bus_LV_6408-7_0_6_node_39 | 0.4 | n |  | TRUE
41 | bus_LV_6408-7_0_6_node_35 | 0.4 | n |  | TRUE
42 | bus_LV_6408-7_0_6_node_36 | 0.4 | n |  | TRUE
43 | bus_LV_6408-7_0_6_node_43 | 0.4 | n |  | TRUE
44 | bus_LV_6408-7_0_6_node_41 | 0.4 | n |  | TRUE
45 | bus_LV_6408-7_0_6_node_98 | 0.4 | n |  | TRUE
46 | bus_LV_6408-7_0_6_node_53 | 0.4 | n |  | TRUE
47 | bus_LV_6408-7_0_6_node_87 | 0.4 | n |  | TRUE
48 | bus_LV_6408-7_0_6_node_38 | 0.4 | n |  | TRUE
49 | bus_LV_6408-7_0_6_node_37 | 0.4 | n |  | TRUE
50 | bus_LV_6408-7_0_6_node_51 | 0.4 | n |  | TRUE
51 | bus_LV_6408-7_0_6_node_81 | 0.4 | n |  | TRUE
52 | bus_LV_6408-7_0_6_node_40 | 0.4 | n |  | TRUE
53 | bus_LV_6408-7_0_6_node_42 | 0.4 | n |  | TRUE
54 | bus_LV_6408-7_0_6_node_44 | 0.4 | n |  | TRUE
55 | bus_LV_6408-7_0_6_node_48 | 0.4 | n |  | TRUE
56 | bus_LV_6408-7_0_6_node_46 | 0.4 | n |  | TRUE
57 | bus_LV_6408-7_0_6_node_45 | 0.4 | n |  | TRUE
58 | bus_LV_6408-7_0_6_node_47 | 0.4 | n |  | TRUE
59 | bus_LV_6408-7_0_6_node_49 | 0.4 | n |  | TRUE
60 | bus_LV_6408-7_0_6_node_54 | 0.4 | n |  | TRUE
61 | bus_LV_6408-7_0_6_node_56 | 0.4 | n |  | TRUE
62 | bus_LV_6408-7_0_6_node_52 | 0.4 | n |  | TRUE
63 | bus_LV_6408-7_0_6_node_50 | 0.4 | n |  | TRUE
64 | bus_LV_6408-7_0_6_node_57 | 0.4 | n |  | TRUE
65 | bus_LV_6408-7_0_6_node_55 | 0.4 | n |  | TRUE
66 | bus_LV_6408-7_0_6_node_59 | 0.4 | n |  | TRUE
67 | bus_LV_6408-7_0_6_node_60 | 0.4 | n |  | TRUE
68 | bus_LV_6408-7_0_6_node_61 | 0.4 | n |  | TRUE
69 | bus_LV_6408-7_0_6_node_58 | 0.4 | n |  | TRUE
70 | bus_LV_6408-7_0_6_node_64 | 0.4 | n |  | TRUE
71 | bus_LV_6408-7_0_6_node_103 | 0.4 | n |  | TRUE
72 | bus_LV_6408-7_0_6_node_62 | 0.4 | n |  | TRUE
73 | bus_LV_6408-7_0_6_node_63 | 0.4 | n |  | TRUE
74 | bus_LV_6408-7_0_6_node_104 | 0.4 | n |  | TRUE
75 | bus_LV_6408-7_0_6_node_96 | 0.4 | n |  | TRUE
76 | bus_LV_6408-7_0_6_node_84 | 0.4 | n |  | TRUE
77 | bus_LV_6408-7_0_6_node_101 | 0.4 | n |  | TRUE
78 | bus_LV_6408-7_0_6_node_106 | 0.4 | n |  | TRUE
79 | bus_LV_6408-7_0_6_node_83 | 0.4 | n |  | TRUE
80 | bus_LV_6408-7_0_6_node_102 | 0.4 | n |  | TRUE
81 | bus_LV_6408-7_0_6_node_67 | 0.4 | n |  | TRUE
82 | bus_LV_6408-7_0_6_node_68 | 0.4 | n |  | TRUE
83 | bus_LV_6408-7_0_6_node_65 | 0.4 | n |  | TRUE
84 | bus_LV_6408-7_0_6_node_82 | 0.4 | n |  | TRUE
85 | bus_LV_6408-7_0_6_node_69 | 0.4 | n |  | TRUE
86 | bus_LV_6408-7_0_6_node_70 | 0.4 | n |  | TRUE
87 | bus_LV_6408-7_0_6_node_71 | 0.4 | n |  | TRUE
88 | bus_LV_6408-7_0_6_node_72 | 0.4 | n |  | TRUE
89 | bus_LV_6408-7_0_6_node_73 | 0.4 | n |  | TRUE
90 | bus_LV_6408-7_0_6_node_75 | 0.4 | n |  | TRUE
91 | bus_LV_6408-7_0_6_node_78 | 0.4 | n |  | TRUE
92 | bus_LV_6408-7_0_6_node_74 | 0.4 | n |  | TRUE
93 | bus_LV_6408-7_0_6_node_79 | 0.4 | n |  | TRUE
94 | bus_LV_6408-7_0_6_node_76 | 0.4 | n |  | TRUE
95 | bus_LV_6408-7_0_6_node_80 | 0.4 | n |  | TRUE
96 | bus_LV_6408-7_0_6_node_91 | 0.4 | n |  | TRUE
97 | bus_LV_6408-7_0_6_node_92 | 0.4 | n |  | TRUE
98 | bus_LV_6408-7_0_6_node_93 | 0.4 | n |  | TRUE
99 | bus_LV_6408-7_0_6_node_94 | 0.4 | n |  | TRUE
100 | bus_LV_6408-7_0_6_node_95 | 0.4 | n |  | TRUE
101 | bus_LV_6408-7_0_6_node_99 | 0.4 | n |  | TRUE
102 | bus_MV_320_0_node_211 | 20 | n |  | TRUE

## load
| name | bus | p_mw | q_mvar | const_z_percent | const_i_percent | sn_mva | scaling | in_service | type
0 | LV_6408-7_0_6_load_0 | 0 | 0.0091031 | 0.0022814 | 0 | 0 |  | 1 | TRUE | wye
1 | LV_6408-7_0_6_load_1 | 1 | 0.025917 | 0.0064954 | 0 | 0 |  | 1 | TRUE | wye
2 | LV_6408-7_0_6_load_4 | 3 | 0.010071 | 0.002524 | 0 | 0 |  | 1 | TRUE | wye
3 | LV_6408-7_0_6_load_5 | 4 | 0.01498 | 0.0037544 | 0 | 0 |  | 1 | TRUE | wye
4 | LV_6408-7_0_6_load_6 | 5 | 0.022103 | 0.0055395 | 0 | 0 |  | 1 | TRUE | wye
5 | LV_6408-7_0_6_load_7 | 7 | 0.022813 | 0.0057174 | 0 | 0 |  | 1 | TRUE | wye
6 | LV_6408-7_0_6_load_17 | 8 | 0.0018797 | 0.0004711 | 0 | 0 |  | 1 | TRUE | wye
7 | LV_6408-7_0_6_load_13 | 9 | 0.0037319 | 0.0009353 | 0 | 0 |  | 1 | TRUE | wye
8 | LV_6408-7_0_6_load_9 | 11 | 0.011261 | 0.0028224 | 0 | 0 |  | 1 | TRUE | wye
9 | LV_6408-7_0_6_load_10 | 12 | 0.0064518 | 0.001617 | 0 | 0 |  | 1 | TRUE | wye
10 | LV_6408-7_0_6_load_20 | 14 | 0.0043754 | 0.0010966 | 0 | 0 |  | 1 | TRUE | wye
11 | LV_6408-7_0_6_load_23 | 16 | 0.0026106 | 0.00065427 | 0 | 0 |  | 1 | TRUE | wye
12 | LV_6408-7_0_6_load_24 | 17 | 0.0011333 | 0.00028403 | 0 | 0 |  | 1 | TRUE | wye
13 | LV_6408-7_0_6_load_107 | 18 | 0.0018695 | 0.00046854 | 0 | 0 |  | 1 | TRUE | wye
14 | LV_6408-7_0_6_load_25 | 19 | 0.004077 | 0.0010218 | 0 | 0 |  | 1 | TRUE | wye
15 | LV_6408-7_0_6_load_26 | 20 | 0.00087002 | 0.00021805 | 0 | 0 |  | 1 | TRUE | wye
16 | LV_6408-7_0_6_load_12 | 21 | 0.0060616 | 0.0015192 | 0 | 0 |  | 1 | TRUE | wye
17 | LV_6408-7_0_6_load_14 | 22 | 0.0051553 | 0.0012921 | 0 | 0 |  | 1 | TRUE | wye
18 | LV_6408-7_0_6_load_16 | 23 | 0.0038412 | 0.0009627 | 0 | 0 |  | 1 | TRUE | wye
19 | LV_6408-7_0_6_load_86 | 25 | 0.014939 | 0.0037441 | 0 | 0 |  | 1 | TRUE | wye
20 | LV_6408-7_0_6_load_85 | 27 | 0.017968 | 0.0045033 | 0 | 0 |  | 1 | TRUE | wye
21 | LV_6408-7_0_6_load_66 | 28 | 0.0090254 | 0.002262 | 0 | 0 |  | 1 | TRUE | wye
22 | LV_6408-7_0_6_load_77 | 30 | 0.0045736 | 0.0011463 | 0 | 0 |  | 1 | TRUE | wye
23 | LV_6408-7_0_6_load_27 | 31 | 0.0052464 | 0.0013149 | 0 | 0 |  | 1 | TRUE | wye
24 | LV_6408-7_0_6_load_28 | 32 | 0.0070716 | 0.0017723 | 0 | 0 |  | 1 | TRUE | wye
25 | LV_6408-7_0_6_load_89 | 33 | 0.010925 | 0.002738 | 0 | 0 |  | 1 | TRUE | wye
26 | LV_6408-7_0_6_load_90 | 34 | 0.0049153 | 0.0012319 | 0 | 0 |  | 1 | TRUE | wye
27 | LV_6408-7_0_6_load_29 | 35 | 0.0024032 | 0.0006023 | 0 | 0 |  | 1 | TRUE | wye
28 | LV_6408-7_0_6_load_30 | 36 | 0.0022435 | 0.00056227 | 0 | 0 |  | 1 | TRUE | wye
29 | LV_6408-7_0_6_load_31 | 37 | 0.0022313 | 0.00055921 | 0 | 0 |  | 1 | TRUE | wye
30 | LV_6408-7_0_6_load_97 | 39 | 0.0038128 | 0.00095557 | 0 | 0 |  | 1 | TRUE | wye
31 | LV_6408-7_0_6_load_35 | 41 | 0.0046775 | 0.0011723 | 0 | 0 |  | 1 | TRUE | wye
32 | LV_6408-7_0_6_load_36 | 42 | 0.00097605 | 0.00024462 | 0 | 0 |  | 1 | TRUE | wye
33 | LV_6408-7_0_6_load_43 | 43 | 0.0072205 | 0.0018096 | 0 | 0 |  | 1 | TRUE | wye
34 | LV_6408-7_0_6_load_98 | 45 | 0.0060137 | 0.0015072 | 0 | 0 |  | 1 | TRUE | wye
35 | LV_6408-7_0_6_load_53 | 46 | 0.0013396 | 0.00033573 | 0 | 0 |  | 1 | TRUE | wye
36 | LV_6408-7_0_6_load_87 | 47 | 0.00061842 | 0.00015499 | 0 | 0 |  | 1 | TRUE | wye
37 | LV_6408-7_0_6_load_38 | 48 | 0.006249 | 0.0015662 | 0 | 0 |  | 1 | TRUE | wye
38 | LV_6408-7_0_6_load_37 | 49 | 0.003404 | 0.00085311 | 0 | 0 |  | 1 | TRUE | wye
39 | LV_6408-7_0_6_load_51 | 50 | 0.002243 | 0.00056214 | 0 | 0 |  | 1 | TRUE | wye
40 | LV_6408-7_0_6_load_81 | 51 | 0.0018507 | 0.00046383 | 0 | 0 |  | 1 | TRUE | wye
41 | LV_6408-7_0_6_load_40 | 52 | 0.0072853 | 0.0018259 | 0 | 0 |  | 1 | TRUE | wye
42 | LV_6408-7_0_6_load_44 | 54 | 0.0011076 | 0.00027759 | 0 | 0 |  | 1 | TRUE | wye
43 | LV_6408-7_0_6_load_46 | 56 | 0.001372 | 0.00034385 | 0 | 0 |  | 1 | TRUE | wye
44 | LV_6408-7_0_6_load_45 | 57 | 0.0014714 | 0.00036876 | 0 | 0 |  | 1 | TRUE | wye
45 | LV_6408-7_0_6_load_47 | 58 | 0.00091642 | 0.00022968 | 0 | 0 |  | 1 | TRUE | wye
46 | LV_6408-7_0_6_load_49 | 59 | 0.0020221 | 0.00050679 | 0 | 0 |  | 1 | TRUE | wye
47 | LV_6408-7_0_6_load_56 | 61 | 0.0069303 | 0.0017369 | 0 | 0 |  | 1 | TRUE | wye
48 | LV_6408-7_0_6_load_52 | 62 | 0.0044244 | 0.0011089 | 0 | 0 |  | 1 | TRUE | wye
49 | LV_6408-7_0_6_load_50 | 63 | 0.0010057 | 0.00025205 | 0 | 0 |  | 1 | TRUE | wye
50 | LV_6408-7_0_6_load_57 | 64 | 0.0067865 | 0.0017009 | 0 | 0 |  | 1 | TRUE | wye
51 | LV_6408-7_0_6_load_55 | 65 | 0.0065258 | 0.0016355 | 0 | 0 |  | 1 | TRUE | wye
52 | LV_6408-7_0_6_load_59 | 66 | 0.0038472 | 0.00096421 | 0 | 0 |  | 1 | TRUE | wye
53 | LV_6408-7_0_6_load_60 | 67 | 0.012824 | 0.0032139 | 0 | 0 |  | 1 | TRUE | wye
54 | LV_6408-7_0_6_load_58 | 69 | 0.005037 | 0.0012624 | 0 | 0 |  | 1 | TRUE | wye
55 | LV_6408-7_0_6_load_64 | 70 | 0.0020137 | 0.00050468 | 0 | 0 |  | 1 | TRUE | wye
56 | LV_6408-7_0_6_load_103 | 71 | 0.017217 | 0.0043151 | 0 | 0 |  | 1 | TRUE | wye
57 | LV_6408-7_0_6_load_63 | 73 | 0.018169 | 0.0045536 | 0 | 0 |  | 1 | TRUE | wye
58 | LV_6408-7_0_6_load_104 | 74 | 0.014394 | 0.0036074 | 0 | 0 |  | 1 | TRUE | wye
59 | LV_6408-7_0_6_load_96 | 75 | 0.015399 | 0.0038594 | 0 | 0 |  | 1 | TRUE | wye
60 | LV_6408-7_0_6_load_84 | 76 | 0.012688 | 0.0031799 | 0 | 0 |  | 1 | TRUE | wye
61 | LV_6408-7_0_6_load_101 | 77 | 0.015293 | 0.0038327 | 0 | 0 |  | 1 | TRUE | wye
62 | LV_6408-7_0_6_load_106 | 78 | 0.012738 | 0.0031925 | 0 | 0 |  | 1 | TRUE | wye
63 | LV_6408-7_0_6_load_102 | 80 | 0.018909 | 0.0047389 | 0 | 0 |  | 1 | TRUE | wye
64 | LV_6408-7_0_6_load_65 | 83 | 0.00052891 | 0.00013256 | 0 | 0 |  | 1 | TRUE | wye
65 | LV_6408-7_0_6_load_82 | 84 | 0.0040201 | 0.0010075 | 0 | 0 |  | 1 | TRUE | wye
66 | LV_6408-7_0_6_load_69 | 85 | 0.0028129 | 0.00070499 | 0 | 0 |  | 1 | TRUE | wye
67 | LV_6408-7_0_6_load_70 | 86 | 0.002065 | 0.00051754 | 0 | 0 |  | 1 | TRUE | wye
68 | LV_6408-7_0_6_load_71 | 87 | 0.0030827 | 0.00077259 | 0 | 0 |  | 1 | TRUE | wye
69 | LV_6408-7_0_6_load_72 | 88 | 0.010118 | 0.0025358 | 0 | 0 |  | 1 | TRUE | wye
70 | LV_6408-7_0_6_load_73 | 89 | 0.00059989 | 0.00015035 | 0 | 0 |  | 1 | TRUE | wye
71 | LV_6408-7_0_6_load_75 | 90 | 0.00053298 | 0.00013358 | 0 | 0 |  | 1 | TRUE | wye
72 | LV_6408-7_0_6_load_78 | 91 | 0.00038587 | 9.6708e-05 | 0 | 0 |  | 1 | TRUE | wye
73 | LV_6408-7_0_6_load_74 | 92 | 0.0012435 | 0.00031164 | 0 | 0 |  | 1 | TRUE | wye
74 | LV_6408-7_0_6_load_79 | 93 | 0.0018454 | 0.0004625 | 0 | 0 |  | 1 | TRUE | wye
75 | LV_6408-7_0_6_load_76 | 94 | 0.00072932 | 0.00018279 | 0 | 0 |  | 1 | TRUE | wye
76 | LV_6408-7_0_6_load_80 | 95 | 0.00046165 | 0.0001157 | 0 | 0 |  | 1 | TRUE | wye
77 | LV_6408-7_0_6_load_91 | 96 | 0.0087189 | 0.0021852 | 0 | 0 |  | 1 | TRUE | wye
78 | LV_6408-7_0_6_load_92 | 97 | 0.015627 | 0.0039165 | 0 | 0 |  | 1 | TRUE | wye
79 | LV_6408-7_0_6_load_93 | 98 | 0.012337 | 0.0030919 | 0 | 0 |  | 1 | TRUE | wye
80 | LV_6408-7_0_6_load_94 | 99 | 0.015707 | 0.0039366 | 0 | 0 |  | 1 | TRUE | wye
81 | LV_6408-7_0_6_load_95 | 100 | 0.0058736 | 0.0014721 | 0 | 0 |  | 1 | TRUE | wye
82 | LV_6408-7_0_6_load_99 | 101 | 0.014011 | 0.0035115 | 0 | 0 |  | 1 | TRUE | wye

## ext_grid
| name | bus | vm_pu | va_degree | slack_weight | in_service
0 |  | 82 | 1 | 0 | 1 | TRUE

## line
| name | std_type | from_bus | to_bus | length_km | r_ohm_per_km | x_ohm_per_km | c_nf_per_km | g_us_per_km | max_i_ka | df | parallel | type | in_service
0 | LV_6408-7_0_6_line_0 |  | 0 | 1 | 0.018208 | 0.125 | 0.08 | 261 | 0 | 0.364 | 1 | 1 | cs | TRUE
1 | LV_6408-7_0_6_line_1 |  | 0 | 2 | 0.017855 | 0.125 | 0.08 | 261 | 0 | 0.364 | 1 | 1 | cs | TRUE
2 | LV_6408-7_0_6_line_2 |  | 2 | 3 | 0.019671 | 0.125 | 0.08 | 261 | 0 | 0.364 | 1 | 5 | cs | TRUE
3 | LV_6408-7_0_6_line_3 |  | 2 | 4 | 0.00066189 | 0.125 | 0.08 | 261 | 0 | 0.364 | 1 | 5 | cs | TRUE
4 | LV_6408-7_0_6_line_4 |  | 3 | 5 | 0.033271 | 0.125 | 0.08 | 261 | 0 | 0.364 | 1 | 4 | cs | TRUE
5 | LV_6408-7_0_6_line_5 |  | 4 | 6 | 0.021053 | 0.125 | 0.08 | 261 | 0 | 0.364 | 1 | 5 | cs | TRUE
6 | LV_6408-7_0_6_line_6 |  | 5 | 7 | 0.015619 | 0.125 | 0.08 | 261 | 0 | 0.364 | 1 | 1 | cs | TRUE
7 | LV_6408-7_0_6_line_7 |  | 6 | 8 | 0.026244 | 0.125 | 0.08 | 261 | 0 | 0.364 | 1 | 5 | cs | TRUE
8 | LV_6408-7_0_6_line_8 |  | 6 | 9 | 0.025754 | 0.125 | 0.08 | 261 | 0 | 0.364 | 1 | 5 | cs | TRUE
9 | LV_6408-7_0_6_line_9 |  | 7 | 10 | 0.030452 | 0.125 | 0.08 | 261 | 0 | 0.364 | 1 | 1 | cs | TRUE
10 | LV_6408-7_0_6_line_10 |  | 8 | 25 | 0.0017112 | 0.125 | 0.08 | 261 | 0 | 0.364 | 1 | 5 | cs | TRUE
11 | LV_6408-7_0_6_line_11 |  | 9 | 21 | 0.011177 | 0.125 | 0.08 | 261 | 0 | 0.364 | 1 | 5 | cs | TRUE
12 | LV_6408-7_0_6_line_12 |  | 10 | 11 | 0.013411 | 0.125 | 0.08 | 261 | 0 | 0.364 | 1 | 1 | cs | TRUE
13 | LV_6408-7_0_6_line_13 |  | 11 | 12 | 0.027196 | 0.125 | 0.08 | 261 | 0 | 0.364 | 1 | 1 | cs | TRUE
14 | LV_6408-7_0_6_line_14 |  | 12 | 13 | 0.028392 | 0.125 | 0.08 | 261 | 0 | 0.364 | 1 | 1 | cs | TRUE
15 | LV_6408-7_0_6_line_15 |  | 13 | 14 | 0.014416 | 0.125 | 0.08 | 261 | 0 | 0.364 | 1 | 1 | cs | TRUE
16 | LV_6408-7_0_6_line_16 |  | 13 | 15 | 0.010644 | 0.125 | 0.08 | 261 | 0 | 0.364 | 1 | 1 | cs | TRUE
17 | LV_6408-7_0_6_line_17 |  | 15 | 16 | 0.024384 | 0.125 | 0.08 | 261 | 0 | 0.364 | 1 | 1 | cs | TRUE
18 | LV_6408-7_0_6_line_18 |  | 16 | 17 | 0.012271 | 0.125 | 0.08 | 261 | 0 | 0.364 | 1 | 1 | cs | TRUE
19 | LV_6408-7_0_6_line_19 |  | 16 | 18 | 0.029083 | 0.125 | 0.08 | 261 | 0 | 0.364 | 1 | 1 | cs | TRUE
20 | LV_6408-7_0_6_line_20 |  | 17 | 19 | 0.018125 | 0.125 | 0.08 | 261 | 0 | 0.364 | 1 | 1 | cs | TRUE
21 | LV_6408-7_0_6_line_21 |  | 19 | 20 | 0.014873 | 0.125 | 0.08 | 261 | 0 | 0.364 | 1 | 1 | cs | TRUE
22 | LV_6408-7_0_6_line_22 |  | 20 | 31 | 0.077205 | 0.125 | 0.08 | 261 | 0 | 0.364 | 1 | 1 | cs | TRUE
23 | LV_6408-7_0_6_line_23 |  | 21 | 22 | 0.0134 | 0.125 | 0.08 | 261 | 0 | 0.364 | 1 | 5 | cs | TRUE
24 | LV_6408-7_0_6_line_24 |  | 22 | 23 | 0.002796 | 0.125 | 0.08 | 261 | 0 | 0.364 | 1 | 5 | cs | TRUE
25 | LV_6408-7_0_6_line_25 |  | 23 | 24 | 0.021939 | 0.125 | 0.08 | 261 | 0 | 0.364 | 1 | 5 | cs | TRUE
26 | LV_6408-7_0_6_line_26 |  | 24 | 26 | 0.017331 | 0.125 | 0.08 | 261 | 0 | 0.364 | 1 | 5 | cs | TRUE
27 | LV_6408-7_0_6_line_27 |  | 25 | 27 | 0.046729 | 0.125 | 0.08 | 261 | 0 | 0.364 | 1 | 5 | cs | TRUE
28 | LV_6408-7_0_6_line_28 |  | 26 | 28 | 0.023434 | 0.125 | 0.08 | 261 | 0 | 0.364 | 1 | 1 | cs | TRUE
29 | LV_6408-7_0_6_line_29 |  | 26 | 29 | 0.006593 | 0.125 | 0.08 | 261 | 0 | 0.364 | 1 | 5 | cs | TRUE
30 | LV_6408-7_0_6_line_30 |  | 27 | 79 | 0.025251 | 0.125 | 0.08 | 261 | 0 | 0.364 | 1 | 5 | cs | TRUE
31 | LV_6408-7_0_6_line_31 |  | 29 | 30 | 0.051207 | 0.125 | 0.08 | 261 | 0 | 0.364 | 1 | 5 | cs | TRUE
32 | LV_6408-7_0_6_line_32 |  | 30 | 94 | 0.025711 | 0.125 | 0.08 | 261 | 0 | 0.364 | 1 | 5 | cs | TRUE
33 | LV_6408-7_0_6_line_33 |  | 31 | 32 | 0.037383 | 0.125 | 0.08 | 261 | 0 | 0.364 | 1 | 1 | cs | TRUE
34 | LV_6408-7_0_6_line_34 |  | 32 | 33 | 0.002876 | 0.125 | 0.08 | 261 | 0 | 0.364 | 1 | 1 | cs | TRUE
35 | LV_6408-7_0_6_line_35 |  | 33 | 34 | 0.026031 | 0.125 | 0.08 | 261 | 0 | 0.364 | 1 | 1 | cs | TRUE
36 | LV_6408-7_0_6_line_36 |  | 34 | 96 | 0.012046 | 0.125 | 0.08 | 261 | 0 | 0.364 | 1 | 1 | cs | TRUE
37 | LV_6408-7_0_6_line_37 |  | 35 | 36 | 0.034716 | 0.125 | 0.08 | 261 | 0 | 0.364 | 1 | 1 | cs | TRUE
38 | LV_6408-7_0_6_line_38 |  | 36 | 37 | 0.034954 | 0.125 | 0.08 | 261 | 0 | 0.364 | 1 | 1 | cs | TRUE
39 | LV_6408-7_0_6_line_39 |  | 37 | 38 | 0.019055 | 0.125 | 0.08 | 261 | 0 | 0.364 | 1 | 1 | cs | TRUE
40 | LV_6408-7_0_6_line_40 |  | 38 | 39 | 0.018016 | 0.125 | 0.08 | 261 | 0 | 0.364 | 1 | 5 | cs | TRUE
41 | LV_6408-7_0_6_line_41 |  | 38 | 40 | 0.030623 | 0.125 | 0.08 | 261 | 0 | 0.364 | 1 | 5 | cs | TRUE
42 | LV_6408-7_0_6_line_42 |  | 39 | 45 | 0.030678 | 0.125 | 0.08 | 261 | 0 | 0.364 | 1 | 5 | cs | TRUE
43 | LV_6408-7_0_6_line_43 |  | 40 | 46 | 0.016954 | 0.125 | 0.08 | 261 | 0 | 0.364 | 1 | 5 | cs | TRUE
44 | LV_6408-7_0_6_line_44 |  | 40 | 47 | 0.023978 | 0.125 | 0.08 | 261 | 0 | 0.364 | 1 | 5 | cs | TRUE
45 | LV_6408-7_0_6_line_45 |  | 40 | 48 | 0.021525 | 0.125 | 0.08 | 261 | 0 | 0.364 | 1 | 1 | cs | TRUE
46 | LV_6408-7_0_6_line_46 |  | 41 | 42 | 0.011925 | 0.125 | 0.08 | 261 | 0 | 0.364 | 1 | 1 | cs | TRUE
47 | LV_6408-7_0_6_line_47 |  | 42 | 49 | 0.012932 | 0.125 | 0.08 | 261 | 0 | 0.364 | 1 | 1 | cs | TRUE
48 | LV_6408-7_0_6_line_48 |  | 43 | 44 | 0.011151 | 0.125 | 0.08 | 261 | 0 | 0.364 | 1 | 1 | cs | TRUE
49 | LV_6408-7_0_6_line_49 |  | 44 | 52 | 0.013718 | 0.125 | 0.08 | 261 | 0 | 0.364 | 1 | 1 | cs | TRUE
50 | LV_6408-7_0_6_line_50 |  | 45 | 100 | 0.019359 | 0.125 | 0.08 | 261 | 0 | 0.364 | 1 | 5 | cs | TRUE
51 | LV_6408-7_0_6_line_51 |  | 46 | 50 | 0.015769 | 0.125 | 0.08 | 261 | 0 | 0.364 | 1 | 5 | cs | TRUE
52 | LV_6408-7_0_6_line_52 |  | 47 | 51 | 0.0070439 | 0.125 | 0.08 | 261 | 0 | 0.364 | 1 | 5 | cs | TRUE
53 | LV_6408-7_0_6_line_53 |  | 48 | 49 | 0.04176 | 0.125 | 0.08 | 261 | 0 | 0.364 | 1 | 1 | cs | TRUE
54 | LV_6408-7_0_6_line_54 |  | 50 | 63 | 0.0057038 | 0.125 | 0.08 | 261 | 0 | 0.364 | 1 | 5 | cs | TRUE
55 | LV_6408-7_0_6_line_55 |  | 51 | 95 | 0.013364 | 0.125 | 0.08 | 261 | 0 | 0.364 | 1 | 5 | cs | TRUE
56 | LV_6408-7_0_6_line_56 |  | 52 | 53 | 0.013848 | 0.125 | 0.08 | 261 | 0 | 0.364 | 1 | 1 | cs | TRUE
57 | LV_6408-7_0_6_line_57 |  | 53 | 54 | 0.046123 | 0.125 | 0.08 | 261 | 0 | 0.364 | 1 | 1 | cs | TRUE
58 | LV_6408-7_0_6_line_58 |  | 54 | 55 | 0.048247 | 0.125 | 0.08 | 261 | 0 | 0.364 | 1 | 1 | cs | TRUE
59 | LV_6408-7_0_6_line_59 |  | 55 | 56 | 0.035881 | 0.125 | 0.08 | 261 | 0 | 0.364 | 1 | 1 | cs | TRUE
60 | LV_6408-7_0_6_line_60 |  | 56 | 57 | 0.0215 | 0.125 | 0.08 | 261 | 0 | 0.364 | 1 | 1 | cs | TRUE
61 | LV_6408-7_0_6_line_61 |  | 57 | 58 | 0.0022163 | 0.125 | 0.08 | 261 | 0 | 0.364 | 1 | 1 | cs | TRUE
62 | LV_6408-7_0_6_line_62 |  | 58 | 59 | 0.0067741 | 0.125 | 0.08 | 261 | 0 | 0.364 | 1 | 1 | cs | TRUE
63 | LV_6408-7_0_6_line_63 |  | 59 | 60 | 0.019113 | 0.125 | 0.08 | 261 | 0 | 0.364 | 1 | 1 | cs | TRUE
64 | LV_6408-7_0_6_line_64 |  | 60 | 61 | 0.011354 | 0.125 | 0.08 | 261 | 0 | 0.364 | 1 | 1 | cs | TRUE
65 | LV_6408-7_0_6_line_65 |  | 60 | 62 | 0.029398 | 0.125 | 0.08 | 261 | 0 | 0.364 | 1 | 2 | cs | TRUE
66 | LV_6408-7_0_6_line_66 |  | 61 | 64 | 0.018317 | 0.125 | 0.08 | 261 | 0 | 0.364 | 1 | 1 | cs | TRUE
67 | LV_6408-7_0_6_line_67 |  | 62 | 63 | 0.011185 | 0.125 | 0.08 | 261 | 0 | 0.364 | 1 | 5 | cs | TRUE
68 | LV_6408-7_0_6_line_68 |  | 64 | 69 | 0.0065555 | 0.125 | 0.08 | 261 | 0 | 0.364 | 1 | 1 | cs | TRUE
69 | LV_6408-7_0_6_line_69 |  | 65 | 66 | 0.053254 | 0.125 | 0.08 | 261 | 0 | 0.364 | 1 | 1 | cs | TRUE
70 | LV_6408-7_0_6_line_70 |  | 66 | 67 | 0.024421 | 0.125 | 0.08 | 261 | 0 | 0.364 | 1 | 1 | cs | TRUE
71 | LV_6408-7_0_6_line_71 |  | 66 | 68 | 0.032786 | 0.125 | 0.08 | 261 | 0 | 0.364 | 1 | 1 | cs | TRUE
72 | LV_6408-7_0_6_line_72 |  | 67 | 71 | 0.054849 | 0.125 | 0.08 | 261 | 0 | 0.364 | 1 | 1 | cs | TRUE
73 | LV_6408-7_0_6_line_73 |  | 68 | 72 | 0.00511 | 0.125 | 0.08 | 261 | 0 | 0.364 | 1 | 1 | cs | TRUE
74 | LV_6408-7_0_6_line_74 |  | 68 | 73 | 0.035477 | 0.125 | 0.08 | 261 | 0 | 0.364 | 1 | 1 | cs | TRUE
75 | LV_6408-7_0_6_line_75 |  | 69 | 70 | 0.025101 | 0.125 | 0.08 | 261 | 0 | 0.364 | 1 | 1 | cs | TRUE
76 | LV_6408-7_0_6_line_76 |  | 71 | 74 | 0.024824 | 0.125 | 0.08 | 261 | 0 | 0.364 | 1 | 1 | cs | TRUE
77 | LV_6408-7_0_6_line_77 |  | 72 | 75 | 0.016171 | 0.125 | 0.08 | 261 | 0 | 0.364 | 1 | 1 | cs | TRUE
78 | LV_6408-7_0_6_line_78 |  | 72 | 76 | 0.045254 | 0.125 | 0.08 | 261 | 0 | 0.364 | 1 | 1 | cs | TRUE
79 | LV_6408-7_0_6_line_79 |  | 73 | 77 | 0.03164 | 0.125 | 0.08 | 261 | 0 | 0.364 | 1 | 1 | cs | TRUE
80 | LV_6408-7_0_6_line_80 |  | 75 | 78 | 0.036751 | 0.125 | 0.08 | 261 | 0 | 0.364 | 1 | 1 | cs | TRUE
81 | LV_6408-7_0_6_line_81 |  | 76 | 79 | 0.012437 | 0.125 | 0.08 | 261 | 0 | 0.364 | 1 | 2 | cs | TRUE
82 | LV_6408-7_0_6_line_82 |  | 77 | 80 | 0.030237 | 0.125 | 0.08 | 261 | 0 | 0.364 | 1 | 1 | cs | TRUE
83 | LV_6408-7_0_6_line_83 |  | 79 | 84 | 0.030299 | 0.125 | 0.08 | 261 | 0 | 0.364 | 1 | 5 | cs | TRUE
84 | LV_6408-7_0_6_line_84 |  | 81 | 82 | 0.029406 | 0.125 | 0.08 | 261 | 0 | 0.364 | 1 | 1 | cs | TRUE
85 | LV_6408-7_0_6_line_85 |  | 81 | 83 | 0.031003 | 0.125 | 0.08 | 261 | 0 | 0.364 | 1 | 1 | cs | TRUE
86 | LV_6408-7_0_6_line_86 |  | 82 | 84 | 0.024603 | 0.125 | 0.08 | 261 | 0 | 0.364 | 1 | 5 | cs | TRUE
87 | LV_6408-7_0_6_line_87 |  | 85 | 86 | 0.003172 | 0.125 | 0.08 | 261 | 0 | 0.364 | 1 | 5 | cs | TRUE
88 | LV_6408-7_0_6_line_88 |  | 85 | 87 | 0.01047 | 0.125 | 0.08 | 261 | 0 | 0.364 | 1 | 5 | cs | TRUE
89 | LV_6408-7_0_6_line_89 |  | 86 | 88 | 0.0099146 | 0.125 | 0.08 | 261 | 0 | 0.364 | 1 | 5 | cs | TRUE
90 | LV_6408-7_0_6_line_90 |  | 87 | 89 | 0.0094916 | 0.125 | 0.08 | 261 | 0 | 0.364 | 1 | 5 | cs | TRUE
91 | LV_6408-7_0_6_line_91 |  | 88 | 90 | 0.016831 | 0.125 | 0.08 | 261 | 0 | 0.364 | 1 | 5 | cs | TRUE
92 | LV_6408-7_0_6_line_92 |  | 89 | 91 | 0.010634 | 0.125 | 0.08 | 261 | 0 | 0.364 | 1 | 5 | cs | TRUE
93 | LV_6408-7_0_6_line_93 |  | 90 | 92 | 0.0073768 | 0.125 | 0.08 | 261 | 0 | 0.364 | 1 | 5 | cs | TRUE
94 | LV_6408-7_0_6_line_94 |  | 91 | 93 | 0.0064643 | 0.125 | 0.08 | 261 | 0 | 0.364 | 1 | 5 | cs | TRUE
95 | LV_6408-7_0_6_line_95 |  | 92 | 94 | 0.02592 | 0.125 | 0.08 | 261 | 0 | 0.364 | 1 | 5 | cs | TRUE
96 | LV_6408-7_0_6_line_96 |  | 93 | 95 | 0.010562 | 0.125 | 0.08 | 261 | 0 | 0.364 | 1 | 5 | cs | TRUE
97 | LV_6408-7_0_6_line_97 |  | 97 | 98 | 0.034534 | 0.125 | 0.08 | 261 | 0 | 0.364 | 1 | 1 | cs | TRUE
98 | LV_6408-7_0_6_line_98 |  | 97 | 99 | 0.0078351 | 0.125 | 0.08 | 261 | 0 | 0.364 | 1 | 1 | cs | TRUE
99 | LV_6408-7_0_6_line_99 |  | 98 | 100 | 0.0050749 | 0.125 | 0.08 | 261 | 0 | 0.364 | 1 | 1 | cs | TRUE
100 | LV_6408-7_0_6_line_100 |  | 99 | 101 | 0.076029 | 0.125 | 0.08 | 261 | 0 | 0.364 | 1 | 1 | cs | TRUE

## trafo
| name | std_type | hv_bus | lv_bus | sn_mva | vn_hv_kv | vn_lv_kv | vk_percent | vkr_percent | pfe_kw | i0_percent | shift_degree | tap_side | tap_neutral | tap_min | tap_max | tap_step_percent | tap_step_degree | tap_pos | tap_phase_shifter | parallel | df | in_service
0 | LV_6408-7_0_6_trafo_68 | 0.63 MVA 20/0.4 kV | 102 | 82 | 0.63 | 20 | 0.4 | 6 | 1.206 | 1.65 | 0.2619 | 150 | hv | 0 | -2 | 2 | 2.5 | 0 | 0 | FALSE | 1 | 1 | TRUE

## line_geodata
| x0 | y0 | x1 | y1 | x2 | y2 | x3 | y3 | x4 | y4 | x5 | y5
0 | 2555301.1472 | 1200174.9375 | 2555283.4408 | 1200179.1823
1 | 2555318.5098 | 1200170.7752 | 2555301.1472 | 1200174.9375
2 | 2555318.5098 | 1200170.7752 | 2555326.8273 | 1200188.6015
3 | 2555319.16 | 1200170.6514 | 2555318.5098 | 1200170.7752
4 | 2555326.8273 | 1200188.6015 | 2555340.8951 | 1200218.7517
5 | 2555339.8409 | 1200166.7131 | 2555319.16 | 1200170.6514
6 | 2555340.8951 | 1200218.7517 | 2555347.4991 | 1200232.9055
7 | 2555339.8409 | 1200166.7131 | 2555347.2853 | 1200158.4638 | 2555352.2689 | 1200144.1756
8 | 2555339.8409 | 1200166.7131 | 2555365.1767 | 1200162.0905
9 | 2555360.3749 | 1200260.5011 | 2555347.4991 | 1200232.9055
10 | 2555352.2689 | 1200144.1756 | 2555352.8325 | 1200142.5598
11 | 2555376.1987 | 1200160.2339 | 2555366.2745 | 1200161.8902 | 2555365.1767 | 1200162.0905
12 | 2555360.3749 | 1200260.5011 | 2555372.8348 | 1200255.5417
13 | 2555372.8348 | 1200255.5417 | 2555398.1029 | 1200245.4842
14 | 2555424.5817 | 1200235.2398 | 2555405.2095 | 1200242.6555 | 2555398.1029 | 1200245.4842
15 | 2555424.5817 | 1200235.2398 | 2555434.0027 | 1200246.1515
16 | 2555424.5817 | 1200235.2398 | 2555434.4328 | 1200231.2083
17 | 2555434.4328 | 1200231.2083 | 2555454.9325 | 1200218.0044
18 | 2555454.9325 | 1200218.0044 | 2555460.4876 | 1200214.4264 | 2555465.0557 | 1200211.0786
19 | 2555454.9325 | 1200218.0044 | 2555473.0172 | 1200240.781
20 | 2555479.6755 | 1200200.3645 | 2555465.0557 | 1200211.0786
21 | 2555479.6755 | 1200200.3645 | 2555491.6722 | 1200191.5727
22 | 2555554.0494 | 1200146.0792 | 2555491.6722 | 1200191.5727
23 | 2555389.4163 | 1200158.0278 | 2555376.1987 | 1200160.2339
24 | 2555389.4163 | 1200158.0278 | 2555392.1741 | 1200157.5676
25 | 2555413.9386 | 1200154.8073 | 2555392.5668 | 1200157.502 | 2555392.1741 | 1200157.5676
26 | 2555411.6024 | 1200137.6373 | 2555413.9386 | 1200154.8073
27 | 2555349.7388 | 1200096.3212 | 2555354.2834 | 1200138.4 | 2555352.8325 | 1200142.5598
28 | 2555411.6024 | 1200137.6373 | 2555409.641 | 1200123.7553 | 2555408.4064 | 1200114.4259
29 | 2555411.6024 | 1200137.6373 | 2555417.3332 | 1200134.3482
30 | 2555347.0274 | 1200071.2164 | 2555349.7388 | 1200096.3212
31 | 2555417.3332 | 1200134.3482 | 2555429.9896 | 1200105.3483 | 2555439.1137 | 1200088.0407
32 | 2555451.1219 | 1200065.3065 | 2555450.1894 | 1200067.0312 | 2555439.1137 | 1200088.0407
33 | 2555584.6265 | 1200124.5727 | 2555554.0494 | 1200146.0792
34 | 2555586.9789 | 1200122.9182 | 2555584.6265 | 1200124.5727
35 | 2555586.9789 | 1200122.9182 | 2555608.2709 | 1200107.9424
36 | 2555618.1241 | 1200101.0121 | 2555608.2709 | 1200107.9424
37 | 2555476.0516 | 1199829.2119 | 2555477.4249 | 1199831.1836 | 2555484.4621 | 1199840.692 | 2555491.2287 | 1199860.026
38 | 2555491.2287 | 1199860.026 | 2555492.9648 | 1199864.9867 | 2555491.2338 | 1199894.6346
39 | 2555490.1232 | 1199913.6576 | 2555491.2338 | 1199894.6346
40 | 2555490.1232 | 1199913.6576 | 2555507.4626 | 1199918.5481
41 | 2555490.1232 | 1199913.6576 | 2555459.4211 | 1199912.8642
42 | 2555507.4626 | 1199918.5481 | 2555536.989 | 1199926.8758
43 | 2555459.4211 | 1199912.8642 | 2555442.4717 | 1199913.2725
44 | 2555459.4211 | 1199912.8642 | 2555460.4219 | 1199936.8217
45 | 2555459.4211 | 1199912.8642 | 2555458.6264 | 1199891.3537
46 | 2555441.2576 | 1199827.7606 | 2555441.5073 | 1199828.3504 | 2555445.8343 | 1199838.7725
47 | 2555450.7927 | 1199850.7159 | 2555445.8343 | 1199838.7725
48 | 2555320.1512 | 1199734.7946 | 2555316.6509 | 1199724.2067
49 | 2555320.1512 | 1199734.7946 | 2555324.4581 | 1199747.8189
50 | 2555555.6209 | 1199932.1309 | 2555536.989 | 1199926.8758
51 | 2555426.7076 | 1199913.6522 | 2555442.4717 | 1199913.2725
52 | 2555460.7159 | 1199943.8595 | 2555460.4219 | 1199936.8217
53 | 2555450.7927 | 1199850.7159 | 2555453.9584 | 1199858.3409 | 2555458.0372 | 1199875.4089 | 2555458.6264 | 1199891.3537
54 | 2555421.0054 | 1199913.7896 | 2555426.7076 | 1199913.6522
55 | 2555460.7159 | 1199943.8595 | 2555461.2736 | 1199957.212
56 | 2555328.8058 | 1199760.9668 | 2555324.4581 | 1199747.8189
57 | 2555328.8058 | 1199760.9668 | 2555325.5383 | 1199771.953 | 2555324.3543 | 1199775.4861 | 2555314.5304 | 1199804.8199
58 | 2555353.1353 | 1199833.7589 | 2555314.5304 | 1199804.8199
59 | 2555353.1353 | 1199833.7589 | 2555364.5937 | 1199867.7616
60 | 2555371.4594 | 1199888.1355 | 2555364.5937 | 1199867.7616
61 | 2555371.4594 | 1199888.1355 | 2555372.1672 | 1199890.2358
62 | 2555372.1672 | 1199890.2358 | 2555374.3304 | 1199896.6551
63 | 2555380.4338 | 1199914.7669 | 2555374.3304 | 1199896.6551
64 | 2555380.4338 | 1199914.7669 | 2555382.4844 | 1199925.9338
65 | 2555380.4338 | 1199914.7669 | 2555409.8232 | 1199914.059
66 | 2555382.4844 | 1199925.9338 | 2555385.7926 | 1199943.9496
67 | 2555421.0054 | 1199913.7896 | 2555409.8232 | 1199914.059
68 | 2555385.7926 | 1199943.9496 | 2555386.9766 | 1199950.3973
69 | 2555285.8646 | 1200019.1579 | 2555249.742 | 1199980.0277
70 | 2555285.8646 | 1200019.1579 | 2555285.473 | 1200018.9705 | 2555276.0833 | 1200041.0433
71 | 2555315.4387 | 1200033.3095 | 2555285.8646 | 1200019.1579
72 | 2555276.0833 | 1200041.0433 | 2555223.8026 | 1200057.631
73 | 2555315.4387 | 1200033.3095 | 2555318.8205 | 1200029.4709
74 | 2555315.4387 | 1200033.3095 | 2555299.3689 | 1200064.9382
75 | 2555386.9766 | 1199950.3973 | 2555387.1166 | 1199951.1597 | 2555390.1831 | 1199975.2918
76 | 2555223.8026 | 1200057.631 | 2555222.4664 | 1200067.4151 | 2555218.0874 | 1200081.708
77 | 2555318.8205 | 1200029.4709 | 2555321.8854 | 1200026.0015 | 2555326.7584 | 1200021.0177 | 2555328.7938 | 1200016.9242
78 | 2555318.8205 | 1200029.4709 | 2555321.7909 | 1200030.6604 | 2555325.7401 | 1200032.4318 | 2555340.1589 | 1200037.4822 | 2555342.7742 | 1200041.0646 | 2555345.2902 | 1200058.901
79 | 2555299.3689 | 1200064.9382 | 2555285.0372 | 1200093.1457
80 | 2555328.7938 | 1200016.9242 | 2555345.1563 | 1199984.017
81 | 2555347.0274 | 1200071.2164 | 2555345.2902 | 1200058.901
82 | 2555271.1168 | 1200119.9867 | 2555278.5206 | 1200105.9718 | 2555285.0372 | 1200093.1457
83 | 2555347.0274 | 1200071.2164 | 2555377.0716 | 1200067.2918
84 | 2555401.4675 | 1200064.105 | 2555397.7625 | 1200034.9384
85 | 2555397.7625 | 1200034.9384 | 2555405.0984 | 1200033.5272 | 2555409.5081 | 1200039.8645 | 2555411.1911 | 1200055.5865
86 | 2555401.4675 | 1200064.105 | 2555377.0716 | 1200067.2918
87 | 2555463.2612 | 1200004.7931 | 2555463.3936 | 1200007.9623
88 | 2555463.2612 | 1200004.7931 | 2555462.8242 | 1199994.3318
89 | 2555463.3936 | 1200007.9623 | 2555463.8074 | 1200017.8683
90 | 2555462.4281 | 1199984.8484 | 2555462.8242 | 1199994.3318
91 | 2555463.2584 | 1200034.5472 | 2555464.3353 | 1200030.5049 | 2555463.8074 | 1200017.8683
92 | 2555462.4281 | 1199984.8484 | 2555461.9843 | 1199974.2233
93 | 2555461.3593 | 1200041.6754 | 2555463.2584 | 1200034.5472
94 | 2555461.7145 | 1199967.7647 | 2555461.9843 | 1199974.2233
95 | 2555461.3593 | 1200041.6754 | 2555458.8925 | 1200050.9349 | 2555451.1219 | 1200065.3065
96 | 2555461.7145 | 1199967.7647 | 2555461.2736 | 1199957.212
97 | 2555591.5416 | 1199947.8646 | 2555575.1046 | 1199937.6262 | 2555560.5053 | 1199933.5085
98 | 2555591.5416 | 1199947.8646 | 2555598.192 | 1199952.0071
99 | 2555560.5053 | 1199933.5085 | 2555555.6209 | 1199932.1309
100 | 2555598.192 | 1199952.0071 | 2555662.7254 | 1199992.2041

## bus_geodata
| x | y | coords
0 | 2555301.1472 | 1200174.9375
1 | 2555283.4408 | 1200179.1823
2 | 2555318.5098 | 1200170.7752
3 | 2555326.8273 | 1200188.6015
4 | 2555319.16 | 1200170.6514
5 | 2555340.8951 | 1200218.7517
6 | 2555339.8409 | 1200166.7131
7 | 2555347.4991 | 1200232.9055
8 | 2555352.2689 | 1200144.1756
9 | 2555365.1767 | 1200162.0905
10 | 2555360.3749 | 1200260.5011
11 | 2555372.8348 | 1200255.5417
12 | 2555398.1029 | 1200245.4842
13 | 2555424.5817 | 1200235.2398
14 | 2555434.0027 | 1200246.1515
15 | 2555434.4328 | 1200231.2083
16 | 2555454.9325 | 1200218.0044
17 | 2555465.0557 | 1200211.0786
18 | 2555473.0172 | 1200240.781
19 | 2555479.6755 | 1200200.3645
20 | 2555491.6722 | 1200191.5727
21 | 2555376.1986 | 1200160.2339
22 | 2555389.4163 | 1200158.0278
23 | 2555392.1741 | 1200157.5676
24 | 2555413.9387 | 1200154.8073
25 | 2555352.8325 | 1200142.5598
26 | 2555411.6024 | 1200137.6373
27 | 2555349.7388 | 1200096.3212
28 | 2555408.4064 | 1200114.4259
29 | 2555417.3332 | 1200134.3482
30 | 2555439.1137 | 1200088.0407
31 | 2555554.0494 | 1200146.0792
32 | 2555584.6265 | 1200124.5727
33 | 2555586.9789 | 1200122.9181
34 | 2555608.2709 | 1200107.9424
35 | 2555476.0516 | 1199829.2119
36 | 2555491.2287 | 1199860.026
37 | 2555491.2338 | 1199894.6346
38 | 2555490.1232 | 1199913.6576
39 | 2555507.4626 | 1199918.5481
40 | 2555459.4211 | 1199912.8642
41 | 2555441.2576 | 1199827.7606
42 | 2555445.8343 | 1199838.7725
43 | 2555316.6509 | 1199724.2067
44 | 2555320.1512 | 1199734.7946
45 | 2555536.989 | 1199926.8758
46 | 2555442.4717 | 1199913.2725
47 | 2555460.4219 | 1199936.8217
48 | 2555458.6264 | 1199891.3537
49 | 2555450.7927 | 1199850.7159
50 | 2555426.7076 | 1199913.6522
51 | 2555460.7159 | 1199943.8595
52 | 2555324.4581 | 1199747.8189
53 | 2555328.8058 | 1199760.9668
54 | 2555314.5304 | 1199804.8199
55 | 2555353.1353 | 1199833.7589
56 | 2555364.5937 | 1199867.7616
57 | 2555371.4594 | 1199888.1355
58 | 2555372.1672 | 1199890.2358
59 | 2555374.3304 | 1199896.6551
60 | 2555380.4338 | 1199914.7669
61 | 2555382.4844 | 1199925.9338
62 | 2555409.8232 | 1199914.059
63 | 2555421.0054 | 1199913.7896
64 | 2555385.7926 | 1199943.9496
65 | 2555249.742 | 1199980.0277
66 | 2555285.8646 | 1200019.1579
67 | 2555276.0833 | 1200041.0433
68 | 2555315.4387 | 1200033.3095
69 | 2555386.9766 | 1199950.3973
70 | 2555390.1831 | 1199975.2918
71 | 2555223.8026 | 1200057.631
72 | 2555318.8205 | 1200029.4709
73 | 2555299.3689 | 1200064.9382
74 | 2555218.0874 | 1200081.708
75 | 2555328.7938 | 1200016.9242
76 | 2555345.2902 | 1200058.901
77 | 2555285.0372 | 1200093.1457
78 | 2555345.1563 | 1199984.017
79 | 2555347.0274 | 1200071.2164
80 | 2555271.1168 | 1200119.9867
81 | 2555397.7625 | 1200034.9384
82 | 2555401.4675 | 1200064.105
83 | 2555411.1911 | 1200055.5865
84 | 2555377.0716 | 1200067.2918
85 | 2555463.2612 | 1200004.7931
86 | 2555463.3936 | 1200007.9623
87 | 2555462.8242 | 1199994.3318
88 | 2555463.8074 | 1200017.8683
89 | 2555462.4281 | 1199984.8484
90 | 2555463.2584 | 1200034.5472
91 | 2555461.9843 | 1199974.2233
92 | 2555461.3593 | 1200041.6754
93 | 2555461.7145 | 1199967.7647
94 | 2555451.1219 | 1200065.3065
95 | 2555461.2736 | 1199957.212
96 | 2555618.1241 | 1200101.0121
97 | 2555591.5416 | 1199947.8646
98 | 2555560.5053 | 1199933.5085
99 | 2555598.192 | 1199952.0071
100 | 2555555.6209 | 1199932.1309
101 | 2555662.7254 | 1199992.2041
102 | 2555397.7625 | 1200034.9384

## line_std_types
| c_nf_per_km | r_ohm_per_km | x_ohm_per_km | max_i_ka | type | q_mm2 | alpha | voltage_rating
NAYY 4x50 SE | 210 | 0.642 | 0.083 | 0.142 | cs | 50 | 0.00403 | LV
NAYY 4x120 SE | 264 | 0.225 | 0.08 | 0.242 | cs | 120 | 0.00403 | LV
NAYY 4x150 SE | 261 | 0.208 | 0.08 | 0.27 | cs | 150 | 0.00403 | LV
NA2XS2Y 1x95 RM/25 12/20 kV | 216 | 0.313 | 0.132 | 0.252 | cs | 95 | 0.00403 | MV
NA2XS2Y 1x185 RM/25 12/20 kV | 273 | 0.161 | 0.117 | 0.362 | cs | 185 | 0.00403 | MV
NA2XS2Y 1x240 RM/25 12/20 kV | 304 | 0.122 | 0.112 | 0.421 | cs | 240 | 0.00403 | MV
NA2XS2Y 1x95 RM/25 6/10 kV | 315 | 0.313 | 0.123 | 0.249 | cs | 95 | 0.00403 | MV
NA2XS2Y 1x185 RM/25 6/10 kV | 406 | 0.161 | 0.11 | 0.358 | cs | 185 | 0.00403 | MV
NA2XS2Y 1x240 RM/25 6/10 kV | 456 | 0.122 | 0.105 | 0.416 | cs | 240 | 0.00403 | MV
NA2XS2Y 1x150 RM/25 12/20 kV | 250 | 0.206 | 0.116 | 0.319 | cs | 150 | 0.00403 | MV
NA2XS2Y 1x120 RM/25 12/20 kV | 230 | 0.253 | 0.119 | 0.283 | cs | 120 | 0.00403 | MV
NA2XS2Y 1x70 RM/25 12/20 kV | 190 | 0.443 | 0.132 | 0.22 | cs | 70 | 0.00403 | MV
NA2XS2Y 1x150 RM/25 6/10 kV | 360 | 0.206 | 0.11 | 0.315 | cs | 150 | 0.00403 | MV
NA2XS2Y 1x120 RM/25 6/10 kV | 340 | 0.253 | 0.113 | 0.28 | cs | 120 | 0.00403 | MV
NA2XS2Y 1x70 RM/25 6/10 kV | 280 | 0.443 | 0.123 | 0.217 | cs | 70 | 0.00403 | MV
N2XS(FL)2Y 1x120 RM/35 64/110 kV | 112 | 0.153 | 0.166 | 0.366 | cs | 120 | 0.00393 | HV
N2XS(FL)2Y 1x185 RM/35 64/110 kV | 125 | 0.099 | 0.156 | 0.457 | cs | 185 | 0.00393 | HV
N2XS(FL)2Y 1x240 RM/35 64/110 kV | 135 | 0.075 | 0.149 | 0.526 | cs | 240 | 0.00393 | HV
N2XS(FL)2Y 1x300 RM/35 64/110 kV | 144 | 0.06 | 0.144 | 0.588 | cs | 300 | 0.00393 | HV
15-AL1/3-ST1A 0.4 | 11 | 1.8769 | 0.35 | 0.105 | ol | 16 | 0.00403 | LV
24-AL1/4-ST1A 0.4 | 11.25 | 1.2012 | 0.335 | 0.14 | ol | 24 | 0.00403 | LV
48-AL1/8-ST1A 0.4 | 12.2 | 0.5939 | 0.3 | 0.21 | ol | 48 | 0.00403 | LV
94-AL1/15-ST1A 0.4 | 13.2 | 0.306 | 0.29 | 0.35 | ol | 94 | 0.00403 | LV
34-AL1/6-ST1A 10.0 | 9.7 | 0.8342 | 0.36 | 0.17 | ol | 34 | 0.00403 | MV
48-AL1/8-ST1A 10.0 | 10.1 | 0.5939 | 0.35 | 0.21 | ol | 48 | 0.00403 | MV
70-AL1/11-ST1A 10.0 | 10.4 | 0.4132 | 0.339 | 0.29 | ol | 70 | 0.00403 | MV
94-AL1/15-ST1A 10.0 | 10.75 | 0.306 | 0.33 | 0.35 | ol | 94 | 0.00403 | MV
122-AL1/20-ST1A 10.0 | 11.1 | 0.2376 | 0.323 | 0.41 | ol | 122 | 0.00403 | MV
149-AL1/24-ST1A 10.0 | 11.25 | 0.194 | 0.315 | 0.47 | ol | 149 | 0.00403 | MV
34-AL1/6-ST1A 20.0 | 9.15 | 0.8342 | 0.382 | 0.17 | ol | 34 | 0.00403 | MV
48-AL1/8-ST1A 20.0 | 9.5 | 0.5939 | 0.372 | 0.21 | ol | 48 | 0.00403 | MV
70-AL1/11-ST1A 20.0 | 9.7 | 0.4132 | 0.36 | 0.29 | ol | 70 | 0.00403 | MV
94-AL1/15-ST1A 20.0 | 10 | 0.306 | 0.35 | 0.35 | ol | 94 | 0.00403 | MV
122-AL1/20-ST1A 20.0 | 10.3 | 0.2376 | 0.344 | 0.41 | ol | 122 | 0.00403 | MV
149-AL1/24-ST1A 20.0 | 10.5 | 0.194 | 0.337 | 0.47 | ol | 149 | 0.00403 | MV
184-AL1/30-ST1A 20.0 | 10.75 | 0.1571 | 0.33 | 0.535 | ol | 184 | 0.00403 | MV
243-AL1/39-ST1A 20.0 | 11 | 0.1188 | 0.32 | 0.645 | ol | 243 | 0.00403 | MV
48-AL1/8-ST1A 110.0 | 8 | 0.5939 | 0.46 | 0.21 | ol | 48 | 0.00403 | HV
70-AL1/11-ST1A 110.0 | 8.4 | 0.4132 | 0.45 | 0.29 | ol | 70 | 0.00403 | HV
94-AL1/15-ST1A 110.0 | 8.65 | 0.306 | 0.44 | 0.35 | ol | 94 | 0.00403 | HV
122-AL1/20-ST1A 110.0 | 8.5 | 0.2376 | 0.43 | 0.41 | ol | 122 | 0.00403 | HV
149-AL1/24-ST1A 110.0 | 8.75 | 0.194 | 0.41 | 0.47 | ol | 149 | 0.00403 | HV
184-AL1/30-ST1A 110.0 | 8.8 | 0.1571 | 0.4 | 0.535 | ol | 184 | 0.00403 | HV
243-AL1/39-ST1A 110.0 | 9 | 0.1188 | 0.39 | 0.645 | ol | 243 | 0.00403 | HV
305-AL1/39-ST1A 110.0 | 9.2 | 0.0949 | 0.38 | 0.74 | ol | 305 | 0.00403 | HV
490-AL1/64-ST1A 110.0 | 9.75 | 0.059 | 0.37 | 0.96 | ol | 490 | 0.00403 | HV
679-AL1/86-ST1A 110.0 | 9.95 | 0.042 | 0.36 | 1.15 | ol | 679 | 0.00403 | HV
490-AL1/64-ST1A 220.0 | 10 | 0.059 | 0.285 | 0.96 | ol | 490 | 0.00403 | HV
679-AL1/86-ST1A 220.0 | 11.7 | 0.042 | 0.275 | 1.15 | ol | 679 | 0.00403 | HV
490-AL1/64-ST1A 380.0 | 11 | 0.059 | 0.253 | 0.96 | ol | 490 | 0.00403 | HV
679-AL1/86-ST1A 380.0 | 14.6 | 0.042 | 0.25 | 1.15 | ol | 679 | 0.00403 | HV

## trafo_std_types
| i0_percent | pfe_kw | vkr_percent | sn_mva | vn_lv_kv | vn_hv_kv | vk_percent | shift_degree | vector_group | tap_side | tap_neutral | tap_min | tap_max | tap_step_degree | tap_step_percent | tap_phase_shifter
160 MVA 380/110 kV | 0.06 | 60 | 0.25 | 160 | 110 | 380 | 12.2 | 0 | Yy0 | hv | 0 | -9 | 9 | 0 | 1.5 | FALSE
100 MVA 220/110 kV | 0.06 | 55 | 0.26 | 100 | 110 | 220 | 12 | 0 | Yy0 | hv | 0 | -9 | 9 | 0 | 1.5 | FALSE
63 MVA 110/20 kV | 0.04 | 22 | 0.32 | 63 | 20 | 110 | 18 | 150 | YNd5 | hv | 0 | -9 | 9 | 0 | 1.5 | FALSE
40 MVA 110/20 kV | 0.05 | 18 | 0.34 | 40 | 20 | 110 | 16.2 | 150 | YNd5 | hv | 0 | -9 | 9 | 0 | 1.5 | FALSE
25 MVA 110/20 kV | 0.07 | 14 | 0.41 | 25 | 20 | 110 | 12 | 150 | YNd5 | hv | 0 | -9 | 9 | 0 | 1.5 | FALSE
63 MVA 110/10 kV | 0.04 | 22 | 0.32 | 63 | 10 | 110 | 18 | 150 | YNd5 | hv | 0 | -9 | 9 | 0 | 1.5 | FALSE
40 MVA 110/10 kV | 0.05 | 18 | 0.34 | 40 | 10 | 110 | 16.2 | 150 | YNd5 | hv | 0 | -9 | 9 | 0 | 1.5 | FALSE
25 MVA 110/10 kV | 0.07 | 14 | 0.41 | 25 | 10 | 110 | 12 | 150 | YNd5 | hv | 0 | -9 | 9 | 0 | 1.5 | FALSE
0.25 MVA 20/0.4 kV | 0.32 | 0.8 | 1.44 | 0.25 | 0.4 | 20 | 6 | 150 | Yzn5 | hv | 0 | -2 | 2 | 0 | 2.5 | FALSE
0.4 MVA 20/0.4 kV | 0.3375 | 1.35 | 1.425 | 0.4 | 0.4 | 20 | 6 | 150 | Dyn5 | hv | 0 | -2 | 2 | 0 | 2.5 | FALSE
0.63 MVA 20/0.4 kV | 0.2619 | 1.65 | 1.206 | 0.63 | 0.4 | 20 | 6 | 150 | Dyn5 | hv | 0 | -2 | 2 | 0 | 2.5 | FALSE
0.25 MVA 10/0.4 kV | 0.24 | 0.6 | 1.2 | 0.25 | 0.4 | 10 | 4 | 150 | Dyn5 | hv | 0 | -2 | 2 | 0 | 2.5 | FALSE
0.4 MVA 10/0.4 kV | 0.2375 | 0.95 | 1.325 | 0.4 | 0.4 | 10 | 4 | 150 | Dyn5 | hv | 0 | -2 | 2 | 0 | 2.5 | FALSE
0.63 MVA 10/0.4 kV | 0.1873 | 1.18 | 1.0794 | 0.63 | 0.4 | 10 | 4 | 150 | Dyn5 | hv | 0 | -2 | 2 | 0 | 2.5 | FALSE

## trafo3w_std_types
| sn_hv_mva | sn_mv_mva | sn_lv_mva | vn_hv_kv | vn_mv_kv | vn_lv_kv | vk_hv_percent | vk_mv_percent | vk_lv_percent | vkr_hv_percent | vkr_mv_percent | vkr_lv_percent | pfe_kw | i0_percent | shift_mv_degree | shift_lv_degree | vector_group | tap_side | tap_neutral | tap_min | tap_max | tap_step_percent
63/25/38 MVA 110/20/10 kV | 63 | 25 | 38 | 110 | 20 | 10 | 10.4 | 10.4 | 10.4 | 0.28 | 0.32 | 0.35 | 35 | 0.89 | 0 | 0 | YN0yn0yn0 | hv | 0 | -10 | 10 | 1.2
63/25/38 MVA 110/10/10 kV | 63 | 25 | 38 | 110 | 10 | 10 | 10.4 | 10.4 | 10.4 | 0.28 | 0.32 | 0.35 | 35 | 0.89 | 0 | 0 | YN0yn0yn0 | hv | 0 | -10 | 10 | 1.2

## fuse_std_types
| fuse_type | i_rated_a | t_avg | t_min | t_total | x_avg | x_min | x_total
HV 100A | HV 100A | 100 | 0 | [10.0, 3.64, 0.854, 0.281, 0.1, 0.0531, 0.022, 0.01] | [10.0, 4.267, 1.21, 0.403, 0.1, 0.058, 0.022, 0.01] | 0 | [300.0, 350.0, 450.0, 550.0, 700.0, 850.0, 1200.0, 1752.0] | [600.0, 700.0, 900.0, 1150.0, 1665.0, 2000.0, 3000.0, 4313.0]
HV 10A | HV 10A | 10 | 0 | [10.0, 1675.0, 0.344, 0.156, 0.1, 0.0417, 0.0171, 0.01] | [10.0, 1.3, 0.3, 0.155, 0.1, 0.0555, 0.023, 0.01] | 0 | [30.0, 32.0, 35.0, 37.0, 39.0, 50.0, 70.0, 88.0] | [60.0, 70.0, 80.0, 87.0, 94.0, 110.0, 150.0, 216.0]
HV 125A | HV 125A | 125 | 0 | [10.0, 1.82, 0.344, 0.1, 0.0467, 0.0269, 0.01] | [10.0, 2.478, 0.426, 0.1, 0.0427, 0.0211, 0.01] | 0 | [375.0, 500.0, 700.0, 925.0, 1200.0, 1500.0, 2341.0] | [750.0, 1000.0, 1500.0, 2200.0, 3000.0, 4000.0, 5765.0]
HV 160A | HV 160A | 160 | 0 | [10.0, 4.15, 1.03, 0.198, 0.1, 0.051, 0.0172, 0.01] | [10.0, 2.3, 0.734, 0.274, 0.1, 0.046, 0.0177, 0.01] | 0 | [480.0, 550.0, 700.0, 1000.0, 1260.0, 1600.0, 2500.0, 3227.0] | [960.0, 1300.0, 1700.0, 2200.0, 2996.0, 4000.0, 6000.0, 7946.0]
HV 16A | HV 16A | 16 | 0 | [10.0, 0.352, 0.164, 0.1, 0.0649, 0.0342, 0.01] | [10.0, 2.34, 0.722, 0.181, 0.1, 0.055, 0.0296, 0.01] | 0 | [48.0, 60.0, 65.0, 71.0, 80.0, 100.0, 162.0] | [96.0, 110.0, 125.0, 150.0, 168.0, 200.0, 250.0, 398.0]
HV 200A | HV 200A | 200 | 0 | [10.0, 4.267, 1.21, 0.403, 0.1, 0.058, 0.022, 0.01] | [10.0, 3.73, 1.654, 0.328, 0.1, 0.0531, 0.019, 0.01] | 0 | [600.0, 700.0, 900.0, 1150.0, 1665.0, 2000.0, 3000.0, 4313.0] | [1200.0, 1500.0, 1800.0, 2700.0, 3960.0, 5000.0, 7500.0, 10620.0]
HV 20A | HV 20A | 20 | 0 | [10.0, 1.3, 0.3, 0.155, 0.1, 0.0555, 0.023, 0.01] | [10.0, 1.3, 0.161, 0.1, 0.0611, 0.0399, 0.0141, 0.01] | 0 | [60.0, 70.0, 80.0, 87.0, 94.0, 110.0, 150.0, 216.0] | [120.0, 150.0, 200.0, 223.0, 260.0, 300.0, 450.0, 532.0]
HV 25A | HV 25A | 25 | 0 | [10.0, 2.512, 0.833, 0.299, 0.1, 0.0372, 0.0223, 0.01] | [10.0, 3.125, 0.597, 0.198, 0.1, 0.0378, 0.022, 0.01] | 0 | [75.0, 82.0, 90.0, 100.0, 124.0, 170.0, 200.0, 289.0] | [150.0, 170.0, 210.0, 250.0, 294.0, 400.0, 500.0, 711.0]
HV 31.5A | HV 31.5A | 31.5 | 0 | [10.0, 2.34, 0.722, 0.181, 0.1, 0.055, 0.0296, 0.01] | [10.0, 2.84, 0.368, 0.164, 0.1, 0.0621, 0.0378, 0.0195, 0.01] | 0 | [95.0, 110.0, 125.0, 150.0, 165.0, 200.0, 250.0, 390.0] | [189.0, 220.0, 300.0, 350.0, 393.0, 450.0, 530.0, 700.0, 960.0]
HV 40A | HV 40A | 40 | 0 | [10.0, 1.3, 0.161, 0.1, 0.0611, 0.0399, 0.0141, 0.01] | [10.0, 2.05, 0.369, 0.198, 0.1, 0.051, 0.0298, 0.01] | 0 | [120.0, 150.0, 200.0, 223.0, 260.0, 300.0, 450.0, 532.0] | [240.0, 300.0, 400.0, 450.0, 530.0, 650.0, 800.0, 1311.0]
HV 50A | HV 50A | 50 | 0 | [10.0, 3.215, 0.597, 0.198, 0.1, 0.0378, 0.022, 0.01] | [10.0, 3.64, 0.854, 0.281, 0.1, 0.0531, 0.022, 0.01] | 0 | [150.0, 170.0, 210.0, 250.0, 294.0, 400.0, 500.0, 711.0] | [300.0, 350.0, 450.0, 550.0, 700.0, 850.0, 1200.0, 1752.0]
HV 6.3A | HV 6.3A | 6.3 | 0 | [10.0, 1.39, 0.344, 0.168, 0.1, 0.056, 0.0263, 0.01] | [10.0, 1.711, 0.516, 0.198, 0.1, 0.0634, 0.0303, 0.01] | 0 | [19.0, 19.5, 20.4, 20.8, 22.0, 25.0, 32.0, 48.0] | [38.0, 40.0, 43.0, 48.0, 53.0, 60.0, 75.0, 118.0]
HV 63A | HV 63A | 63 | 0 | [10.0, 2.84, 0.368, 0.164, 0.1, 0.0621, 0.0378, 0.0195, 0.01] | [10.0, 1.82, 0.344, 0.1, 0.0467, 0.0269, 0.01] | 0 | [189.0, 220.0, 300.0, 350.0, 393.0, 450.0, 530.0, 700.0, 961.0] | [378.0, 500.0, 700.0, 934.0, 1200.0, 1500.0, 2366.0]
HV 80A | HV 80A | 80 | 0 | [10.0, 2.05, 0.369, 0.198, 0.1, 0.051, 0.0298, 0.01] | [10.0, 4.15, 1.03, 0.198, 0.1, 0.051, 0.0172, 0.01] | 0 | [240.0, 300.0, 400.0, 450.0, 530.0, 650.0, 800.0, 1311.0] | [480.0, 550.0, 700.0, 1000.0, 1260.0, 1600.0, 2500.0, 3227.0]
Siemens NH-1-100 | Siemens NH-1-100 | 100 | [5400.0, 2000.0, 400.0, 20.0, 1.0, 0.2, 0.012, 0.004] | 0 | 0 | [150.0, 190.0, 250.0, 430.0, 900.0, 1250.0, 2700.0, 3600.0] | 0 | 0
Siemens NH-1-125 | Siemens NH-1-125 | 125 | [4800.0, 120.0, 7.0, 0.1, 0.004] | 0 | 0 | [180.0, 400.0, 740.0, 2000.0, 4250.0] | 0 | 0
Siemens NH-1-16 | Siemens NH-1-16 | 16 | [4000.0, 400.0, 2.0, 0.1, 0.04, 0.01] | 0 | 0 | [26.0, 35.0, 75.0, 150.0, 200.0, 300.0] | 0 | 0
Siemens NH-1-160 | Siemens NH-1-160 | 160 | [4800.0, 120.0, 7.0, 0.1, 0.004] | 0 | 0 | [210.0, 500.0, 900.0, 2300.0, 5000.0] | 0 | 0
Siemens NH-1-25 | Siemens NH-1-25 | 25 | [4000.0, 1000.0, 10.0, 0.2, 0.02, 0.01] | 0 | 0 | [40.0, 50.0, 100.0, 210.0, 400.0, 500.0] | 0 | 0
Siemens NH-1-50 | Siemens NH-1-50 | 50 | [4000.0, 40.0, 4.0, 1.0, 0.02, 0.01] | 0 | 0 | [86.0, 200.0, 300.0, 400.0, 1000.0, 1280.0] | 0 | 0
Siemens NH-1-63 | Siemens NH-1-63 | 63 | [4000.0, 100.0, 10.0, 2.0, 0.04, 0.01] | 0 | 0 | [100.0, 200.0, 300.0, 400.0, 1000.0, 1500.0] | 0 | 0
Siemens NH-1-80 | Siemens NH-1-80 | 80 | [4800.0, 120.0, 7.0, 0.1, 0.01] | 0 | 0 | [150.58, 250.0, 450.0, 1150.0, 2470.0] | 0 | 0
Siemens NH-2-1000 | Siemens NH-2-1000 | 1000 | [4800.0, 120.0, 7.0, 0.1, 0.004] | 0 | 0 | [1900.0, 3500.0, 8400.0, 24000.0, 52000.0] | 0 | 0
Siemens NH-2-200 | Siemens NH-2-200 | 200 | [4800.0, 120.0, 7.0, 0.1, 0.004] | 0 | 0 | [280.0, 650.0, 1200.0, 3000.0, 7000.0] | 0 | 0
Siemens NH-2-224 | Siemens NH-2-224 | 224 | [4800.0, 120.0, 7.0, 0.2, 0.04, 0.004] | 0 | 0 | [400.0, 750.0, 1453.0, 3025.0, 4315.0, 7600.0] | 0 | 0
Siemens NH-2-250 | Siemens NH-2-250 | 250 | [4800.0, 120.0, 7.0, 0.1, 0.004] | 0 | 0 | [450.0, 800.0, 1650.0, 4000.0, 8500.0] | 0 | 0
Siemens NH-2-315 | Siemens NH-2-315 | 315 | [4800.0, 120.0, 7.0, 0.1, 0.004] | 0 | 0 | [550.0, 920.0, 1900.0, 5000.0, 11000.0] | 0 | 0
Siemens NH-2-355 | Siemens NH-2-355 | 355 | [4800.0, 120.0, 6.0, 0.1, 0.004] | 0 | 0 | [650.0, 1116.27, 2350.0, 5840.0, 12790.0] | 0 | 0
Siemens NH-2-400 | Siemens NH-2-400 | 400 | [4800.0, 120.0, 7.0, 0.1, 0.004] | 0 | 0 | [720.0, 1350.0, 2800.0, 6500.0, 15000.0] | 0 | 0
Siemens NH-2-425 | Siemens NH-2-425 | 425 | [4800.0, 120.0, 7.0, 0.1, 0.004] | 0 | 0 | [850.0, 1500.0, 3050.0, 7500.0, 16500.0] | 0 | 0
Siemens NH-2-630 | Siemens NH-2-630 | 630 | [4800.0, 120.0, 7.0, 0.1, 0.004] | 0 | 0 | [1200.0, 2000.0, 4800.0, 12000.0, 26000.0] | 0 | 0

## dtypes
| element | column | dtype
0 | bus | name | object
1 | bus | vn_kv | float64
2 | bus | type | object
3 | bus | zone | object
4 | bus | in_service | bool
5 | load | name | object
6 | load | bus | uint32
7 | load | p_mw | float64
8 | load | q_mvar | float64
9 | load | const_z_percent | float64
10 | load | const_i_percent | float64
11 | load | sn_mva | float64
12 | load | scaling | float64
13 | load | in_service | bool
14 | load | type | object
15 | ext_grid | name | object
16 | ext_grid | bus | uint32
17 | ext_grid | vm_pu | float64
18 | ext_grid | va_degree | float64
19 | ext_grid | slack_weight | float64
20 | ext_grid | in_service | bool
21 | line | name | object
22 | line | std_type | object
23 | line | from_bus | uint32
24 | line | to_bus | uint32
25 | line | length_km | float64
26 | line | r_ohm_per_km | float64
27 | line | x_ohm_per_km | float64
28 | line | c_nf_per_km | float64
29 | line | g_us_per_km | float64
30 | line | max_i_ka | float64
31 | line | df | float64
32 | line | parallel | uint32
33 | line | type | object
34 | line | in_service | bool
35 | trafo | name | object
36 | trafo | std_type | object
37 | trafo | hv_bus | uint32
38 | trafo | lv_bus | uint32
39 | trafo | sn_mva | float64
40 | trafo | vn_hv_kv | float64
41 | trafo | vn_lv_kv | float64
42 | trafo | vk_percent | float64
43 | trafo | vkr_percent | float64
44 | trafo | pfe_kw | float64
45 | trafo | i0_percent | float64
46 | trafo | shift_degree | float64
47 | trafo | tap_side | object
48 | trafo | tap_neutral | int32
49 | trafo | tap_min | int32
50 | trafo | tap_max | int32
51 | trafo | tap_step_percent | float64
52 | trafo | tap_step_degree | float64
53 | trafo | tap_pos | int32
54 | trafo | tap_phase_shifter | bool
55 | trafo | parallel | uint32
56 | trafo | df | float64
57 | trafo | in_service | bool
58 | line_geodata | coords | object
59 | bus_geodata | x | float64
60 | bus_geodata | y | float64
61 | bus_geodata | coords | object

## parameters
| version | format_version | converged | OPF_converged | name | f_hz | sn_mva
0 | 2.14.6 | 2.14.0 | FALSE | FALSE |  | 50 | 1