## bus
| name | vn_kv | type | zone | in_service
0 | bus_LV_6408-9_0_6_node_0 | 0.4 | n |  | TRUE
1 | bus_LV_6408-9_0_6_node_1 | 0.4 | n |  | TRUE
2 | bus_LV_6408-9_0_6_node_2 | 0.4 | n |  | TRUE
3 | bus_LV_6408-9_0_6_node_3 | 0.4 | n |  | TRUE
4 | bus_LV_6408-9_0_6_node_4 | 0.4 | n |  | TRUE
5 | bus_LV_6408-9_0_6_node_17 | 0.4 | n |  | TRUE
6 | bus_LV_6408-9_0_6_node_5 | 0.4 | n |  | TRUE
7 | bus_LV_6408-9_0_6_node_15 | 0.4 | n |  | TRUE
8 | bus_LV_6408-9_0_6_node_6 | 0.4 | n |  | TRUE
9 | bus_LV_6408-9_0_6_node_7 | 0.4 | n |  | TRUE
10 | bus_LV_6408-9_0_6_node_8 | 0.4 | n |  | TRUE
11 | bus_LV_6408-9_0_6_node_9 | 0.4 | n |  | TRUE
12 | bus_LV_6408-9_0_6_node_10 | 0.4 | n |  | TRUE
13 | bus_LV_6408-9_0_6_node_21 | 0.4 | n |  | TRUE
14 | bus_LV_6408-9_0_6_node_11 | 0.4 | n |  | TRUE
15 | bus_LV_6408-9_0_6_node_58 | 0.4 | n |  | TRUE
16 | bus_LV_6408-9_0_6_node_12 | 0.4 | n |  | TRUE
17 | bus_LV_6408-9_0_6_node_19 | 0.4 | n |  | TRUE
18 | bus_LV_6408-9_0_6_node_18 | 0.4 | n |  | TRUE
19 | bus_LV_6408-9_0_6_node_13 | 0.4 | n |  | TRUE
20 | bus_LV_6408-9_0_6_node_14 | 0.4 | n |  | TRUE
21 | bus_LV_6408-9_0_6_node_16 | 0.4 | n |  | TRUE
22 | bus_LV_6408-9_0_6_node_82 | 0.4 | n |  | TRUE
23 | bus_LV_6408-9_0_6_node_99 | 0.4 | n |  | TRUE
24 | bus_LV_6408-9_0_6_node_20 | 0.4 | n |  | TRUE
25 | bus_LV_6408-9_0_6_node_87 | 0.4 | n |  | TRUE
26 | bus_LV_6408-9_0_6_node_85 | 0.4 | n |  | TRUE
27 | bus_LV_6408-9_0_6_node_57 | 0.4 | n |  | TRUE
28 | bus_LV_6408-9_0_6_node_22 | 0.4 | n |  | TRUE
29 | bus_LV_6408-9_0_6_node_23 | 0.4 | n |  | TRUE
30 | bus_LV_6408-9_0_6_node_24 | 0.4 | n |  | TRUE
31 | bus_LV_6408-9_0_6_node_25 | 0.4 | n |  | TRUE
32 | bus_LV_6408-9_0_6_node_26 | 0.4 | n |  | TRUE
33 | bus_LV_6408-9_0_6_node_31 | 0.4 | n |  | TRUE
34 | bus_LV_6408-9_0_6_node_81 | 0.4 | n |  | TRUE
35 | bus_LV_6408-9_0_6_node_32 | 0.4 | n |  | TRUE
36 | bus_LV_6408-9_0_6_node_29 | 0.4 | n |  | TRUE
37 | bus_LV_6408-9_0_6_node_97 | 0.4 | n |  | TRUE
38 | bus_LV_6408-9_0_6_node_27 | 0.4 | n |  | TRUE
39 | bus_LV_6408-9_0_6_node_28 | 0.4 | n |  | TRUE
40 | bus_LV_6408-9_0_6_node_30 | 0.4 | n |  | TRUE
41 | bus_LV_6408-9_0_6_node_33 | 0.4 | n |  | TRUE
42 | bus_LV_6408-9_0_6_node_34 | 0.4 | n |  | TRUE
43 | bus_LV_6408-9_0_6_node_80 | 0.4 | n |  | TRUE
44 | bus_LV_6408-9_0_6_node_79 | 0.4 | n |  | TRUE
45 | bus_LV_6408-9_0_6_node_35 | 0.4 | n |  | TRUE
46 | bus_LV_6408-9_0_6_node_40 | 0.4 | n |  | TRUE
47 | bus_LV_6408-9_0_6_node_39 | 0.4 | n |  | TRUE
48 | bus_LV_6408-9_0_6_node_36 | 0.4 | n |  | TRUE
49 | bus_LV_6408-9_0_6_node_37 | 0.4 | n |  | TRUE
50 | bus_LV_6408-9_0_6_node_38 | 0.4 | n |  | TRUE
51 | bus_LV_6408-9_0_6_node_41 | 0.4 | n |  | TRUE
52 | bus_LV_6408-9_0_6_node_42 | 0.4 | n |  | TRUE
53 | bus_LV_6408-9_0_6_node_43 | 0.4 | n |  | TRUE
54 | bus_LV_6408-9_0_6_node_44 | 0.4 | n |  | TRUE
55 | bus_LV_6408-9_0_6_node_45 | 0.4 | n |  | TRUE
56 | bus_LV_6408-9_0_6_node_46 | 0.4 | n |  | TRUE
57 | bus_LV_6408-9_0_6_node_47 | 0.4 | n |  | TRUE
58 | bus_LV_6408-9_0_6_node_65 | 0.4 | n |  | TRUE
59 | bus_LV_6408-9_0_6_node_48 | 0.4 | n |  | TRUE
60 | bus_LV_6408-9_0_6_node_66 | 0.4 | n |  | TRUE
61 | bus_LV_6408-9_0_6_node_49 | 0.4 | n |  | TRUE
62 | bus_LV_6408-9_0_6_node_61 | 0.4 | n |  | TRUE
63 | bus_LV_6408-9_0_6_node_62 | 0.4 | n |  | TRUE
64 | bus_LV_6408-9_0_6_node_50 | 0.4 | n |  | TRUE
65 | bus_LV_6408-9_0_6_node_51 | 0.4 | n |  | TRUE
66 | bus_LV_6408-9_0_6_node_52 | 0.4 | n |  | TRUE
67 | bus_LV_6408-9_0_6_node_53 | 0.4 | n |  | TRUE
68 | bus_LV_6408-9_0_6_node_54 | 0.4 | n |  | TRUE
69 | bus_LV_6408-9_0_6_node_55 | 0.4 | n |  | TRUE
70 | bus_LV_6408-9_0_6_node_72 | 0.4 | n |  | TRUE
71 | bus_LV_6408-9_0_6_node_71 | 0.4 | n |  | TRUE
72 | bus_LV_6408-9_0_6_node_59 | 0.4 | n |  | TRUE
73 | bus_LV_6408-9_0_6_node_60 | 0.4 | n |  | TRUE
74 | bus_LV_6408-9_0_6_node_68 | 0.4 | n |  | TRUE
75 | bus_LV_6408-9_0_6_node_69 | 0.4 | n |  | TRUE
76 | bus_LV_6408-9_0_6_node_70 | 0.4 | n |  | TRUE
77 | bus_LV_6408-9_0_6_node_63 | 0.4 | n |  | TRUE
78 | bus_LV_6408-9_0_6_node_67 | 0.4 | n |  | TRUE
79 | bus_LV_6408-9_0_6_node_64 | 0.4 | n |  | TRUE
80 | bus_LV_6408-9_0_6_node_73 | 0.4 | n |  | TRUE
81 | bus_LV_6408-9_0_6_node_108 | 0.4 | n |  | TRUE
82 | bus_LV_6408-9_0_6_node_74 | 0.4 | n |  | TRUE
83 | bus_LV_6408-9_0_6_node_107 | 0.4 | n |  | TRUE
84 | bus_LV_6408-9_0_6_node_75 | 0.4 | n |  | TRUE
85 | bus_LV_6408-9_0_6_node_76 | 0.4 | n |  | TRUE
86 | bus_LV_6408-9_0_6_node_77 | 0.4 | n |  | TRUE
87 | bus_LV_6408-9_0_6_node_78 | 0.4 | n |  | TRUE
88 | bus_LV_6408-9_0_6_node_92 | 0.4 | n |  | TRUE
89 | bus_LV_6408-9_0_6_node_100 | 0.4 | n |  | TRUE
90 | bus_LV_6408-9_0_6_node_83 | 0.4 | n |  | TRUE
91 | bus_LV_6408-9_0_6_node_84 | 0.4 | n |  | TRUE
92 | bus_LV_6408-9_0_6_node_86 | 0.4 | n |  | TRUE
93 | bus_LV_6408-9_0_6_node_95 | 0.4 | n |  | TRUE
94 | bus_LV_6408-9_0_6_node_94 | 0.4 | n |  | TRUE
95 | bus_LV_6408-9_0_6_node_88 | 0.4 | n |  | TRUE
96 | bus_LV_6408-9_0_6_node_89 | 0.4 | n |  | TRUE
97 | bus_LV_6408-9_0_6_node_103 | 0.4 | n |  | TRUE
98 | bus_LV_6408-9_0_6_node_93 | 0.4 | n |  | TRUE
99 | bus_LV_6408-9_0_6_node_101 | 0.4 | n |  | TRUE
100 | bus_LV_6408-9_0_6_node_90 | 0.4 | n |  | TRUE
101 | bus_LV_6408-9_0_6_node_91 | 0.4 | n |  | TRUE
102 | bus_LV_6408-9_0_6_node_96 | 0.4 | n |  | TRUE
103 | bus_LV_6408-9_0_6_node_105 | 0.4 | n |  | TRUE
104 | bus_LV_6408-9_0_6_node_104 | 0.4 | n |  | TRUE
105 | bus_LV_6408-9_0_6_node_106 | 0.4 | n |  | TRUE
106 | bus_MV_320_0_node_189 | 20 | n |  | TRUE

## load
| name | bus | p_mw | q_mvar | const_z_percent | const_i_percent | sn_mva | scaling | in_service | type
0 | LV_6408-9_0_6_load_0 | 0 | 0.0013403 | 0.00033592 | 0 | 0 |  | 1 | TRUE | wye
1 | LV_6408-9_0_6_load_1 | 1 | 0.0011606 | 0.00029087 | 0 | 0 |  | 1 | TRUE | wye
2 | LV_6408-9_0_6_load_2 | 2 | 0.00027891 | 6.9903e-05 | 0 | 0 |  | 1 | TRUE | wye
3 | LV_6408-9_0_6_load_3 | 3 | 0.0019087 | 0.00047837 | 0 | 0 |  | 1 | TRUE | wye
4 | LV_6408-9_0_6_load_4 | 4 | 0.0013613 | 0.00034118 | 0 | 0 |  | 1 | TRUE | wye
5 | LV_6408-9_0_6_load_5 | 6 | 0.00086989 | 0.00021802 | 0 | 0 |  | 1 | TRUE | wye
6 | LV_6408-9_0_6_load_6 | 8 | 0.011352 | 0.002845 | 0 | 0 |  | 1 | TRUE | wye
7 | LV_6408-9_0_6_load_7 | 9 | 0.012718 | 0.0031875 | 0 | 0 |  | 1 | TRUE | wye
8 | LV_6408-9_0_6_load_8 | 10 | 0.0035485 | 0.00088934 | 0 | 0 |  | 1 | TRUE | wye
9 | LV_6408-9_0_6_load_10 | 12 | 0.010012 | 0.0025093 | 0 | 0 |  | 1 | TRUE | wye
10 | LV_6408-9_0_6_load_21 | 13 | 0.0058073 | 0.0014554 | 0 | 0 |  | 1 | TRUE | wye
11 | LV_6408-9_0_6_load_11 | 14 | 0.0025767 | 0.00064579 | 0 | 0 |  | 1 | TRUE | wye
12 | LV_6408-9_0_6_load_58 | 15 | 0.0028719 | 0.00071976 | 0 | 0 |  | 1 | TRUE | wye
13 | LV_6408-9_0_6_load_12 | 16 | 0.0041882 | 0.0010497 | 0 | 0 |  | 1 | TRUE | wye
14 | LV_6408-9_0_6_load_19 | 17 | 0.0026697 | 0.00066909 | 0 | 0 |  | 1 | TRUE | wye
15 | LV_6408-9_0_6_load_13 | 19 | 0.010522 | 0.0026371 | 0 | 0 |  | 1 | TRUE | wye
16 | LV_6408-9_0_6_load_14 | 20 | 0.006957 | 0.0017436 | 0 | 0 |  | 1 | TRUE | wye
17 | LV_6408-9_0_6_load_16 | 21 | 0.011317 | 0.0028362 | 0 | 0 |  | 1 | TRUE | wye
18 | LV_6408-9_0_6_load_82 | 22 | 0.04588 | 0.011499 | 0 | 0 |  | 1 | TRUE | wye
19 | LV_6408-9_0_6_load_99 | 23 | 0.075294 | 0.01887 | 0 | 0 |  | 1 | TRUE | wye
20 | LV_6408-9_0_6_load_20 | 24 | 0.0037211 | 0.00093259 | 0 | 0 |  | 1 | TRUE | wye
21 | LV_6408-9_0_6_load_57 | 27 | 0.0026338 | 0.0006601 | 0 | 0 |  | 1 | TRUE | wye
22 | LV_6408-9_0_6_load_22 | 28 | 0.00046542 | 0.00011664 | 0 | 0 |  | 1 | TRUE | wye
23 | LV_6408-9_0_6_load_23 | 29 | 0.0059026 | 0.0014793 | 0 | 0 |  | 1 | TRUE | wye
24 | LV_6408-9_0_6_load_24 | 30 | 0.0070563 | 0.0017685 | 0 | 0 |  | 1 | TRUE | wye
25 | LV_6408-9_0_6_load_25 | 31 | 0.0072224 | 0.0018101 | 0 | 0 |  | 1 | TRUE | wye
26 | LV_6408-9_0_6_load_32 | 35 | 0.0068739 | 0.0017228 | 0 | 0 |  | 1 | TRUE | wye
27 | LV_6408-9_0_6_load_97 | 37 | 0.0018321 | 0.00045917 | 0 | 0 |  | 1 | TRUE | wye
28 | LV_6408-9_0_6_load_27 | 38 | 0.01249 | 0.0031303 | 0 | 0 |  | 1 | TRUE | wye
29 | LV_6408-9_0_6_load_28 | 39 | 0.012013 | 0.0030107 | 0 | 0 |  | 1 | TRUE | wye
30 | LV_6408-9_0_6_load_33 | 41 | 0.0024292 | 0.00060882 | 0 | 0 |  | 1 | TRUE | wye
31 | LV_6408-9_0_6_load_80 | 43 | 0.014645 | 0.0036704 | 0 | 0 |  | 1 | TRUE | wye
32 | LV_6408-9_0_6_load_79 | 44 | 0.0086616 | 0.0021708 | 0 | 0 |  | 1 | TRUE | wye
33 | LV_6408-9_0_6_load_40 | 46 | 0.0019422 | 0.00048677 | 0 | 0 |  | 1 | TRUE | wye
34 | LV_6408-9_0_6_load_36 | 48 | 0.0022422 | 0.00056195 | 0 | 0 |  | 1 | TRUE | wye
35 | LV_6408-9_0_6_load_37 | 49 | 0.0016956 | 0.00042495 | 0 | 0 |  | 1 | TRUE | wye
36 | LV_6408-9_0_6_load_38 | 50 | 0.0018806 | 0.00047133 | 0 | 0 |  | 1 | TRUE | wye
37 | LV_6408-9_0_6_load_41 | 51 | 0.0038356 | 0.00096128 | 0 | 0 |  | 1 | TRUE | wye
38 | LV_6408-9_0_6_load_42 | 52 | 0.0012059 | 0.00030223 | 0 | 0 |  | 1 | TRUE | wye
39 | LV_6408-9_0_6_load_43 | 53 | 0.0022663 | 0.00056798 | 0 | 0 |  | 1 | TRUE | wye
40 | LV_6408-9_0_6_load_45 | 55 | 0.0024734 | 0.0006199 | 0 | 0 |  | 1 | TRUE | wye
41 | LV_6408-9_0_6_load_46 | 56 | 0.0028572 | 0.00071608 | 0 | 0 |  | 1 | TRUE | wye
42 | LV_6408-9_0_6_load_47 | 57 | 0.0013585 | 0.00034047 | 0 | 0 |  | 1 | TRUE | wye
43 | LV_6408-9_0_6_load_65 | 58 | 0.0023891 | 0.00059876 | 0 | 0 |  | 1 | TRUE | wye
44 | LV_6408-9_0_6_load_48 | 59 | 0.0030111 | 0.00075466 | 0 | 0 |  | 1 | TRUE | wye
45 | LV_6408-9_0_6_load_49 | 61 | 0.0023192 | 0.00058124 | 0 | 0 |  | 1 | TRUE | wye
46 | LV_6408-9_0_6_load_61 | 62 | 0.0034015 | 0.00085249 | 0 | 0 |  | 1 | TRUE | wye
47 | LV_6408-9_0_6_load_62 | 63 | 0.0013572 | 0.00034013 | 0 | 0 |  | 1 | TRUE | wye
48 | LV_6408-9_0_6_load_50 | 64 | 0.0019134 | 0.00047954 | 0 | 0 |  | 1 | TRUE | wye
49 | LV_6408-9_0_6_load_51 | 65 | 0.0038624 | 0.000968 | 0 | 0 |  | 1 | TRUE | wye
50 | LV_6408-9_0_6_load_52 | 66 | 0.0025283 | 0.00063365 | 0 | 0 |  | 1 | TRUE | wye
51 | LV_6408-9_0_6_load_54 | 68 | 0.0021479 | 0.00053831 | 0 | 0 |  | 1 | TRUE | wye
52 | LV_6408-9_0_6_load_55 | 69 | 0.0021782 | 0.00054591 | 0 | 0 |  | 1 | TRUE | wye
53 | LV_6408-9_0_6_load_72 | 70 | 0.0014038 | 0.00035184 | 0 | 0 |  | 1 | TRUE | wye
54 | LV_6408-9_0_6_load_71 | 71 | 0.0020973 | 0.00052563 | 0 | 0 |  | 1 | TRUE | wye
55 | LV_6408-9_0_6_load_59 | 72 | 0.0047842 | 0.001199 | 0 | 0 |  | 1 | TRUE | wye
56 | LV_6408-9_0_6_load_60 | 73 | 0.0082487 | 0.0020673 | 0 | 0 |  | 1 | TRUE | wye
57 | LV_6408-9_0_6_load_70 | 76 | 0.016103 | 0.0040358 | 0 | 0 |  | 1 | TRUE | wye
58 | LV_6408-9_0_6_load_63 | 77 | 0.006128 | 0.0015358 | 0 | 0 |  | 1 | TRUE | wye
59 | LV_6408-9_0_6_load_67 | 78 | 0.0016781 | 0.00042056 | 0 | 0 |  | 1 | TRUE | wye
60 | LV_6408-9_0_6_load_73 | 80 | 0.0042209 | 0.0010579 | 0 | 0 |  | 1 | TRUE | wye
61 | LV_6408-9_0_6_load_108 | 81 | 0.0037303 | 0.00093491 | 0 | 0 |  | 1 | TRUE | wye
62 | LV_6408-9_0_6_load_107 | 83 | 0.0059253 | 0.001485 | 0 | 0 |  | 1 | TRUE | wye
63 | LV_6408-9_0_6_load_75 | 84 | 0.0023587 | 0.00059115 | 0 | 0 |  | 1 | TRUE | wye
64 | LV_6408-9_0_6_load_76 | 85 | 0.0033331 | 0.00083536 | 0 | 0 |  | 1 | TRUE | wye
65 | LV_6408-9_0_6_load_77 | 86 | 0.003429 | 0.00085939 | 0 | 0 |  | 1 | TRUE | wye
66 | LV_6408-9_0_6_load_78 | 87 | 0.0068968 | 0.0017285 | 0 | 0 |  | 1 | TRUE | wye
67 | LV_6408-9_0_6_load_84 | 91 | 0.040567 | 0.010167 | 0 | 0 |  | 1 | TRUE | wye
68 | LV_6408-9_0_6_load_86 | 92 | 0.0066256 | 0.0016605 | 0 | 0 |  | 1 | TRUE | wye
69 | LV_6408-9_0_6_load_95 | 93 | 0.011337 | 0.0028412 | 0 | 0 |  | 1 | TRUE | wye
70 | LV_6408-9_0_6_load_88 | 95 | 0.0071672 | 0.0017963 | 0 | 0 |  | 1 | TRUE | wye
71 | LV_6408-9_0_6_load_89 | 96 | 0.0045269 | 0.0011346 | 0 | 0 |  | 1 | TRUE | wye
72 | LV_6408-9_0_6_load_101 | 99 | 0.005225 | 0.0013095 | 0 | 0 |  | 1 | TRUE | wye
73 | LV_6408-9_0_6_load_90 | 100 | 0.024006 | 0.0060165 | 0 | 0 |  | 1 | TRUE | wye
74 | LV_6408-9_0_6_load_91 | 101 | 0.0081921 | 0.0020531 | 0 | 0 |  | 1 | TRUE | wye
75 | LV_6408-9_0_6_load_96 | 102 | 0.0017383 | 0.00043566 | 0 | 0 |  | 1 | TRUE | wye
76 | LV_6408-9_0_6_load_105 | 103 | 0.0043599 | 0.0010927 | 0 | 0 |  | 1 | TRUE | wye
77 | LV_6408-9_0_6_load_104 | 104 | 0.0040116 | 0.0010054 | 0 | 0 |  | 1 | TRUE | wye

## ext_grid
| name | bus | vm_pu | va_degree | slack_weight | in_service
0 |  | 26 | 1 | 0 | 1 | TRUE

## line
| name | std_type | from_bus | to_bus | length_km | r_ohm_per_km | x_ohm_per_km | c_nf_per_km | g_us_per_km | max_i_ka | df | parallel | type | in_service
0 | LV_6408-9_0_6_line_0 |  | 0 | 1 | 0.02366 | 0.125 | 0.08 | 261 | 0 | 0.364 | 1 | 1 | cs | TRUE
1 | LV_6408-9_0_6_line_1 |  | 0 | 2 | 0.075298 | 0.125 | 0.08 | 261 | 0 | 0.364 | 1 | 1 | cs | TRUE
2 | LV_6408-9_0_6_line_2 |  | 1 | 3 | 0.013906 | 0.125 | 0.08 | 261 | 0 | 0.364 | 1 | 1 | cs | TRUE
3 | LV_6408-9_0_6_line_3 |  | 2 | 4 | 0.021144 | 0.125 | 0.08 | 261 | 0 | 0.364 | 1 | 1 | cs | TRUE
4 | LV_6408-9_0_6_line_4 |  | 3 | 6 | 0.026516 | 0.125 | 0.08 | 261 | 0 | 0.364 | 1 | 1 | cs | TRUE
5 | LV_6408-9_0_6_line_5 |  | 5 | 6 | 0.1156 | 0.125 | 0.08 | 261 | 0 | 0.364 | 1 | 1 | cs | TRUE
6 | LV_6408-9_0_6_line_6 |  | 5 | 7 | 0.008434 | 0.125 | 0.08 | 261 | 0 | 0.364 | 1 | 1 | cs | TRUE
7 | LV_6408-9_0_6_line_7 |  | 7 | 22 | 0.037864 | 0.125 | 0.08 | 261 | 0 | 0.364 | 1 | 2 | cs | TRUE
8 | LV_6408-9_0_6_line_8 |  | 7 | 19 | 0.062035 | 0.125 | 0.08 | 261 | 0 | 0.364 | 1 | 2 | cs | TRUE
9 | LV_6408-9_0_6_line_9 |  | 8 | 9 | 0.013144 | 0.125 | 0.08 | 261 | 0 | 0.364 | 1 | 5 | cs | TRUE
10 | LV_6408-9_0_6_line_10 |  | 8 | 10 | 0.026574 | 0.125 | 0.08 | 261 | 0 | 0.364 | 1 | 5 | cs | TRUE
11 | LV_6408-9_0_6_line_11 |  | 9 | 11 | 0.043429 | 0.125 | 0.08 | 261 | 0 | 0.364 | 1 | 5 | cs | TRUE
12 | LV_6408-9_0_6_line_12 |  | 10 | 12 | 0.0034205 | 0.125 | 0.08 | 261 | 0 | 0.364 | 1 | 5 | cs | TRUE
13 | LV_6408-9_0_6_line_13 |  | 11 | 13 | 0.027873 | 0.125 | 0.08 | 261 | 0 | 0.364 | 1 | 5 | cs | TRUE
14 | LV_6408-9_0_6_line_14 |  | 12 | 14 | 0.030104 | 0.125 | 0.08 | 261 | 0 | 0.364 | 1 | 5 | cs | TRUE
15 | LV_6408-9_0_6_line_15 |  | 13 | 15 | 0.023484 | 0.125 | 0.08 | 261 | 0 | 0.364 | 1 | 5 | cs | TRUE
16 | LV_6408-9_0_6_line_16 |  | 14 | 16 | 0.0087858 | 0.125 | 0.08 | 261 | 0 | 0.364 | 1 | 5 | cs | TRUE
17 | LV_6408-9_0_6_line_17 |  | 15 | 27 | 0.027681 | 0.125 | 0.08 | 261 | 0 | 0.364 | 1 | 5 | cs | TRUE
18 | LV_6408-9_0_6_line_18 |  | 16 | 17 | 0.017096 | 0.125 | 0.08 | 261 | 0 | 0.364 | 1 | 5 | cs | TRUE
19 | LV_6408-9_0_6_line_19 |  | 17 | 18 | 0.013628 | 0.125 | 0.08 | 261 | 0 | 0.364 | 1 | 5 | cs | TRUE
20 | LV_6408-9_0_6_line_20 |  | 18 | 24 | 0.029603 | 0.125 | 0.08 | 261 | 0 | 0.364 | 1 | 5 | cs | TRUE
21 | LV_6408-9_0_6_line_21 |  | 18 | 21 | 0.02946 | 0.125 | 0.08 | 261 | 0 | 0.364 | 1 | 5 | cs | TRUE
22 | LV_6408-9_0_6_line_22 |  | 19 | 20 | 0.024783 | 0.125 | 0.08 | 261 | 0 | 0.364 | 1 | 5 | cs | TRUE
23 | LV_6408-9_0_6_line_23 |  | 20 | 21 | 0.01139 | 0.125 | 0.08 | 261 | 0 | 0.364 | 1 | 5 | cs | TRUE
24 | LV_6408-9_0_6_line_24 |  | 22 | 23 | 0.073699 | 0.125 | 0.08 | 261 | 0 | 0.364 | 1 | 1 | cs | TRUE
25 | LV_6408-9_0_6_line_25 |  | 23 | 89 | 0.092994 | 0.125 | 0.08 | 261 | 0 | 0.364 | 1 | 1 | cs | TRUE
26 | LV_6408-9_0_6_line_26 |  | 24 | 25 | 0.0088562 | 0.125 | 0.08 | 261 | 0 | 0.364 | 1 | 5 | cs | TRUE
27 | LV_6408-9_0_6_line_27 |  | 25 | 26 | 0.018824 | 0.125 | 0.08 | 261 | 0 | 0.364 | 1 | 5 | cs | TRUE
28 | LV_6408-9_0_6_line_28 |  | 26 | 92 | 0.037904 | 0.125 | 0.08 | 261 | 0 | 0.364 | 1 | 1 | cs | TRUE
29 | LV_6408-9_0_6_line_29 |  | 27 | 72 | 0.028819 | 0.125 | 0.08 | 261 | 0 | 0.364 | 1 | 5 | cs | TRUE
30 | LV_6408-9_0_6_line_30 |  | 28 | 29 | 0.020524 | 0.125 | 0.08 | 261 | 0 | 0.364 | 1 | 5 | cs | TRUE
31 | LV_6408-9_0_6_line_31 |  | 28 | 30 | 0.037106 | 0.125 | 0.08 | 261 | 0 | 0.364 | 1 | 5 | cs | TRUE
32 | LV_6408-9_0_6_line_32 |  | 29 | 31 | 0.025639 | 0.125 | 0.08 | 261 | 0 | 0.364 | 1 | 5 | cs | TRUE
33 | LV_6408-9_0_6_line_33 |  | 30 | 32 | 0.023429 | 0.125 | 0.08 | 261 | 0 | 0.364 | 1 | 5 | cs | TRUE
34 | LV_6408-9_0_6_line_34 |  | 31 | 33 | 0.0081508 | 0.125 | 0.08 | 261 | 0 | 0.364 | 1 | 5 | cs | TRUE
35 | LV_6408-9_0_6_line_35 |  | 32 | 34 | 0.028541 | 0.125 | 0.08 | 261 | 0 | 0.364 | 1 | 5 | cs | TRUE
36 | LV_6408-9_0_6_line_36 |  | 33 | 35 | 0.04325 | 0.125 | 0.08 | 261 | 0 | 0.364 | 1 | 5 | cs | TRUE
37 | LV_6408-9_0_6_line_37 |  | 33 | 36 | 0.023311 | 0.125 | 0.08 | 261 | 0 | 0.364 | 1 | 1 | cs | TRUE
38 | LV_6408-9_0_6_line_38 |  | 34 | 37 | 0.09425 | 0.125 | 0.08 | 261 | 0 | 0.364 | 1 | 5 | cs | TRUE
39 | LV_6408-9_0_6_line_39 |  | 35 | 43 | 0.00075891 | 0.125 | 0.08 | 261 | 0 | 0.364 | 1 | 5 | cs | TRUE
40 | LV_6408-9_0_6_line_40 |  | 36 | 40 | 0.003645 | 0.125 | 0.08 | 261 | 0 | 0.364 | 1 | 1 | cs | TRUE
41 | LV_6408-9_0_6_line_41 |  | 36 | 38 | 0.013008 | 0.125 | 0.08 | 261 | 0 | 0.364 | 1 | 1 | cs | TRUE
42 | LV_6408-9_0_6_line_42 |  | 37 | 88 | 0.043009 | 0.125 | 0.08 | 261 | 0 | 0.364 | 1 | 5 | cs | TRUE
43 | LV_6408-9_0_6_line_43 |  | 38 | 39 | 0.040172 | 0.125 | 0.08 | 261 | 0 | 0.364 | 1 | 1 | cs | TRUE
44 | LV_6408-9_0_6_line_44 |  | 40 | 41 | 0.050603 | 0.125 | 0.08 | 261 | 0 | 0.364 | 1 | 1 | cs | TRUE
45 | LV_6408-9_0_6_line_45 |  | 41 | 42 | 0.0015997 | 0.125 | 0.08 | 261 | 0 | 0.364 | 1 | 1 | cs | TRUE
46 | LV_6408-9_0_6_line_46 |  | 42 | 45 | 0.00441 | 0.125 | 0.08 | 261 | 0 | 0.364 | 1 | 1 | cs | TRUE
47 | LV_6408-9_0_6_line_47 |  | 43 | 44 | 0.035224 | 0.125 | 0.08 | 261 | 0 | 0.364 | 1 | 5 | cs | TRUE
48 | LV_6408-9_0_6_line_48 |  | 44 | 87 | 0.03326 | 0.125 | 0.08 | 261 | 0 | 0.364 | 1 | 5 | cs | TRUE
49 | LV_6408-9_0_6_line_49 |  | 45 | 46 | 0.039552 | 0.125 | 0.08 | 261 | 0 | 0.364 | 1 | 1 | cs | TRUE
50 | LV_6408-9_0_6_line_50 |  | 46 | 47 | 0.041762 | 0.125 | 0.08 | 261 | 0 | 0.364 | 1 | 1 | cs | TRUE
51 | LV_6408-9_0_6_line_51 |  | 47 | 50 | 0.026169 | 0.125 | 0.08 | 261 | 0 | 0.364 | 1 | 1 | cs | TRUE
52 | LV_6408-9_0_6_line_52 |  | 48 | 49 | 0.026362 | 0.125 | 0.08 | 261 | 0 | 0.364 | 1 | 1 | cs | TRUE
53 | LV_6408-9_0_6_line_53 |  | 49 | 50 | 0.022696 | 0.125 | 0.08 | 261 | 0 | 0.364 | 1 | 1 | cs | TRUE
54 | LV_6408-9_0_6_line_54 |  | 51 | 52 | 0.047043 | 0.125 | 0.08 | 261 | 0 | 0.364 | 1 | 1 | cs | TRUE
55 | LV_6408-9_0_6_line_55 |  | 51 | 53 | 0.029354 | 0.125 | 0.08 | 261 | 0 | 0.364 | 1 | 1 | cs | TRUE
56 | LV_6408-9_0_6_line_56 |  | 52 | 54 | 0.028468 | 0.125 | 0.08 | 261 | 0 | 0.364 | 1 | 1 | cs | TRUE
57 | LV_6408-9_0_6_line_57 |  | 53 | 55 | 0.02204 | 0.125 | 0.08 | 261 | 0 | 0.364 | 1 | 1 | cs | TRUE
58 | LV_6408-9_0_6_line_58 |  | 54 | 56 | 0.0095878 | 0.125 | 0.08 | 261 | 0 | 0.364 | 1 | 1 | cs | TRUE
59 | LV_6408-9_0_6_line_59 |  | 54 | 57 | 0.0052864 | 0.125 | 0.08 | 261 | 0 | 0.364 | 1 | 1 | cs | TRUE
60 | LV_6408-9_0_6_line_60 |  | 55 | 58 | 0.019673 | 0.125 | 0.08 | 261 | 0 | 0.364 | 1 | 1 | cs | TRUE
61 | LV_6408-9_0_6_line_61 |  | 57 | 59 | 0.021978 | 0.125 | 0.08 | 261 | 0 | 0.364 | 1 | 1 | cs | TRUE
62 | LV_6408-9_0_6_line_62 |  | 58 | 60 | 0.016519 | 0.125 | 0.08 | 261 | 0 | 0.364 | 1 | 1 | cs | TRUE
63 | LV_6408-9_0_6_line_63 |  | 59 | 61 | 0.024451 | 0.125 | 0.08 | 261 | 0 | 0.364 | 1 | 1 | cs | TRUE
64 | LV_6408-9_0_6_line_64 |  | 60 | 69 | 0.021309 | 0.125 | 0.08 | 261 | 0 | 0.364 | 1 | 1 | cs | TRUE
65 | LV_6408-9_0_6_line_65 |  | 61 | 62 | 0.012562 | 0.125 | 0.08 | 261 | 0 | 0.364 | 1 | 1 | cs | TRUE
66 | LV_6408-9_0_6_line_66 |  | 62 | 63 | 0.050485 | 0.125 | 0.08 | 261 | 0 | 0.364 | 1 | 1 | cs | TRUE
67 | LV_6408-9_0_6_line_67 |  | 63 | 77 | 0.018699 | 0.125 | 0.08 | 261 | 0 | 0.364 | 1 | 1 | cs | TRUE
68 | LV_6408-9_0_6_line_68 |  | 64 | 65 | 0.026675 | 0.125 | 0.08 | 261 | 0 | 0.364 | 1 | 1 | cs | TRUE
69 | LV_6408-9_0_6_line_69 |  | 64 | 66 | 0.017096 | 0.125 | 0.08 | 261 | 0 | 0.364 | 1 | 1 | cs | TRUE
70 | LV_6408-9_0_6_line_70 |  | 65 | 67 | 0.017295 | 0.125 | 0.08 | 261 | 0 | 0.364 | 1 | 1 | cs | TRUE
71 | LV_6408-9_0_6_line_71 |  | 67 | 68 | 0.015628 | 0.125 | 0.08 | 261 | 0 | 0.364 | 1 | 5 | cs | TRUE
72 | LV_6408-9_0_6_line_72 |  | 67 | 69 | 0.043304 | 0.125 | 0.08 | 261 | 0 | 0.364 | 1 | 2 | cs | TRUE
73 | LV_6408-9_0_6_line_73 |  | 68 | 70 | 0.02859 | 0.125 | 0.08 | 261 | 0 | 0.364 | 1 | 5 | cs | TRUE
74 | LV_6408-9_0_6_line_74 |  | 70 | 71 | 0.0033877 | 0.125 | 0.08 | 261 | 0 | 0.364 | 1 | 5 | cs | TRUE
75 | LV_6408-9_0_6_line_75 |  | 71 | 79 | 0.021221 | 0.125 | 0.08 | 261 | 0 | 0.364 | 1 | 5 | cs | TRUE
76 | LV_6408-9_0_6_line_76 |  | 72 | 73 | 0.032241 | 0.125 | 0.08 | 261 | 0 | 0.364 | 1 | 5 | cs | TRUE
77 | LV_6408-9_0_6_line_77 |  | 73 | 74 | 0.014605 | 0.125 | 0.08 | 261 | 0 | 0.364 | 1 | 5 | cs | TRUE
78 | LV_6408-9_0_6_line_78 |  | 74 | 75 | 0.044762 | 0.125 | 0.08 | 261 | 0 | 0.364 | 1 | 5 | cs | TRUE
79 | LV_6408-9_0_6_line_79 |  | 74 | 76 | 0.042612 | 0.125 | 0.08 | 261 | 0 | 0.364 | 1 | 1 | cs | TRUE
80 | LV_6408-9_0_6_line_80 |  | 75 | 80 | 0.038288 | 0.125 | 0.08 | 261 | 0 | 0.364 | 1 | 5 | cs | TRUE
81 | LV_6408-9_0_6_line_81 |  | 75 | 79 | 0.004716 | 0.125 | 0.08 | 261 | 0 | 0.364 | 1 | 5 | cs | TRUE
82 | LV_6408-9_0_6_line_82 |  | 76 | 81 | 0.027071 | 0.125 | 0.08 | 261 | 0 | 0.364 | 1 | 1 | cs | TRUE
83 | LV_6408-9_0_6_line_83 |  | 77 | 78 | 0.00037321 | 0.125 | 0.08 | 261 | 0 | 0.364 | 1 | 1 | cs | TRUE
84 | LV_6408-9_0_6_line_84 |  | 80 | 82 | 0.013218 | 0.125 | 0.08 | 261 | 0 | 0.364 | 1 | 5 | cs | TRUE
85 | LV_6408-9_0_6_line_85 |  | 81 | 83 | 0.0077075 | 0.125 | 0.08 | 261 | 0 | 0.364 | 1 | 1 | cs | TRUE
86 | LV_6408-9_0_6_line_86 |  | 82 | 84 | 0.010358 | 0.125 | 0.08 | 261 | 0 | 0.364 | 1 | 5 | cs | TRUE
87 | LV_6408-9_0_6_line_87 |  | 83 | 105 | 0.0073157 | 0.125 | 0.08 | 261 | 0 | 0.364 | 1 | 1 | cs | TRUE
88 | LV_6408-9_0_6_line_88 |  | 84 | 85 | 0.003365 | 0.125 | 0.08 | 261 | 0 | 0.364 | 1 | 5 | cs | TRUE
89 | LV_6408-9_0_6_line_89 |  | 85 | 86 | 0.012524 | 0.125 | 0.08 | 261 | 0 | 0.364 | 1 | 5 | cs | TRUE
90 | LV_6408-9_0_6_line_90 |  | 86 | 87 | 0.018212 | 0.125 | 0.08 | 261 | 0 | 0.364 | 1 | 5 | cs | TRUE
91 | LV_6408-9_0_6_line_91 |  | 88 | 101 | 0.038664 | 0.125 | 0.08 | 261 | 0 | 0.364 | 1 | 5 | cs | TRUE
92 | LV_6408-9_0_6_line_92 |  | 89 | 90 | 0.033412 | 0.125 | 0.08 | 261 | 0 | 0.364 | 1 | 1 | cs | TRUE
93 | LV_6408-9_0_6_line_93 |  | 90 | 91 | 0.041711 | 0.125 | 0.08 | 261 | 0 | 0.364 | 1 | 1 | cs | TRUE
94 | LV_6408-9_0_6_line_94 |  | 92 | 93 | 0.064972 | 0.125 | 0.08 | 261 | 0 | 0.364 | 1 | 1 | cs | TRUE
95 | LV_6408-9_0_6_line_95 |  | 93 | 94 | 0.096221 | 0.125 | 0.08 | 261 | 0 | 0.364 | 1 | 1 | cs | TRUE
96 | LV_6408-9_0_6_line_96 |  | 94 | 98 | 0.020971 | 0.125 | 0.08 | 261 | 0 | 0.364 | 1 | 1 | cs | TRUE
97 | LV_6408-9_0_6_line_97 |  | 94 | 102 | 0.031675 | 0.125 | 0.08 | 261 | 0 | 0.364 | 1 | 1 | cs | TRUE
98 | LV_6408-9_0_6_line_98 |  | 95 | 96 | 0.0079879 | 0.125 | 0.08 | 261 | 0 | 0.364 | 1 | 1 | cs | TRUE
99 | LV_6408-9_0_6_line_99 |  | 95 | 97 | 0.20539 | 0.125 | 0.08 | 261 | 0 | 0.364 | 1 | 1 | cs | TRUE
100 | LV_6408-9_0_6_line_100 |  | 96 | 98 | 0.068838 | 0.125 | 0.08 | 261 | 0 | 0.364 | 1 | 1 | cs | TRUE
101 | LV_6408-9_0_6_line_101 |  | 97 | 99 | 0.051764 | 0.125 | 0.08 | 261 | 0 | 0.364 | 1 | 1 | cs | TRUE
102 | LV_6408-9_0_6_line_102 |  | 100 | 101 | 0.054767 | 0.125 | 0.08 | 261 | 0 | 0.364 | 1 | 3 | cs | TRUE
103 | LV_6408-9_0_6_line_103 |  | 103 | 104 | 0.027322 | 0.125 | 0.08 | 261 | 0 | 0.364 | 1 | 1 | cs | TRUE
104 | LV_6408-9_0_6_line_104 |  | 104 | 105 | 0.012023 | 0.125 | 0.08 | 261 | 0 | 0.364 | 1 | 1 | cs | TRUE

## trafo
| name | std_type | hv_bus | lv_bus | sn_mva | vn_hv_kv | vn_lv_kv | vk_percent | vkr_percent | pfe_kw | i0_percent | shift_degree | tap_side | tap_neutral | tap_min | tap_max | tap_step_percent | tap_step_degree | tap_pos | tap_phase_shifter | parallel | df | in_service
0 | LV_6408-9_0_6_trafo_85 | 0.63 MVA 20/0.4 kV | 106 | 26 | 0.63 | 20 | 0.4 | 6 | 1.206 | 1.65 | 0.2619 | 150 | hv | 0 | -2 | 2 | 2.5 | 0 | 0 | FALSE | 1 | 1 | TRUE

## line_geodata
| x0 | y0 | x1 | y1 | x2 | y2 | x3 | y3 | x4 | y4 | x5 | y5
0 | 2555795.5185 | 1199289.6868 | 2555784.8202 | 1199310.7899
1 | 2555795.5185 | 1199289.6868 | 2555820.2731 | 1199240.8565 | 2555836.9534 | 1199228.8504
2 | 2555784.8202 | 1199310.7899 | 2555778.5323 | 1199323.1933
3 | 2555836.9534 | 1199228.8504 | 2555854.114 | 1199216.4984
4 | 2555778.5323 | 1199323.1933 | 2555776.5765 | 1199327.0512 | 2555766.6453 | 1199346.8956
5 | 2555714.929 | 1199450.2781 | 2555766.6453 | 1199346.8956
6 | 2555711.1478 | 1199457.8215 | 2555714.929 | 1199450.2781
7 | 2555711.1478 | 1199457.8215 | 2555727.284 | 1199492.0753
8 | 2555711.1478 | 1199457.8215 | 2555704.2958 | 1199462.9975 | 2555674.3002 | 1199484.8105 | 2555661.0705 | 1199494.4332
9 | 2555568.4431 | 1199448.4767 | 2555563.5876 | 1199438.5752 | 2555562.653 | 1199436.6767
10 | 2555568.4431 | 1199448.4767 | 2555575.9344 | 1199463.7529 | 2555580.1163 | 1199472.3496
11 | 2555543.4718 | 1199397.7132 | 2555562.653 | 1199436.6767
12 | 2555581.6125 | 1199475.4255 | 2555580.1163 | 1199472.3496
13 | 2555543.4718 | 1199397.7132 | 2555525.881 | 1199415.6878 | 2555524.1673 | 1199417.8038
14 | 2555581.6125 | 1199475.4255 | 2555594.7811 | 1199502.4964
15 | 2555524.1673 | 1199417.8038 | 2555509.3865 | 1199436.0531
16 | 2555594.7811 | 1199502.4964 | 2555598.6243 | 1199510.397
17 | 2555491.964 | 1199457.564 | 2555509.3865 | 1199436.0531
18 | 2555606.1027 | 1199525.7705 | 2555598.6243 | 1199510.397
19 | 2555612.3092 | 1199537.9016 | 2555607.8989 | 1199529.463 | 2555606.1027 | 1199525.7705
20 | 2555612.3092 | 1199537.9016 | 2555595.6605 | 1199562.3798
21 | 2555612.3092 | 1199537.9016 | 2555627.081 | 1199520.7153 | 2555631.8649 | 1199516.9553 | 2555632.4253 | 1199516.5144
22 | 2555661.0705 | 1199494.4332 | 2555653.4526 | 1199499.9741 | 2555641.3773 | 1199509.4723
23 | 2555632.4253 | 1199516.5144 | 2555641.0389 | 1199509.7386 | 2555641.3773 | 1199509.4723
24 | 2555727.284 | 1199492.0753 | 2555800.6289 | 1199499.2869
25 | 2555873.3555 | 1199557.2415 | 2555859.1025 | 1199545.8851 | 2555839.1206 | 1199529.9574 | 2555817.0783 | 1199512.3886 | 2555800.6289 | 1199499.2869
26 | 2555590.6799 | 1199569.7028 | 2555595.6605 | 1199562.3798
27 | 2555590.6799 | 1199569.7028 | 2555605.2425 | 1199581.6788
28 | 2555605.2425 | 1199581.6788 | 2555634.525 | 1199605.7463
29 | 2555491.964 | 1199457.564 | 2555473.8255 | 1199479.959
30 | 2555455.1901 | 1199733.2848 | 2555461.7272 | 1199725.3523 | 2555468.2473 | 1199717.4493
31 | 2555491.4854 | 1199688.5217 | 2555472.5619 | 1199712.2195 | 2555468.2473 | 1199717.4493
32 | 2555438.8825 | 1199753.0694 | 2555448.7198 | 1199741.1362 | 2555455.1901 | 1199733.2848
33 | 2555506.0897 | 1199670.2011 | 2555505.0792 | 1199671.4983 | 2555491.4854 | 1199688.5217
34 | 2555433.6979 | 1199759.3587 | 2555438.8825 | 1199753.0694
35 | 2555523.569 | 1199647.6024 | 2555518.5996 | 1199654.0209 | 2555506.0897 | 1199670.2011
36 | 2555433.6979 | 1199759.3587 | 2555433.7536 | 1199751.5428 | 2555433.8963 | 1199733.9762 | 2555433.2592 | 1199716.1205
37 | 2555433.6979 | 1199759.3587 | 2555418.4128 | 1199776.994
38 | 2555523.569 | 1199647.6024 | 2555597.42 | 1199706.1609
39 | 2555433.2592 | 1199716.1205 | 2555433.2322 | 1199715.3621
40 | 2555415.6134 | 1199779.3385 | 2555418.4128 | 1199776.994
41 | 2555418.4128 | 1199776.994 | 2555425.6101 | 1199787.8291
42 | 2555631.1199 | 1199732.8825 | 2555597.42 | 1199706.1609
43 | 2555454.9471 | 1199803.1767 | 2555454.5006 | 1199802.5498 | 2555438.0401 | 1199806.5417 | 2555425.6101 | 1199787.8291
44 | 2555415.6134 | 1199779.3385 | 2555393.7076 | 1199733.723
45 | 2555393.0151 | 1199732.281 | 2555393.7076 | 1199733.723
46 | 2555390.7106 | 1199728.5183 | 2555393.0151 | 1199732.281
47 | 2555431.9762 | 1199680.1603 | 2555433.2322 | 1199715.3621
48 | 2555427.1763 | 1199647.3097 | 2555431.7002 | 1199672.4246 | 2555431.9762 | 1199680.1603
49 | 2555390.7106 | 1199728.5183 | 2555382.2553 | 1199726.914 | 2555376.7059 | 1199720.9188 | 2555372.2526 | 1199718.9511 | 2555361.2425 | 1199718.8001 | 2555354.3571 | 1199718.4069
50 | 2555320.1512 | 1199734.7946 | 2555327.633 | 1199731.4589 | 2555326.6555 | 1199726.997 | 2555354.3571 | 1199718.4069
51 | 2555320.1512 | 1199734.7946 | 2555315.2201 | 1199719.8787 | 2555312.7072 | 1199709.7262
52 | 2555302.2576 | 1199661.817 | 2555306.2853 | 1199683.7809 | 2555307.254 | 1199687.6947
53 | 2555307.254 | 1199687.6947 | 2555312.7072 | 1199709.7262
54 | 2555386.6787 | 1199406.4841 | 2555392.9825 | 1199399.3936 | 2555405.8177 | 1199394.0835 | 2555428.9959 | 1199389.309
55 | 2555386.6787 | 1199406.4841 | 2555385.908 | 1199407.351 | 2555377.9431 | 1199418.4169 | 2555377.0764 | 1199420.6246 | 2555372.6442 | 1199431.9783
56 | 2555457.1684 | 1199385.3503 | 2555435.8916 | 1199387.8885 | 2555428.9959 | 1199389.309
57 | 2555372.6442 | 1199431.9783 | 2555366.8867 | 1199446.7267 | 2555364.75 | 1199452.5552
58 | 2555457.1684 | 1199385.3503 | 2555459.4613 | 1199376.0407
59 | 2555457.1684 | 1199385.3503 | 2555455.3816 | 1199390.3256
60 | 2555364.75 | 1199452.5552 | 2555357.9785 | 1199471.0261
61 | 2555455.3816 | 1199390.3256 | 2555447.9529 | 1199411.0101
62 | 2555352.2925 | 1199486.5361 | 2555357.9785 | 1199471.0261
63 | 2555439.6994 | 1199434.0264 | 2555440.1257 | 1199432.8044 | 2555447.9529 | 1199411.0101
64 | 2555352.2925 | 1199486.5361 | 2555351.9978 | 1199487.8502 | 2555347.8702 | 1199506.0024 | 2555347.7316 | 1199507.3416
65 | 2555439.6994 | 1199434.0264 | 2555435.5613 | 1199445.8874
66 | 2555421.6799 | 1199494.188 | 2555423.1978 | 1199481.3249 | 2555435.5613 | 1199445.8874
67 | 2555421.6799 | 1199494.188 | 2555403.1448 | 1199491.7193
68 | 2555349.7832 | 1199594.4172 | 2555349.1632 | 1199580.0122 | 2555348.9293 | 1199567.7581
69 | 2555350.5183 | 1199611.4976 | 2555349.7832 | 1199594.4172
70 | 2555348.5992 | 1199550.4665 | 2555348.9293 | 1199567.7581
71 | 2555348.5992 | 1199550.4665 | 2555364.212 | 1199549.7665
72 | 2555348.5992 | 1199550.4665 | 2555346.5387 | 1199532.5385 | 2555346.5425 | 1199518.8307 | 2555347.7316 | 1199507.3416
73 | 2555392.7734 | 1199548.4859 | 2555364.212 | 1199549.7665
74 | 2555396.1577 | 1199548.3341 | 2555392.7734 | 1199548.4859
75 | 2555417.3574 | 1199547.3836 | 2555396.1577 | 1199548.3341
76 | 2555473.8255 | 1199479.959 | 2555470.3937 | 1199484.1961 | 2555454.0856 | 1199505.449
77 | 2555445.1943 | 1199517.0362 | 2555454.0856 | 1199505.449
78 | 2555445.1943 | 1199517.0362 | 2555417.2937 | 1199552.0978
79 | 2555445.1943 | 1199517.0362 | 2555479.1182 | 1199542.8221
80 | 2555417.2937 | 1199552.0978 | 2555416.9746 | 1199575.5912 | 2555418.7289 | 1199590.2792
81 | 2555417.2937 | 1199552.0978 | 2555417.3574 | 1199547.3836
82 | 2555479.1182 | 1199542.8221 | 2555500.67 | 1199559.2038
83 | 2555402.7749 | 1199491.67 | 2555403.1448 | 1199491.7193
84 | 2555420.2966 | 1199603.4043 | 2555418.7289 | 1199590.2792
85 | 2555500.67 | 1199559.2038 | 2555506.8061 | 1199563.8679
86 | 2555420.2966 | 1199603.4043 | 2555421.5262 | 1199613.6893
87 | 2555512.6303 | 1199568.2949 | 2555506.8061 | 1199563.8679
88 | 2555421.5262 | 1199613.6893 | 2555421.9257 | 1199617.0305
89 | 2555421.9257 | 1199617.0305 | 2555422.327 | 1199620.3876 | 2555423.9479 | 1199629.3859
90 | 2555423.9479 | 1199629.3859 | 2555427.1763 | 1199647.3097
91 | 2555631.1199 | 1199732.8825 | 2555620.2394 | 1199769.9842
92 | 2555846.3205 | 1199576.8749 | 2555873.3555 | 1199557.2415
93 | 2555846.3205 | 1199576.8749 | 2555849.1266 | 1199594.931 | 2555866.7906 | 1199610.3368
94 | 2555682.9924 | 1199648.7329 | 2555674.8677 | 1199638.9042 | 2555634.525 | 1199605.7463
95 | 2555744.1129 | 1199723.0483 | 2555689.6644 | 1199656.8043 | 2555682.9924 | 1199648.7329
96 | 2555744.1129 | 1199723.0483 | 2555738.7896 | 1199743.3326
97 | 2555744.1129 | 1199723.0483 | 2555725.8829 | 1199724.6068 | 2555713.2736 | 1199720.1362
98 | 2555810.9464 | 1199768.0785 | 2555803.2675 | 1199765.8787
99 | 2555810.9464 | 1199768.0785 | 2555852.387 | 1199969.2399
100 | 2555738.7896 | 1199743.3326 | 2555754.079 | 1199747.6883 | 2555764.2645 | 1199754.7055 | 2555803.2675 | 1199765.8787
101 | 2555852.387 | 1199969.2399 | 2555862.0725 | 1199968.4344 | 2555901.7862 | 1199975.1444 | 2555903.5536 | 1199975.1992
102 | 2555600.7985 | 1199820.0165 | 2555607.0792 | 1199796.5529 | 2555614.7631 | 1199788.6579 | 2555620.2394 | 1199769.9842
103 | 2555522.2028 | 1199575.5697 | 2555543.9562 | 1199592.1015
104 | 2555512.6303 | 1199568.2949 | 2555522.2028 | 1199575.5697

## bus_geodata
| x | y | coords
0 | 2555795.5185 | 1199289.6868
1 | 2555784.8202 | 1199310.7899
2 | 2555836.9534 | 1199228.8504
3 | 2555778.5323 | 1199323.1933
4 | 2555854.114 | 1199216.4984
5 | 2555714.929 | 1199450.2781
6 | 2555766.6453 | 1199346.8956
7 | 2555711.1478 | 1199457.8215
8 | 2555568.4431 | 1199448.4767
9 | 2555562.653 | 1199436.6767
10 | 2555580.1163 | 1199472.3496
11 | 2555543.4718 | 1199397.7132
12 | 2555581.6125 | 1199475.4255
13 | 2555524.1673 | 1199417.8038
14 | 2555594.7811 | 1199502.4964
15 | 2555509.3865 | 1199436.0531
16 | 2555598.6243 | 1199510.397
17 | 2555606.1027 | 1199525.7705
18 | 2555612.3092 | 1199537.9016
19 | 2555661.0705 | 1199494.4332
20 | 2555641.3773 | 1199509.4723
21 | 2555632.4253 | 1199516.5144
22 | 2555727.284 | 1199492.0753
23 | 2555800.6289 | 1199499.2869
24 | 2555595.6605 | 1199562.3798
25 | 2555590.6799 | 1199569.7028
26 | 2555605.2425 | 1199581.6788
27 | 2555491.964 | 1199457.564
28 | 2555468.2473 | 1199717.4493
29 | 2555455.1901 | 1199733.2848
30 | 2555491.4854 | 1199688.5217
31 | 2555438.8825 | 1199753.0694
32 | 2555506.0897 | 1199670.2011
33 | 2555433.6979 | 1199759.3587
34 | 2555523.569 | 1199647.6024
35 | 2555433.2592 | 1199716.1205
36 | 2555418.4128 | 1199776.994
37 | 2555597.42 | 1199706.1609
38 | 2555425.6101 | 1199787.8291
39 | 2555454.9471 | 1199803.1767
40 | 2555415.6134 | 1199779.3385
41 | 2555393.7076 | 1199733.723
42 | 2555393.0151 | 1199732.281
43 | 2555433.2322 | 1199715.3621
44 | 2555431.9762 | 1199680.1603
45 | 2555390.7106 | 1199728.5183
46 | 2555354.3571 | 1199718.4069
47 | 2555320.1512 | 1199734.7946
48 | 2555302.2576 | 1199661.817
49 | 2555307.254 | 1199687.6947
50 | 2555312.7072 | 1199709.7261
51 | 2555386.6787 | 1199406.4841
52 | 2555428.9959 | 1199389.309
53 | 2555372.6442 | 1199431.9783
54 | 2555457.1684 | 1199385.3503
55 | 2555364.75 | 1199452.5552
56 | 2555459.4613 | 1199376.0407
57 | 2555455.3816 | 1199390.3256
58 | 2555357.9785 | 1199471.0261
59 | 2555447.9529 | 1199411.0101
60 | 2555352.2925 | 1199486.5361
61 | 2555439.6994 | 1199434.0264
62 | 2555435.5613 | 1199445.8874
63 | 2555421.6799 | 1199494.188
64 | 2555349.7832 | 1199594.4172
65 | 2555348.9293 | 1199567.7581
66 | 2555350.5183 | 1199611.4976
67 | 2555348.5992 | 1199550.4665
68 | 2555364.212 | 1199549.7665
69 | 2555347.7316 | 1199507.3416
70 | 2555392.7734 | 1199548.4859
71 | 2555396.1577 | 1199548.3341
72 | 2555473.8255 | 1199479.959
73 | 2555454.0856 | 1199505.449
74 | 2555445.1943 | 1199517.0362
75 | 2555417.2937 | 1199552.0978
76 | 2555479.1182 | 1199542.8221
77 | 2555403.1448 | 1199491.7193
78 | 2555402.7749 | 1199491.67
79 | 2555417.3574 | 1199547.3836
80 | 2555418.7289 | 1199590.2792
81 | 2555500.67 | 1199559.2038
82 | 2555420.2966 | 1199603.4043
83 | 2555506.8061 | 1199563.8679
84 | 2555421.5262 | 1199613.6893
85 | 2555421.9257 | 1199617.0305
86 | 2555423.9479 | 1199629.3859
87 | 2555427.1763 | 1199647.3097
88 | 2555631.1199 | 1199732.8825
89 | 2555873.3555 | 1199557.2415
90 | 2555846.3205 | 1199576.8749
91 | 2555866.7906 | 1199610.3368
92 | 2555634.525 | 1199605.7463
93 | 2555682.9924 | 1199648.7329
94 | 2555744.1129 | 1199723.0483
95 | 2555810.9464 | 1199768.0785
96 | 2555803.2675 | 1199765.8787
97 | 2555852.387 | 1199969.2399
98 | 2555738.7896 | 1199743.3326
99 | 2555903.5536 | 1199975.1992
100 | 2555600.7985 | 1199820.0165
101 | 2555620.2394 | 1199769.9842
102 | 2555713.2737 | 1199720.1362
103 | 2555543.9562 | 1199592.1015
104 | 2555522.2028 | 1199575.5697
105 | 2555512.6303 | 1199568.2949
106 | 2555590.6799 | 1199569.7028

## line_std_types
| c_nf_per_km | r_ohm_per_km | x_ohm_per_km | max_i_ka | type | q_mm2 | alpha | voltage_rating
NAYY 4x50 SE | 210 | 0.642 | 0.083 | 0.142 | cs | 50 | 0.00403 | LV
NAYY 4x120 SE | 264 | 0.225 | 0.08 | 0.242 | cs | 120 | 0.00403 | LV
NAYY 4x150 SE | 261 | 0.208 | 0.08 | 0.27 | cs | 150 | 0.00403 | LV
NA2XS2Y 1x95 RM/25 12/20 kV | 216 | 0.313 | 0.132 | 0.252 | cs | 95 | 0.00403 | MV
NA2XS2Y 1x185 RM/25 12/20 kV | 273 | 0.161 | 0.117 | 0.362 | cs | 185 | 0.00403 | MV
NA2XS2Y 1x240 RM/25 12/20 kV | 304 | 0.122 | 0.112 | 0.421 | cs | 240 | 0.00403 | MV
NA2XS2Y 1x95 RM/25 6/10 kV | 315 | 0.313 | 0.123 | 0.249 | cs | 95 | 0.00403 | MV
NA2XS2Y 1x185 RM/25 6/10 kV | 406 | 0.161 | 0.11 | 0.358 | cs | 185 | 0.00403 | MV
NA2XS2Y 1x240 RM/25 6/10 kV | 456 | 0.122 | 0.105 | 0.416 | cs | 240 | 0.00403 | MV
NA2XS2Y 1x150 RM/25 12/20 kV | 250 | 0.206 | 0.116 | 0.319 | cs | 150 | 0.00403 | MV
NA2XS2Y 1x120 RM/25 12/20 kV | 230 | 0.253 | 0.119 | 0.283 | cs | 120 | 0.00403 | MV
NA2XS2Y 1x70 RM/25 12/20 kV | 190 | 0.443 | 0.132 | 0.22 | cs | 70 | 0.00403 | MV
NA2XS2Y 1x150 RM/25 6/10 kV | 360 | 0.206 | 0.11 | 0.315 | cs | 150 | 0.00403 | MV
NA2XS2Y 1x120 RM/25 6/10 kV | 340 | 0.253 | 0.113 | 0.28 | cs | 120 | 0.00403 | MV
NA2XS2Y 1x70 RM/25 6/10 kV | 280 | 0.443 | 0.123 | 0.217 | cs | 70 | 0.00403 | MV
N2XS(FL)2Y 1x120 RM/35 64/110 kV | 112 | 0.153 | 0.166 | 0.366 | cs | 120 | 0.00393 | HV
N2XS(FL)2Y 1x185 RM/35 64/110 kV | 125 | 0.099 | 0.156 | 0.457 | cs | 185 | 0.00393 | HV
N2XS(FL)2Y 1x240 RM/35 64/110 kV | 135 | 0.075 | 0.149 | 0.526 | cs | 240 | 0.00393 | HV
N2XS(FL)2Y 1x300 RM/35 64/110 kV | 144 | 0.06 | 0.144 | 0.588 | cs | 300 | 0.00393 | HV
15-AL1/3-ST1A 0.4 | 11 | 1.8769 | 0.35 | 0.105 | ol | 16 | 0.00403 | LV
24-AL1/4-ST1A 0.4 | 11.25 | 1.2012 | 0.335 | 0.14 | ol | 24 | 0.00403 | LV
48-AL1/8-ST1A 0.4 | 12.2 | 0.5939 | 0.3 | 0.21 | ol | 48 | 0.00403 | LV
94-AL1/15-ST1A 0.4 | 13.2 | 0.306 | 0.29 | 0.35 | ol | 94 | 0.00403 | LV
34-AL1/6-ST1A 10.0 | 9.7 | 0.8342 | 0.36 | 0.17 | ol | 34 | 0.00403 | MV
48-AL1/8-ST1A 10.0 | 10.1 | 0.5939 | 0.35 | 0.21 | ol | 48 | 0.00403 | MV
70-AL1/11-ST1A 10.0 | 10.4 | 0.4132 | 0.339 | 0.29 | ol | 70 | 0.00403 | MV
94-AL1/15-ST1A 10.0 | 10.75 | 0.306 | 0.33 | 0.35 | ol | 94 | 0.00403 | MV
122-AL1/20-ST1A 10.0 | 11.1 | 0.2376 | 0.323 | 0.41 | ol | 122 | 0.00403 | MV
149-AL1/24-ST1A 10.0 | 11.25 | 0.194 | 0.315 | 0.47 | ol | 149 | 0.00403 | MV
34-AL1/6-ST1A 20.0 | 9.15 | 0.8342 | 0.382 | 0.17 | ol | 34 | 0.00403 | MV
48-AL1/8-ST1A 20.0 | 9.5 | 0.5939 | 0.372 | 0.21 | ol | 48 | 0.00403 | MV
70-AL1/11-ST1A 20.0 | 9.7 | 0.4132 | 0.36 | 0.29 | ol | 70 | 0.00403 | MV
94-AL1/15-ST1A 20.0 | 10 | 0.306 | 0.35 | 0.35 | ol | 94 | 0.00403 | MV
122-AL1/20-ST1A 20.0 | 10.3 | 0.2376 | 0.344 | 0.41 | ol | 122 | 0.00403 | MV
149-AL1/24-ST1A 20.0 | 10.5 | 0.194 | 0.337 | 0.47 | ol | 149 | 0.00403 | MV
184-AL1/30-ST1A 20.0 | 10.75 | 0.1571 | 0.33 | 0.535 | ol | 184 | 0.00403 | MV
243-AL1/39-ST1A 20.0 | 11 | 0.1188 | 0.32 | 0.645 | ol | 243 | 0.00403 | MV
48-AL1/8-ST1A 110.0 | 8 | 0.5939 | 0.46 | 0.21 | ol | 48 | 0.00403 | HV
70-AL1/11-ST1A 110.0 | 8.4 | 0.4132 | 0.45 | 0.29 | ol | 70 | 0.00403 | HV
94-AL1/15-ST1A 110.0 | 8.65 | 0.306 | 0.44 | 0.35 | ol | 94 | 0.00403 | HV
122-AL1/20-ST1A 110.0 | 8.5 | 0.2376 | 0.43 | 0.41 | ol | 122 | 0.00403 | HV
149-AL1/24-ST1A 110.0 | 8.75 | 0.194 | 0.41 | 0.47 | ol | 149 | 0.00403 | HV
184-AL1/30-ST1A 110.0 | 8.8 | 0.1571 | 0.4 | 0.535 | ol | 184 | 0.00403 | HV
243-AL1/39-ST1A 110.0 | 9 | 0.1188 | 0.39 | 0.645 | ol | 243 | 0.00403 | HV
305-AL1/39-ST1A 110.0 | 9.2 | 0.0949 | 0.38 | 0.74 | ol | 305 | 0.00403 | HV
490-AL1/64-ST1A 110.0 | 9.75 | 0.059 | 0.37 | 0.96 | ol | 490 | 0.00403 | HV
679-AL1/86-ST1A 110.0 | 9.95 | 0.042 | 0.36 | 1.15 | ol | 679 | 0.00403 | HV
490-AL1/64-ST1A 220.0 | 10 | 0.059 | 0.285 | 0.96 | ol | 490 | 0.00403 | HV
679-AL1/86-ST1A 220.0 | 11.7 | 0.042 | 0.275 | 1.15 | ol | 679 | 0.00403 | HV
490-AL1/64-ST1A 380.0 | 11 | 0.059 | 0.253 | 0.96 | ol | 490 | 0.00403 | HV
679-AL1/86-ST1A 380.0 | 14.6 | 0.042 | 0.25 | 1.15 | ol | 679 | 0.00403 | HV

## trafo_std_types
| i0_percent | pfe_kw | vkr_percent | sn_mva | vn_lv_kv | vn_hv_kv | vk_percent | shift_degree | vector_group | tap_side | tap_neutral | tap_min | tap_max | tap_step_degree | tap_step_percent | tap_phase_shifter
160 MVA 380/110 kV | 0.06 | 60 | 0.25 | 160 | 110 | 380 | 12.2 | 0 | Yy0 | hv | 0 | -9 | 9 | 0 | 1.5 | FALSE
100 MVA 220/110 kV | 0.06 | 55 | 0.26 | 100 | 110 | 220 | 12 | 0 | Yy0 | hv | 0 | -9 | 9 | 0 | 1.5 | FALSE
63 MVA 110/20 kV | 0.04 | 22 | 0.32 | 63 | 20 | 110 | 18 | 150 | YNd5 | hv | 0 | -9 | 9 | 0 | 1.5 | FALSE
40 MVA 110/20 kV | 0.05 | 18 | 0.34 | 40 | 20 | 110 | 16.2 | 150 | YNd5 | hv | 0 | -9 | 9 | 0 | 1.5 | FALSE
25 MVA 110/20 kV | 0.07 | 14 | 0.41 | 25 | 20 | 110 | 12 | 150 | YNd5 | hv | 0 | -9 | 9 | 0 | 1.5 | FALSE
63 MVA 110/10 kV | 0.04 | 22 | 0.32 | 63 | 10 | 110 | 18 | 150 | YNd5 | hv | 0 | -9 | 9 | 0 | 1.5 | FALSE
40 MVA 110/10 kV | 0.05 | 18 | 0.34 | 40 | 10 | 110 | 16.2 | 150 | YNd5 | hv | 0 | -9 | 9 | 0 | 1.5 | FALSE
25 MVA 110/10 kV | 0.07 | 14 | 0.41 | 25 | 10 | 110 | 12 | 150 | YNd5 | hv | 0 | -9 | 9 | 0 | 1.5 | FALSE
0.25 MVA 20/0.4 kV | 0.32 | 0.8 | 1.44 | 0.25 | 0.4 | 20 | 6 | 150 | Yzn5 | hv | 0 | -2 | 2 | 0 | 2.5 | FALSE
0.4 MVA 20/0.4 kV | 0.3375 | 1.35 | 1.425 | 0.4 | 0.4 | 20 | 6 | 150 | Dyn5 | hv | 0 | -2 | 2 | 0 | 2.5 | FALSE
0.63 MVA 20/0.4 kV | 0.2619 | 1.65 | 1.206 | 0.63 | 0.4 | 20 | 6 | 150 | Dyn5 | hv | 0 | -2 | 2 | 0 | 2.5 | FALSE
0.25 MVA 10/0.4 kV | 0.24 | 0.6 | 1.2 | 0.25 | 0.4 | 10 | 4 | 150 | Dyn5 | hv | 0 | -2 | 2 | 0 | 2.5 | FALSE
0.4 MVA 10/0.4 kV | 0.2375 | 0.95 | 1.325 | 0.4 | 0.4 | 10 | 4 | 150 | Dyn5 | hv | 0 | -2 | 2 | 0 | 2.5 | FALSE
0.63 MVA 10/0.4 kV | 0.1873 | 1.18 | 1.0794 | 0.63 | 0.4 | 10 | 4 | 150 | Dyn5 | hv | 0 | -2 | 2 | 0 | 2.5 | FALSE

## trafo3w_std_types
| sn_hv_mva | sn_mv_mva | sn_lv_mva | vn_hv_kv | vn_mv_kv | vn_lv_kv | vk_hv_percent | vk_mv_percent | vk_lv_percent | vkr_hv_percent | vkr_mv_percent | vkr_lv_percent | pfe_kw | i0_percent | shift_mv_degree | shift_lv_degree | vector_group | tap_side | tap_neutral | tap_min | tap_max | tap_step_percent
63/25/38 MVA 110/20/10 kV | 63 | 25 | 38 | 110 | 20 | 10 | 10.4 | 10.4 | 10.4 | 0.28 | 0.32 | 0.35 | 35 | 0.89 | 0 | 0 | YN0yn0yn0 | hv | 0 | -10 | 10 | 1.2
63/25/38 MVA 110/10/10 kV | 63 | 25 | 38 | 110 | 10 | 10 | 10.4 | 10.4 | 10.4 | 0.28 | 0.32 | 0.35 | 35 | 0.89 | 0 | 0 | YN0yn0yn0 | hv | 0 | -10 | 10 | 1.2

## fuse_std_types
| fuse_type | i_rated_a | t_avg | t_min | t_total | x_avg | x_min | x_total
HV 100A | HV 100A | 100 | 0 | [10.0, 3.64, 0.854, 0.281, 0.1, 0.0531, 0.022, 0.01] | [10.0, 4.267, 1.21, 0.403, 0.1, 0.058, 0.022, 0.01] | 0 | [300.0, 350.0, 450.0, 550.0, 700.0, 850.0, 1200.0, 1752.0] | [600.0, 700.0, 900.0, 1150.0, 1665.0, 2000.0, 3000.0, 4313.0]
HV 10A | HV 10A | 10 | 0 | [10.0, 1675.0, 0.344, 0.156, 0.1, 0.0417, 0.0171, 0.01] | [10.0, 1.3, 0.3, 0.155, 0.1, 0.0555, 0.023, 0.01] | 0 | [30.0, 32.0, 35.0, 37.0, 39.0, 50.0, 70.0, 88.0] | [60.0, 70.0, 80.0, 87.0, 94.0, 110.0, 150.0, 216.0]
HV 125A | HV 125A | 125 | 0 | [10.0, 1.82, 0.344, 0.1, 0.0467, 0.0269, 0.01] | [10.0, 2.478, 0.426, 0.1, 0.0427, 0.0211, 0.01] | 0 | [375.0, 500.0, 700.0, 925.0, 1200.0, 1500.0, 2341.0] | [750.0, 1000.0, 1500.0, 2200.0, 3000.0, 4000.0, 5765.0]
HV 160A | HV 160A | 160 | 0 | [10.0, 4.15, 1.03, 0.198, 0.1, 0.051, 0.0172, 0.01] | [10.0, 2.3, 0.734, 0.274, 0.1, 0.046, 0.0177, 0.01] | 0 | [480.0, 550.0, 700.0, 1000.0, 1260.0, 1600.0, 2500.0, 3227.0] | [960.0, 1300.0, 1700.0, 2200.0, 2996.0, 4000.0, 6000.0, 7946.0]
HV 16A | HV 16A | 16 | 0 | [10.0, 0.352, 0.164, 0.1, 0.0649, 0.0342, 0.01] | [10.0, 2.34, 0.722, 0.181, 0.1, 0.055, 0.0296, 0.01] | 0 | [48.0, 60.0, 65.0, 71.0, 80.0, 100.0, 162.0] | [96.0, 110.0, 125.0, 150.0, 168.0, 200.0, 250.0, 398.0]
HV 200A | HV 200A | 200 | 0 | [10.0, 4.267, 1.21, 0.403, 0.1, 0.058, 0.022, 0.01] | [10.0, 3.73, 1.654, 0.328, 0.1, 0.0531, 0.019, 0.01] | 0 | [600.0, 700.0, 900.0, 1150.0, 1665.0, 2000.0, 3000.0, 4313.0] | [1200.0, 1500.0, 1800.0, 2700.0, 3960.0, 5000.0, 7500.0, 10620.0]
HV 20A | HV 20A | 20 | 0 | [10.0, 1.3, 0.3, 0.155, 0.1, 0.0555, 0.023, 0.01] | [10.0, 1.3, 0.161, 0.1, 0.0611, 0.0399, 0.0141, 0.01] | 0 | [60.0, 70.0, 80.0, 87.0, 94.0, 110.0, 150.0, 216.0] | [120.0, 150.0, 200.0, 223.0, 260.0, 300.0, 450.0, 532.0]
HV 25A | HV 25A | 25 | 0 | [10.0, 2.512, 0.833, 0.299, 0.1, 0.0372, 0.0223, 0.01] | [10.0, 3.125, 0.597, 0.198, 0.1, 0.0378, 0.022, 0.01] | 0 | [75.0, 82.0, 90.0, 100.0, 124.0, 170.0, 200.0, 289.0] | [150.0, 170.0, 210.0, 250.0, 294.0, 400.0, 500.0, 711.0]
HV 31.5A | HV 31.5A | 31.5 | 0 | [10.0, 2.34, 0.722, 0.181, 0.1, 0.055, 0.0296, 0.01] | [10.0, 2.84, 0.368, 0.164, 0.1, 0.0621, 0.0378, 0.0195, 0.01] | 0 | [95.0, 110.0, 125.0, 150.0, 165.0, 200.0, 250.0, 390.0] | [189.0, 220.0, 300.0, 350.0, 393.0, 450.0, 530.0, 700.0, 960.0]
HV 40A | HV 40A | 40 | 0 | [10.0, 1.3, 0.161, 0.1, 0.0611, 0.0399, 0.0141, 0.01] | [10.0, 2.05, 0.369, 0.198, 0.1, 0.051, 0.0298, 0.01] | 0 | [120.0, 150.0, 200.0, 223.0, 260.0, 300.0, 450.0, 532.0] | [240.0, 300.0, 400.0, 450.0, 530.0, 650.0, 800.0, 1311.0]
HV 50A | HV 50A | 50 | 0 | [10.0, 3.215, 0.597, 0.198, 0.1, 0.0378, 0.022, 0.01] | [10.0, 3.64, 0.854, 0.281, 0.1, 0.0531, 0.022, 0.01] | 0 | [150.0, 170.0, 210.0, 250.0, 294.0, 400.0, 500.0, 711.0] | [300.0, 350.0, 450.0, 550.0, 700.0, 850.0, 1200.0, 1752.0]
HV 6.3A | HV 6.3A | 6.3 | 0 | [10.0, 1.39, 0.344, 0.168, 0.1, 0.056, 0.0263, 0.01] | [10.0, 1.711, 0.516, 0.198, 0.1, 0.0634, 0.0303, 0.01] | 0 | [19.0, 19.5, 20.4, 20.8, 22.0, 25.0, 32.0, 48.0] | [38.0, 40.0, 43.0, 48.0, 53.0, 60.0, 75.0, 118.0]
HV 63A | HV 63A | 63 | 0 | [10.0, 2.84, 0.368, 0.164, 0.1, 0.0621, 0.0378, 0.0195, 0.01] | [10.0, 1.82, 0.344, 0.1, 0.0467, 0.0269, 0.01] | 0 | [189.0, 220.0, 300.0, 350.0, 393.0, 450.0, 530.0, 700.0, 961.0] | [378.0, 500.0, 700.0, 934.0, 1200.0, 1500.0, 2366.0]
HV 80A | HV 80A | 80 | 0 | [10.0, 2.05, 0.369, 0.198, 0.1, 0.051, 0.0298, 0.01] | [10.0, 4.15, 1.03, 0.198, 0.1, 0.051, 0.0172, 0.01] | 0 | [240.0, 300.0, 400.0, 450.0, 530.0, 650.0, 800.0, 1311.0] | [480.0, 550.0, 700.0, 1000.0, 1260.0, 1600.0, 2500.0, 3227.0]
Siemens NH-1-100 | Siemens NH-1-100 | 100 | [5400.0, 2000.0, 400.0, 20.0, 1.0, 0.2, 0.012, 0.004] | 0 | 0 | [150.0, 190.0, 250.0, 430.0, 900.0, 1250.0, 2700.0, 3600.0] | 0 | 0
Siemens NH-1-125 | Siemens NH-1-125 | 125 | [4800.0, 120.0, 7.0, 0.1, 0.004] | 0 | 0 | [180.0, 400.0, 740.0, 2000.0, 4250.0] | 0 | 0
Siemens NH-1-16 | Siemens NH-1-16 | 16 | [4000.0, 400.0, 2.0, 0.1, 0.04, 0.01] | 0 | 0 | [26.0, 35.0, 75.0, 150.0, 200.0, 300.0] | 0 | 0
Siemens NH-1-160 | Siemens NH-1-160 | 160 | [4800.0, 120.0, 7.0, 0.1, 0.004] | 0 | 0 | [210.0, 500.0, 900.0, 2300.0, 5000.0] | 0 | 0
Siemens NH-1-25 | Siemens NH-1-25 | 25 | [4000.0, 1000.0, 10.0, 0.2, 0.02, 0.01] | 0 | 0 | [40.0, 50.0, 100.0, 210.0, 400.0, 500.0] | 0 | 0
Siemens NH-1-50 | Siemens NH-1-50 | 50 | [4000.0, 40.0, 4.0, 1.0, 0.02, 0.01] | 0 | 0 | [86.0, 200.0, 300.0, 400.0, 1000.0, 1280.0] | 0 | 0
Siemens NH-1-63 | Siemens NH-1-63 | 63 | [4000.0, 100.0, 10.0, 2.0, 0.04, 0.01] | 0 | 0 | [100.0, 200.0, 300.0, 400.0, 1000.0, 1500.0] | 0 | 0
Siemens NH-1-80 | Siemens NH-1-80 | 80 | [4800.0, 120.0, 7.0, 0.1, 0.01] | 0 | 0 | [150.58, 250.0, 450.0, 1150.0, 2470.0] | 0 | 0
Siemens NH-2-1000 | Siemens NH-2-1000 | 1000 | [4800.0, 120.0, 7.0, 0.1, 0.004] | 0 | 0 | [1900.0, 3500.0, 8400.0, 24000.0, 52000.0] | 0 | 0
Siemens NH-2-200 | Siemens NH-2-200 | 200 | [4800.0, 120.0, 7.0, 0.1, 0.004] | 0 | 0 | [280.0, 650.0, 1200.0, 3000.0, 7000.0] | 0 | 0
Siemens NH-2-224 | Siemens NH-2-224 | 224 | [4800.0, 120.0, 7.0, 0.2, 0.04, 0.004] | 0 | 0 | [400.0, 750.0, 1453.0, 3025.0, 4315.0, 7600.0] | 0 | 0
Siemens NH-2-250 | Siemens NH-2-250 | 250 | [4800.0, 120.0, 7.0, 0.1, 0.004] | 0 | 0 | [450.0, 800.0, 1650.0, 4000.0, 8500.0] | 0 | 0
Siemens NH-2-315 | Siemens NH-2-315 | 315 | [4800.0, 120.0, 7.0, 0.1, 0.004] | 0 | 0 | [550.0, 920.0, 1900.0, 5000.0, 11000.0] | 0 | 0
Siemens NH-2-355 | Siemens NH-2-355 | 355 | [4800.0, 120.0, 6.0, 0.1, 0.004] | 0 | 0 | [650.0, 1116.27, 2350.0, 5840.0, 12790.0] | 0 | 0
Siemens NH-2-400 | Siemens NH-2-400 | 400 | [4800.0, 120.0, 7.0, 0.1, 0.004] | 0 | 0 | [720.0, 1350.0, 2800.0, 6500.0, 15000.0] | 0 | 0
Siemens NH-2-425 | Siemens NH-2-425 | 425 | [4800.0, 120.0, 7.0, 0.1, 0.004] | 0 | 0 | [850.0, 1500.0, 3050.0, 7500.0, 16500.0] | 0 | 0
Siemens NH-2-630 | Siemens NH-2-630 | 630 | [4800.0, 120.0, 7.0, 0.1, 0.004] | 0 | 0 | [1200.0, 2000.0, 4800.0, 12000.0, 26000.0] | 0 | 0

## dtypes
| element | column | dtype
0 | bus | name | object
1 | bus | vn_kv | float64
2 | bus | type | object
3 | bus | zone | object
4 | bus | in_service | bool
5 | load | name | object
6 | load | bus | uint32
7 | load | p_mw | float64
8 | load | q_mvar | float64
9 | load | const_z_percent | float64
10 | load | const_i_percent | float64
11 | load | sn_mva | float64
12 | load | scaling | float64
13 | load | in_service | bool
14 | load | type | object
15 | ext_grid | name | object
16 | ext_grid | bus | uint32
17 | ext_grid | vm_pu | float64
18 | ext_grid | va_degree | float64
19 | ext_grid | slack_weight | float64
20 | ext_grid | in_service | bool
21 | line | name | object
22 | line | std_type | object
23 | line | from_bus | uint32
24 | line | to_bus | uint32
25 | line | length_km | float64
26 | line | r_ohm_per_km | float64
27 | line | x_ohm_per_km | float64
28 | line | c_nf_per_km | float64
29 | line | g_us_per_km | float64
30 | line | max_i_ka | float64
31 | line | df | float64
32 | line | parallel | uint32
33 | line | type | object
34 | line | in_service | bool
35 | trafo | name | object
36 | trafo | std_type | object
37 | trafo | hv_bus | uint32
38 | trafo | lv_bus | uint32
39 | trafo | sn_mva | float64
40 | trafo | vn_hv_kv | float64
41 | trafo | vn_lv_kv | float64
42 | trafo | vk_percent | float64
43 | trafo | vkr_percent | float64
44 | trafo | pfe_kw | float64
45 | trafo | i0_percent | float64
46 | trafo | shift_degree | float64
47 | trafo | tap_side | object
48 | trafo | tap_neutral | int32
49 | trafo | tap_min | int32
50 | trafo | tap_max | int32
51 | trafo | tap_step_percent | float64
52 | trafo | tap_step_degree | float64
53 | trafo | tap_pos | int32
54 | trafo | tap_phase_shifter | bool
55 | trafo | parallel | uint32
56 | trafo | df | float64
57 | trafo | in_service | bool
58 | line_geodata | coords | object
59 | bus_geodata | x | float64
60 | bus_geodata | y | float64
61 | bus_geodata | coords | object

## parameters
| version | format_version | converged | OPF_converged | name | f_hz | sn_mva
0 | 2.14.6 | 2.14.0 | FALSE | FALSE |  | 50 | 1