## bus
| name | vn_kv | type | zone | in_service
0 | bus_LV_6416-10_1_2_node_128 | 0.4 | n |  | TRUE
1 | bus_LV_6416-10_1_2_node_127 | 0.4 | n |  | TRUE
2 | bus_LV_6416-10_1_2_node_130 | 0.4 | n |  | TRUE
3 | bus_LV_6416-10_1_2_node_129 | 0.4 | n |  | TRUE
4 | bus_LV_6416-10_1_2_node_132 | 0.4 | n |  | TRUE
5 | bus_LV_6416-10_1_2_node_133 | 0.4 | n |  | TRUE
6 | bus_LV_6416-10_1_2_node_150 | 0.4 | n |  | TRUE
7 | bus_LV_6416-10_1_2_node_134 | 0.4 | n |  | TRUE
8 | bus_LV_6416-10_1_2_node_136 | 0.4 | n |  | TRUE
9 | bus_LV_6416-10_1_2_node_137 | 0.4 | n |  | TRUE
10 | bus_LV_6416-10_1_2_node_138 | 0.4 | n |  | TRUE
11 | bus_LV_6416-10_1_2_node_139 | 0.4 | n |  | TRUE
12 | bus_LV_6416-10_1_2_node_140 | 0.4 | n |  | TRUE
13 | bus_LV_6416-10_1_2_node_141 | 0.4 | n |  | TRUE
14 | bus_LV_6416-10_1_2_node_145 | 0.4 | n |  | TRUE
15 | bus_LV_6416-10_1_2_node_142 | 0.4 | n |  | TRUE
16 | bus_LV_6416-10_1_2_node_16 | 0.4 | n |  | TRUE
17 | bus_LV_6416-10_1_2_node_15 | 0.4 | n |  | TRUE
18 | bus_LV_6416-10_1_2_node_18 | 0.4 | n |  | TRUE
19 | bus_LV_6416-10_1_2_node_17 | 0.4 | n |  | TRUE
20 | bus_LV_6416-10_1_2_node_19 | 0.4 | n |  | TRUE
21 | bus_LV_6416-10_1_2_node_20 | 0.4 | n |  | TRUE
22 | bus_LV_6416-10_1_2_node_120 | 0.4 | n |  | TRUE
23 | bus_LV_6416-10_1_2_node_21 | 0.4 | n |  | TRUE
24 | bus_LV_6416-10_1_2_node_24 | 0.4 | n |  | TRUE
25 | bus_LV_6416-10_1_2_node_25 | 0.4 | n |  | TRUE
26 | bus_LV_6416-10_1_2_node_26 | 0.4 | n |  | TRUE
27 | bus_LV_6416-10_1_2_node_22 | 0.4 | n |  | TRUE
28 | bus_LV_6416-10_1_2_node_23 | 0.4 | n |  | TRUE
29 | bus_LV_6416-10_1_2_node_110 | 0.4 | n |  | TRUE
30 | bus_LV_6416-10_1_2_node_147 | 0.4 | n |  | TRUE
31 | bus_LV_6416-10_1_2_node_27 | 0.4 | n |  | TRUE
32 | bus_LV_6416-10_1_2_node_29 | 0.4 | n |  | TRUE
33 | bus_LV_6416-10_1_2_node_30 | 0.4 | n |  | TRUE
34 | bus_LV_6416-10_1_2_node_31 | 0.4 | n |  | TRUE
35 | bus_LV_6416-10_1_2_node_32 | 0.4 | n |  | TRUE
36 | bus_LV_6416-10_1_2_node_33 | 0.4 | n |  | TRUE
37 | bus_LV_6416-10_1_2_node_34 | 0.4 | n |  | TRUE
38 | bus_LV_6416-10_1_2_node_146 | 0.4 | n |  | TRUE
39 | bus_LV_6416-10_1_2_node_143 | 0.4 | n |  | TRUE
40 | bus_LV_6416-10_1_2_node_149 | 0.4 | n |  | TRUE
41 | bus_LV_6416-10_1_2_node_144 | 0.4 | n |  | TRUE
42 | bus_LV_6416-10_1_2_node_111 | 0.4 | n |  | TRUE
43 | bus_LV_6416-10_1_2_node_112 | 0.4 | n |  | TRUE
44 | bus_LV_6416-10_1_2_node_113 | 0.4 | n |  | TRUE
45 | bus_LV_6416-10_1_2_node_121 | 0.4 | n |  | TRUE
46 | bus_LV_6416-10_1_2_node_122 | 0.4 | n |  | TRUE
47 | bus_LV_6416-10_1_2_node_123 | 0.4 | n |  | TRUE
48 | bus_LV_6416-10_1_2_node_114 | 0.4 | n |  | TRUE
49 | bus_LV_6416-10_1_2_node_115 | 0.4 | n |  | TRUE
50 | bus_LV_6416-10_1_2_node_116 | 0.4 | n |  | TRUE
51 | bus_LV_6416-10_1_2_node_117 | 0.4 | n |  | TRUE
52 | bus_LV_6416-10_1_2_node_118 | 0.4 | n |  | TRUE
53 | bus_LV_6416-10_1_2_node_119 | 0.4 | n |  | TRUE
54 | bus_LV_6416-10_1_2_node_124 | 0.4 | n |  | TRUE
55 | bus_LV_6416-10_1_2_node_125 | 0.4 | n |  | TRUE
56 | bus_LV_6416-10_1_2_node_126 | 0.4 | n |  | TRUE
57 | bus_MV_320_0_node_80 | 20 | n |  | TRUE

## load
| name | bus | p_mw | q_mvar | const_z_percent | const_i_percent | sn_mva | scaling | in_service | type
0 | LV_6416-10_1_2_load_128 | 0 | 0.0028166 | 0.00070592 | 0 | 0 |  | 1 | TRUE | wye
1 | LV_6416-10_1_2_load_130 | 2 | 0.00073528 | 0.00018428 | 0 | 0 |  | 1 | TRUE | wye
2 | LV_6416-10_1_2_load_132 | 4 | 0.00036431 | 9.1306e-05 | 0 | 0 |  | 1 | TRUE | wye
3 | LV_6416-10_1_2_load_133 | 5 | 0.0010858 | 0.00027213 | 0 | 0 |  | 1 | TRUE | wye
4 | LV_6416-10_1_2_load_150 | 6 | 0.00099838 | 0.00025022 | 0 | 0 |  | 1 | TRUE | wye
5 | LV_6416-10_1_2_load_134 | 7 | 0.0015935 | 0.00039938 | 0 | 0 |  | 1 | TRUE | wye
6 | LV_6416-10_1_2_load_136 | 8 | 0.0022482 | 0.00056345 | 0 | 0 |  | 1 | TRUE | wye
7 | LV_6416-10_1_2_load_138 | 10 | 0.00041838 | 0.00010486 | 0 | 0 |  | 1 | TRUE | wye
8 | LV_6416-10_1_2_load_139 | 11 | 0.00067173 | 0.00016835 | 0 | 0 |  | 1 | TRUE | wye
9 | LV_6416-10_1_2_load_140 | 12 | 0.00078839 | 0.00019759 | 0 | 0 |  | 1 | TRUE | wye
10 | LV_6416-10_1_2_load_141 | 13 | 0.00089398 | 0.00022405 | 0 | 0 |  | 1 | TRUE | wye
11 | LV_6416-10_1_2_load_145 | 14 | 0.0012735 | 0.00031916 | 0 | 0 |  | 1 | TRUE | wye
12 | LV_6416-10_1_2_load_142 | 15 | 0.0020769 | 0.00052051 | 0 | 0 |  | 1 | TRUE | wye
13 | LV_6416-10_1_2_load_16 | 16 | 0.012504 | 0.0031337 | 0 | 0 |  | 1 | TRUE | wye
14 | LV_6416-10_1_2_load_15 | 17 | 0.0086539 | 0.0021689 | 0 | 0 |  | 1 | TRUE | wye
15 | LV_6416-10_1_2_load_18 | 18 | 0.012511 | 0.0031355 | 0 | 0 |  | 1 | TRUE | wye
16 | LV_6416-10_1_2_load_120 | 22 | 0.0022445 | 0.00056252 | 0 | 0 |  | 1 | TRUE | wye
17 | LV_6416-10_1_2_load_21 | 23 | 0.0019679 | 0.00049321 | 0 | 0 |  | 1 | TRUE | wye
18 | LV_6416-10_1_2_load_24 | 24 | 0.0020563 | 0.00051537 | 0 | 0 |  | 1 | TRUE | wye
19 | LV_6416-10_1_2_load_25 | 25 | 0.0022777 | 0.00057083 | 0 | 0 |  | 1 | TRUE | wye
20 | LV_6416-10_1_2_load_26 | 26 | 0.0049493 | 0.0012404 | 0 | 0 |  | 1 | TRUE | wye
21 | LV_6416-10_1_2_load_22 | 27 | 0.0032734 | 0.00082038 | 0 | 0 |  | 1 | TRUE | wye
22 | LV_6416-10_1_2_load_23 | 28 | 0.0021218 | 0.00053178 | 0 | 0 |  | 1 | TRUE | wye
23 | LV_6416-10_1_2_load_110 | 29 | 0.0021243 | 0.0005324 | 0 | 0 |  | 1 | TRUE | wye
24 | LV_6416-10_1_2_load_147 | 30 | 0.0022179 | 0.00055586 | 0 | 0 |  | 1 | TRUE | wye
25 | LV_6416-10_1_2_load_27 | 31 | 0.011663 | 0.0029229 | 0 | 0 |  | 1 | TRUE | wye
26 | LV_6416-10_1_2_load_30 | 33 | 0.0021082 | 0.00052838 | 0 | 0 |  | 1 | TRUE | wye
27 | LV_6416-10_1_2_load_32 | 35 | 0.002675 | 0.00067041 | 0 | 0 |  | 1 | TRUE | wye
28 | LV_6416-10_1_2_load_33 | 36 | 0.0026009 | 0.00065184 | 0 | 0 |  | 1 | TRUE | wye
29 | LV_6416-10_1_2_load_34 | 37 | 0.0014838 | 0.00037188 | 0 | 0 |  | 1 | TRUE | wye
30 | LV_6416-10_1_2_load_146 | 38 | 0.0020077 | 0.00050317 | 0 | 0 |  | 1 | TRUE | wye
31 | LV_6416-10_1_2_load_143 | 39 | 0.0016396 | 0.00041092 | 0 | 0 |  | 1 | TRUE | wye
32 | LV_6416-10_1_2_load_149 | 40 | 0.0032259 | 0.00080848 | 0 | 0 |  | 1 | TRUE | wye
33 | LV_6416-10_1_2_load_144 | 41 | 0.0016561 | 0.00041506 | 0 | 0 |  | 1 | TRUE | wye
34 | LV_6416-10_1_2_load_113 | 44 | 0.001898 | 0.00047568 | 0 | 0 |  | 1 | TRUE | wye
35 | LV_6416-10_1_2_load_121 | 45 | 0.0019692 | 0.00049352 | 0 | 0 |  | 1 | TRUE | wye
36 | LV_6416-10_1_2_load_122 | 46 | 0.0025799 | 0.00064658 | 0 | 0 |  | 1 | TRUE | wye
37 | LV_6416-10_1_2_load_123 | 47 | 0.0022793 | 0.00057125 | 0 | 0 |  | 1 | TRUE | wye
38 | LV_6416-10_1_2_load_114 | 48 | 0.0019973 | 0.00050056 | 0 | 0 |  | 1 | TRUE | wye
39 | LV_6416-10_1_2_load_115 | 49 | 0.0019251 | 0.00048248 | 0 | 0 |  | 1 | TRUE | wye
40 | LV_6416-10_1_2_load_116 | 50 | 0.0020461 | 0.00051281 | 0 | 0 |  | 1 | TRUE | wye
41 | LV_6416-10_1_2_load_117 | 51 | 0.0022111 | 0.00055416 | 0 | 0 |  | 1 | TRUE | wye
42 | LV_6416-10_1_2_load_118 | 52 | 0.001844 | 0.00046216 | 0 | 0 |  | 1 | TRUE | wye
43 | LV_6416-10_1_2_load_119 | 53 | 0.0019087 | 0.00047838 | 0 | 0 |  | 1 | TRUE | wye
44 | LV_6416-10_1_2_load_124 | 54 | 0.0028434 | 0.00071263 | 0 | 0 |  | 1 | TRUE | wye
45 | LV_6416-10_1_2_load_126 | 56 | 0.00283 | 0.00070925 | 0 | 0 |  | 1 | TRUE | wye

## ext_grid
| name | bus | vm_pu | va_degree | slack_weight | in_service
0 |  | 46 | 1 | 0 | 1 | TRUE

## line
| name | std_type | from_bus | to_bus | length_km | r_ohm_per_km | x_ohm_per_km | c_nf_per_km | g_us_per_km | max_i_ka | df | parallel | type | in_service
0 | LV_6416-10_1_2_line_0 |  | 0 | 1 | 0.041882 | 0.125 | 0.08 | 261 | 0 | 0.364 | 1 | 1 | cs | TRUE
1 | LV_6416-10_1_2_line_1 |  | 0 | 2 | 0.039802 | 0.125 | 0.08 | 261 | 0 | 0.364 | 1 | 1 | cs | TRUE
2 | LV_6416-10_1_2_line_2 |  | 1 | 3 | 0.065159 | 0.125 | 0.08 | 261 | 0 | 0.364 | 1 | 1 | cs | TRUE
3 | LV_6416-10_1_2_line_3 |  | 1 | 45 | 0.049878 | 0.125 | 0.08 | 261 | 0 | 0.364 | 1 | 1 | cs | TRUE
4 | LV_6416-10_1_2_line_4 |  | 2 | 5 | 0.011461 | 0.125 | 0.08 | 261 | 0 | 0.364 | 1 | 1 | cs | TRUE
5 | LV_6416-10_1_2_line_5 |  | 3 | 4 | 0.051963 | 0.125 | 0.08 | 261 | 0 | 0.364 | 1 | 1 | cs | TRUE
6 | LV_6416-10_1_2_line_6 |  | 4 | 6 | 0.027696 | 0.125 | 0.08 | 261 | 0 | 0.364 | 1 | 1 | cs | TRUE
7 | LV_6416-10_1_2_line_7 |  | 5 | 7 | 0.0097385 | 0.125 | 0.08 | 261 | 0 | 0.364 | 1 | 1 | cs | TRUE
8 | LV_6416-10_1_2_line_8 |  | 7 | 8 | 0.0064967 | 0.125 | 0.08 | 261 | 0 | 0.364 | 1 | 1 | cs | TRUE
9 | LV_6416-10_1_2_line_9 |  | 8 | 9 | 0.020411 | 0.125 | 0.08 | 261 | 0 | 0.364 | 1 | 1 | cs | TRUE
10 | LV_6416-10_1_2_line_10 |  | 9 | 10 | 0.045728 | 0.125 | 0.08 | 261 | 0 | 0.364 | 1 | 1 | cs | TRUE
11 | LV_6416-10_1_2_line_11 |  | 10 | 11 | 0.019337 | 0.125 | 0.08 | 261 | 0 | 0.364 | 1 | 1 | cs | TRUE
12 | LV_6416-10_1_2_line_12 |  | 11 | 12 | 0.034226 | 0.125 | 0.08 | 261 | 0 | 0.364 | 1 | 1 | cs | TRUE
13 | LV_6416-10_1_2_line_13 |  | 12 | 13 | 0.021366 | 0.125 | 0.08 | 261 | 0 | 0.364 | 1 | 1 | cs | TRUE
14 | LV_6416-10_1_2_line_14 |  | 13 | 14 | 0.026246 | 0.125 | 0.08 | 261 | 0 | 0.364 | 1 | 1 | cs | TRUE
15 | LV_6416-10_1_2_line_15 |  | 14 | 41 | 0.023039 | 0.125 | 0.08 | 261 | 0 | 0.364 | 1 | 1 | cs | TRUE
16 | LV_6416-10_1_2_line_16 |  | 15 | 16 | 0.075471 | 0.125 | 0.08 | 261 | 0 | 0.364 | 1 | 1 | cs | TRUE
17 | LV_6416-10_1_2_line_17 |  | 16 | 18 | 0.014862 | 0.125 | 0.08 | 261 | 0 | 0.364 | 1 | 1 | cs | TRUE
18 | LV_6416-10_1_2_line_18 |  | 16 | 17 | 0.066813 | 0.125 | 0.08 | 261 | 0 | 0.364 | 1 | 1 | cs | TRUE
19 | LV_6416-10_1_2_line_19 |  | 18 | 23 | 0.10879 | 0.125 | 0.08 | 261 | 0 | 0.364 | 1 | 1 | cs | TRUE
20 | LV_6416-10_1_2_line_20 |  | 19 | 20 | 0.1034 | 0.125 | 0.08 | 261 | 0 | 0.364 | 1 | 1 | cs | TRUE
21 | LV_6416-10_1_2_line_21 |  | 19 | 21 | 0.095521 | 0.125 | 0.08 | 261 | 0 | 0.364 | 1 | 1 | cs | TRUE
22 | LV_6416-10_1_2_line_22 |  | 19 | 22 | 0.097573 | 0.125 | 0.08 | 261 | 0 | 0.364 | 1 | 1 | cs | TRUE
23 | LV_6416-10_1_2_line_23 |  | 20 | 24 | 0.056458 | 0.125 | 0.08 | 261 | 0 | 0.364 | 1 | 1 | cs | TRUE
24 | LV_6416-10_1_2_line_24 |  | 20 | 25 | 0.018691 | 0.125 | 0.08 | 261 | 0 | 0.364 | 1 | 1 | cs | TRUE
25 | LV_6416-10_1_2_line_25 |  | 21 | 26 | 0.036741 | 0.125 | 0.08 | 261 | 0 | 0.364 | 1 | 1 | cs | TRUE
26 | LV_6416-10_1_2_line_26 |  | 22 | 52 | 0.0081683 | 0.125 | 0.08 | 261 | 0 | 0.364 | 1 | 1 | cs | TRUE
27 | LV_6416-10_1_2_line_27 |  | 23 | 25 | 0.020701 | 0.125 | 0.08 | 261 | 0 | 0.364 | 1 | 1 | cs | TRUE
28 | LV_6416-10_1_2_line_28 |  | 24 | 30 | 0.018366 | 0.125 | 0.08 | 261 | 0 | 0.364 | 1 | 1 | cs | TRUE
29 | LV_6416-10_1_2_line_29 |  | 27 | 28 | 0.025729 | 0.125 | 0.08 | 261 | 0 | 0.364 | 1 | 1 | cs | TRUE
30 | LV_6416-10_1_2_line_30 |  | 28 | 29 | 0.032275 | 0.125 | 0.08 | 261 | 0 | 0.364 | 1 | 1 | cs | TRUE
31 | LV_6416-10_1_2_line_31 |  | 29 | 42 | 0.028853 | 0.125 | 0.08 | 261 | 0 | 0.364 | 1 | 1 | cs | TRUE
32 | LV_6416-10_1_2_line_32 |  | 31 | 32 | 0.036769 | 0.125 | 0.08 | 261 | 0 | 0.364 | 1 | 1 | cs | TRUE
33 | LV_6416-10_1_2_line_33 |  | 32 | 33 | 0.05867 | 0.125 | 0.08 | 261 | 0 | 0.364 | 1 | 1 | cs | TRUE
34 | LV_6416-10_1_2_line_34 |  | 32 | 34 | 0.025651 | 0.125 | 0.08 | 261 | 0 | 0.364 | 1 | 1 | cs | TRUE
35 | LV_6416-10_1_2_line_35 |  | 33 | 35 | 0.039265 | 0.125 | 0.08 | 261 | 0 | 0.364 | 1 | 1 | cs | TRUE
36 | LV_6416-10_1_2_line_36 |  | 34 | 36 | 0.086364 | 0.125 | 0.08 | 261 | 0 | 0.364 | 1 | 1 | cs | TRUE
37 | LV_6416-10_1_2_line_37 |  | 34 | 37 | 0.10469 | 0.125 | 0.08 | 261 | 0 | 0.364 | 1 | 1 | cs | TRUE
38 | LV_6416-10_1_2_line_38 |  | 35 | 38 | 0.044659 | 0.125 | 0.08 | 261 | 0 | 0.364 | 1 | 1 | cs | TRUE
39 | LV_6416-10_1_2_line_39 |  | 36 | 39 | 0.025988 | 0.125 | 0.08 | 261 | 0 | 0.364 | 1 | 1 | cs | TRUE
40 | LV_6416-10_1_2_line_40 |  | 37 | 40 | 0.044589 | 0.125 | 0.08 | 261 | 0 | 0.364 | 1 | 1 | cs | TRUE
41 | LV_6416-10_1_2_line_41 |  | 39 | 41 | 0.0099402 | 0.125 | 0.08 | 261 | 0 | 0.364 | 1 | 1 | cs | TRUE
42 | LV_6416-10_1_2_line_42 |  | 42 | 43 | 0.02683 | 0.125 | 0.08 | 261 | 0 | 0.364 | 1 | 1 | cs | TRUE
43 | LV_6416-10_1_2_line_43 |  | 42 | 44 | 0.025275 | 0.125 | 0.08 | 261 | 0 | 0.364 | 1 | 1 | cs | TRUE
44 | LV_6416-10_1_2_line_44 |  | 43 | 45 | 0.02326 | 0.125 | 0.08 | 261 | 0 | 0.364 | 1 | 1 | cs | TRUE
45 | LV_6416-10_1_2_line_45 |  | 43 | 46 | 0.0020347 | 0.125 | 0.08 | 261 | 0 | 0.364 | 1 | 1 | cs | TRUE
46 | LV_6416-10_1_2_line_46 |  | 44 | 47 | 0.0187 | 0.125 | 0.08 | 261 | 0 | 0.364 | 1 | 1 | cs | TRUE
47 | LV_6416-10_1_2_line_47 |  | 46 | 54 | 0.033447 | 0.125 | 0.08 | 261 | 0 | 0.364 | 1 | 1 | cs | TRUE
48 | LV_6416-10_1_2_line_48 |  | 47 | 53 | 0.01016 | 0.125 | 0.08 | 261 | 0 | 0.364 | 1 | 1 | cs | TRUE
49 | LV_6416-10_1_2_line_49 |  | 48 | 49 | 0.00041121 | 0.125 | 0.08 | 261 | 0 | 0.364 | 1 | 1 | cs | TRUE
50 | LV_6416-10_1_2_line_50 |  | 48 | 50 | 0.0074183 | 0.125 | 0.08 | 261 | 0 | 0.364 | 1 | 1 | cs | TRUE
51 | LV_6416-10_1_2_line_51 |  | 49 | 51 | 0.022777 | 0.125 | 0.08 | 261 | 0 | 0.364 | 1 | 1 | cs | TRUE
52 | LV_6416-10_1_2_line_52 |  | 50 | 52 | 0.022606 | 0.125 | 0.08 | 261 | 0 | 0.364 | 1 | 1 | cs | TRUE
53 | LV_6416-10_1_2_line_53 |  | 51 | 53 | 0.007855 | 0.125 | 0.08 | 261 | 0 | 0.364 | 1 | 1 | cs | TRUE
54 | LV_6416-10_1_2_line_54 |  | 54 | 55 | 0.02232 | 0.125 | 0.08 | 261 | 0 | 0.364 | 1 | 1 | cs | TRUE
55 | LV_6416-10_1_2_line_55 |  | 55 | 56 | 0.012027 | 0.125 | 0.08 | 261 | 0 | 0.364 | 1 | 1 | cs | TRUE

## trafo
| name | std_type | hv_bus | lv_bus | sn_mva | vn_hv_kv | vn_lv_kv | vk_percent | vkr_percent | pfe_kw | i0_percent | shift_degree | tap_side | tap_neutral | tap_min | tap_max | tap_step_percent | tap_step_degree | tap_pos | tap_phase_shifter | parallel | df | in_service
0 | LV_6416-10_1_2_trafo_122 | 0.63 MVA 20/0.4 kV | 57 | 46 | 0.63 | 20 | 0.4 | 6 | 1.206 | 1.65 | 0.2619 | 150 | hv | 0 | -2 | 2 | 2.5 | 0 | 0 | FALSE | 1 | 1 | TRUE

## line_geodata
| x0 | y0 | x1 | y1 | x2 | y2 | x3 | y3 | x4 | y4 | x5 | y5 | x6 | y6 | x7 | y7 | x8 | y8
0 | 2556903.5852 | 1201175.8174 | 2556920.1122 | 1201176.1648 | 2556936.9146 | 1201179.8454 | 2556944.7816 | 1201181.9783
1 | 2556944.7816 | 1201181.9783 | 2556969.9065 | 1201188.79 | 2556979.088 | 1201191.1806 | 2556983.3472 | 1201191.6254
2 | 2556888.1962 | 1201239.131 | 2556903.5852 | 1201175.8174
3 | 2556903.5852 | 1201175.8174 | 2556905.5418 | 1201163.2628 | 2556911.5912 | 1201126.5865
4 | 2556991.1825 | 1201184.8342 | 2556991.1825 | 1201184.8342 | 2556986.0577 | 1201191.9085 | 2556983.3472 | 1201191.6254
5 | 2556888.1962 | 1201239.131 | 2556909.1383 | 1201237.4564 | 2556933.6279 | 1201241.1149 | 2556938.8764 | 1201244.4011
6 | 2556964.5256 | 1201254.1768 | 2556946.3891 | 1201249.105 | 2556938.8764 | 1201244.4011
7 | 2556991.1825 | 1201184.8342 | 2557000.9202 | 1201184.9531
8 | 2557007.4164 | 1201185.0324 | 2557000.9202 | 1201184.9531
9 | 2557027.5548 | 1201187.5957 | 2557018.8219 | 1201187.2362 | 2557010.0682 | 1201185.0648 | 2557007.4164 | 1201185.0324
10 | 2557027.5548 | 1201187.5957 | 2557025.5267 | 1201206.0985 | 2557018.0525 | 1201232.1625
11 | 2557012.9174 | 1201250.8045 | 2557016.6839 | 1201236.9352 | 2557018.0525 | 1201232.1625
12 | 2557012.9174 | 1201250.8045 | 2557003.9476 | 1201283.8338
13 | 2556998.3479 | 1201304.4533 | 2557003.9476 | 1201283.8338
14 | 2556998.3479 | 1201304.4533 | 2556991.4693 | 1201329.782
15 | 2556986.5806 | 1201352.2704 | 2556988.732 | 1201339.8616 | 2556991.4693 | 1201329.782
16 | 2556952.5166 | 1200852.0261 | 2557025.0899 | 1200872.7376
17 | 2556956.4225 | 1200837.6864 | 2556952.5166 | 1200852.0261
18 | 2556952.5166 | 1200852.0261 | 2556949.2762 | 1200863.9224 | 2556943.5802 | 1200877.2933 | 2556933.7785 | 1200889.2041 | 2556929.9272 | 1200896.625 | 2556927.08 | 1200912.5359
19 | 2556867.6265 | 1200806.6844 | 2556870.5333 | 1200806.3925 | 2556921.1227 | 1200810.6291 | 2556950.4001 | 1200817.2102 | 2556957.6825 | 1200821.1042 | 2556958.1967 | 1200831.1728 | 2556956.4225 | 1200837.6864
20 | 2556832.6072 | 1200820.6417 | 2556826.6965 | 1200839.0282 | 2556813.8409 | 1200922.1126
21 | 2556718.274 | 1200916.8028 | 2556722.9052 | 1200916.2021 | 2556813.8409 | 1200922.1126
22 | 2556823.8294 | 1201019.173 | 2556813.8409 | 1200922.1126
23 | 2556832.6072 | 1200820.6417 | 2556824.0405 | 1200792.8881 | 2556820.5132 | 1200780.9291 | 2556823.4028 | 1200766.2674
24 | 2556832.6072 | 1200820.6417 | 2556847.0294 | 1200808.7528 | 2556847.0294 | 1200808.7528
25 | 2556718.274 | 1200916.8028 | 2556692.9938 | 1200894.6405 | 2556690.4486 | 1200892.8327
26 | 2556823.8294 | 1201019.173 | 2556831.6349 | 1201021.5802
27 | 2556867.6265 | 1200806.6844 | 2556847.0294 | 1200808.7528
28 | 2556823.4028 | 1200766.2674 | 2556824.1622 | 1200762.4145 | 2556830.2045 | 1200749.5746 | 2556830.2881 | 1200749.3412
29 | 2556841.3039 | 1201061.9036 | 2556833.0696 | 1201058.8505 | 2556817.0681 | 1201053.2681
30 | 2556841.3039 | 1201061.9036 | 2556871.5661 | 1201073.1243
31 | 2556897.694 | 1201085.3645 | 2556871.5661 | 1201073.1243 | 2556871.5661 | 1201073.1243
32 | 2556974.2103 | 1201498.0224 | 2556969.9436 | 1201518.4647 | 2556960.5604 | 1201531.2842
33 | 2556974.2103 | 1201498.0224 | 2556977.3513 | 1201507.1715 | 2556989.3861 | 1201521.1148 | 2557002.5418 | 1201531.1255 | 2557012.5661 | 1201540.9651
34 | 2556968.8156 | 1201472.9472 | 2556974.2103 | 1201498.0224
35 | 2557012.5661 | 1201540.9651 | 2557024.2193 | 1201552.4034 | 2557030.7039 | 1201574.4039
36 | 2556968.8156 | 1201472.9472 | 2556969.7957 | 1201457.9538 | 2556977.2473 | 1201425.3261 | 2556978.137 | 1201400.9726 | 2556980.4432 | 1201387.6702
37 | 2556968.8156 | 1201472.9472 | 2556968.5543 | 1201468.3798 | 2556964.9949 | 1201446.6154 | 2556955.4931 | 1201428.2848 | 2556955.8787 | 1201415.2858 | 2556945.6944 | 1201395.2147 | 2556940.5587 | 1201392.3057 | 2556924.5778 | 1201391.6208
38 | 2557033.8539 | 1201618.3055 | 2557035.5789 | 1201590.9433 | 2557030.7039 | 1201574.4039
39 | 2556984.8826 | 1201362.0644 | 2556980.4432 | 1201387.6702
40 | 2556924.5778 | 1201391.6208 | 2556909.0685 | 1201395.1126 | 2556900.2052 | 1201390.3629 | 2556884.3629 | 1201380.5495
41 | 2556984.8826 | 1201362.0644 | 2556986.5806 | 1201352.2704
42 | 2556897.694 | 1201085.3645 | 2556900.5581 | 1201086.7112 | 2556910.2968 | 1201093.5002 | 2556914.3746 | 1201098.4846 | 2556915.7368 | 1201103.6999
43 | 2556897.694 | 1201085.3645 | 2556896.323 | 1201081.0275 | 2556895.8301 | 1201076.0171 | 2556896.2433 | 1201070.0107 | 2556898.2557 | 1201060.5509
44 | 2556915.7368 | 1201103.6999 | 2556912.7899 | 1201119.3189 | 2556911.5912 | 1201126.5865
45 | 2556915.7368 | 1201103.6999 | 2556916.2059 | 1201101.7201
46 | 2556898.2557 | 1201060.5509 | 2556901.3668 | 1201045.9268 | 2556899.6984 | 1201042.5703 | 2556899.6984 | 1201042.5703
47 | 2556923.9185 | 1201069.1749 | 2556916.2059 | 1201101.7201
48 | 2556899.6984 | 1201042.5703 | 2556889.9898 | 1201039.5763
49 | 2556860.3256 | 1201030.4281 | 2556860.7185 | 1201030.5493
50 | 2556860.3256 | 1201030.4281 | 2556853.2367 | 1201028.242
51 | 2556882.4836 | 1201037.2614 | 2556860.7185 | 1201030.5493
52 | 2556853.2367 | 1201028.242 | 2556831.6349 | 1201021.5802
53 | 2556882.4836 | 1201037.2614 | 2556889.9898 | 1201039.5763
54 | 2556944.6884 | 1201068.5487 | 2556929.0164 | 1201066.4941 | 2556925.0916 | 1201066.8893 | 2556923.9207 | 1201069.1658 | 2556923.9185 | 1201069.1749
55 | 2556944.6884 | 1201068.5487 | 2556944.2511 | 1201067.0288 | 2556944.3158 | 1201065.4385 | 2556944.8835 | 1201063.9558 | 2556945.8871 | 1201062.7368 | 2556947.2282 | 1201061.8821 | 2556948.7706 | 1201061.5041 | 2556950.3623 | 1201061.626 | 2556951.2045 | 1201061.9776

## bus_geodata
| x | y | coords
0 | 2556944.7816 | 1201181.9783
1 | 2556903.5852 | 1201175.8174
2 | 2556983.3472 | 1201191.6254
3 | 2556888.1962 | 1201239.131
4 | 2556938.8764 | 1201244.4011
5 | 2556991.1825 | 1201184.8342
6 | 2556964.5256 | 1201254.1768
7 | 2557000.9202 | 1201184.9531
8 | 2557007.4164 | 1201185.0324
9 | 2557027.5548 | 1201187.5957
10 | 2557018.0525 | 1201232.1625
11 | 2557012.9174 | 1201250.8045
12 | 2557003.9476 | 1201283.8338
13 | 2556998.3479 | 1201304.4533
14 | 2556991.4693 | 1201329.782
15 | 2557025.0899 | 1200872.7376
16 | 2556952.5166 | 1200852.0261
17 | 2556927.08 | 1200912.5359
18 | 2556956.4225 | 1200837.6864
19 | 2556813.8409 | 1200922.1126
20 | 2556832.6072 | 1200820.6417
21 | 2556718.274 | 1200916.8028
22 | 2556823.8294 | 1201019.173
23 | 2556867.6265 | 1200806.6844
24 | 2556823.4028 | 1200766.2674
25 | 2556847.0294 | 1200808.7528
26 | 2556690.4486 | 1200892.8327
27 | 2556817.0681 | 1201053.2681
28 | 2556841.3039 | 1201061.9036
29 | 2556871.5661 | 1201073.1243
30 | 2556830.2881 | 1200749.3412
31 | 2556960.5604 | 1201531.2842
32 | 2556974.2103 | 1201498.0224
33 | 2557012.5661 | 1201540.9651
34 | 2556968.8156 | 1201472.9472
35 | 2557030.7039 | 1201574.4039
36 | 2556980.4432 | 1201387.6702
37 | 2556924.5778 | 1201391.6208
38 | 2557033.8539 | 1201618.3055
39 | 2556984.8826 | 1201362.0644
40 | 2556884.3629 | 1201380.5495
41 | 2556986.5806 | 1201352.2704
42 | 2556897.694 | 1201085.3645
43 | 2556915.7368 | 1201103.6999
44 | 2556898.2557 | 1201060.5509
45 | 2556911.5912 | 1201126.5865
46 | 2556916.2059 | 1201101.7201
47 | 2556899.6984 | 1201042.5703
48 | 2556860.3256 | 1201030.4281
49 | 2556860.7185 | 1201030.5493
50 | 2556853.2367 | 1201028.242
51 | 2556882.4836 | 1201037.2614
52 | 2556831.6349 | 1201021.5802
53 | 2556889.9898 | 1201039.5763
54 | 2556923.9185 | 1201069.1749
55 | 2556944.6884 | 1201068.5487
56 | 2556951.2045 | 1201061.9776
57 | 2556915.7368 | 1201103.6999

## line_std_types
| c_nf_per_km | r_ohm_per_km | x_ohm_per_km | max_i_ka | type | q_mm2 | alpha | voltage_rating
NAYY 4x50 SE | 210 | 0.642 | 0.083 | 0.142 | cs | 50 | 0.00403 | LV
NAYY 4x120 SE | 264 | 0.225 | 0.08 | 0.242 | cs | 120 | 0.00403 | LV
NAYY 4x150 SE | 261 | 0.208 | 0.08 | 0.27 | cs | 150 | 0.00403 | LV
NA2XS2Y 1x95 RM/25 12/20 kV | 216 | 0.313 | 0.132 | 0.252 | cs | 95 | 0.00403 | MV
NA2XS2Y 1x185 RM/25 12/20 kV | 273 | 0.161 | 0.117 | 0.362 | cs | 185 | 0.00403 | MV
NA2XS2Y 1x240 RM/25 12/20 kV | 304 | 0.122 | 0.112 | 0.421 | cs | 240 | 0.00403 | MV
NA2XS2Y 1x95 RM/25 6/10 kV | 315 | 0.313 | 0.123 | 0.249 | cs | 95 | 0.00403 | MV
NA2XS2Y 1x185 RM/25 6/10 kV | 406 | 0.161 | 0.11 | 0.358 | cs | 185 | 0.00403 | MV
NA2XS2Y 1x240 RM/25 6/10 kV | 456 | 0.122 | 0.105 | 0.416 | cs | 240 | 0.00403 | MV
NA2XS2Y 1x150 RM/25 12/20 kV | 250 | 0.206 | 0.116 | 0.319 | cs | 150 | 0.00403 | MV
NA2XS2Y 1x120 RM/25 12/20 kV | 230 | 0.253 | 0.119 | 0.283 | cs | 120 | 0.00403 | MV
NA2XS2Y 1x70 RM/25 12/20 kV | 190 | 0.443 | 0.132 | 0.22 | cs | 70 | 0.00403 | MV
NA2XS2Y 1x150 RM/25 6/10 kV | 360 | 0.206 | 0.11 | 0.315 | cs | 150 | 0.00403 | MV
NA2XS2Y 1x120 RM/25 6/10 kV | 340 | 0.253 | 0.113 | 0.28 | cs | 120 | 0.00403 | MV
NA2XS2Y 1x70 RM/25 6/10 kV | 280 | 0.443 | 0.123 | 0.217 | cs | 70 | 0.00403 | MV
N2XS(FL)2Y 1x120 RM/35 64/110 kV | 112 | 0.153 | 0.166 | 0.366 | cs | 120 | 0.00393 | HV
N2XS(FL)2Y 1x185 RM/35 64/110 kV | 125 | 0.099 | 0.156 | 0.457 | cs | 185 | 0.00393 | HV
N2XS(FL)2Y 1x240 RM/35 64/110 kV | 135 | 0.075 | 0.149 | 0.526 | cs | 240 | 0.00393 | HV
N2XS(FL)2Y 1x300 RM/35 64/110 kV | 144 | 0.06 | 0.144 | 0.588 | cs | 300 | 0.00393 | HV
15-AL1/3-ST1A 0.4 | 11 | 1.8769 | 0.35 | 0.105 | ol | 16 | 0.00403 | LV
24-AL1/4-ST1A 0.4 | 11.25 | 1.2012 | 0.335 | 0.14 | ol | 24 | 0.00403 | LV
48-AL1/8-ST1A 0.4 | 12.2 | 0.5939 | 0.3 | 0.21 | ol | 48 | 0.00403 | LV
94-AL1/15-ST1A 0.4 | 13.2 | 0.306 | 0.29 | 0.35 | ol | 94 | 0.00403 | LV
34-AL1/6-ST1A 10.0 | 9.7 | 0.8342 | 0.36 | 0.17 | ol | 34 | 0.00403 | MV
48-AL1/8-ST1A 10.0 | 10.1 | 0.5939 | 0.35 | 0.21 | ol | 48 | 0.00403 | MV
70-AL1/11-ST1A 10.0 | 10.4 | 0.4132 | 0.339 | 0.29 | ol | 70 | 0.00403 | MV
94-AL1/15-ST1A 10.0 | 10.75 | 0.306 | 0.33 | 0.35 | ol | 94 | 0.00403 | MV
122-AL1/20-ST1A 10.0 | 11.1 | 0.2376 | 0.323 | 0.41 | ol | 122 | 0.00403 | MV
149-AL1/24-ST1A 10.0 | 11.25 | 0.194 | 0.315 | 0.47 | ol | 149 | 0.00403 | MV
34-AL1/6-ST1A 20.0 | 9.15 | 0.8342 | 0.382 | 0.17 | ol | 34 | 0.00403 | MV
48-AL1/8-ST1A 20.0 | 9.5 | 0.5939 | 0.372 | 0.21 | ol | 48 | 0.00403 | MV
70-AL1/11-ST1A 20.0 | 9.7 | 0.4132 | 0.36 | 0.29 | ol | 70 | 0.00403 | MV
94-AL1/15-ST1A 20.0 | 10 | 0.306 | 0.35 | 0.35 | ol | 94 | 0.00403 | MV
122-AL1/20-ST1A 20.0 | 10.3 | 0.2376 | 0.344 | 0.41 | ol | 122 | 0.00403 | MV
149-AL1/24-ST1A 20.0 | 10.5 | 0.194 | 0.337 | 0.47 | ol | 149 | 0.00403 | MV
184-AL1/30-ST1A 20.0 | 10.75 | 0.1571 | 0.33 | 0.535 | ol | 184 | 0.00403 | MV
243-AL1/39-ST1A 20.0 | 11 | 0.1188 | 0.32 | 0.645 | ol | 243 | 0.00403 | MV
48-AL1/8-ST1A 110.0 | 8 | 0.5939 | 0.46 | 0.21 | ol | 48 | 0.00403 | HV
70-AL1/11-ST1A 110.0 | 8.4 | 0.4132 | 0.45 | 0.29 | ol | 70 | 0.00403 | HV
94-AL1/15-ST1A 110.0 | 8.65 | 0.306 | 0.44 | 0.35 | ol | 94 | 0.00403 | HV
122-AL1/20-ST1A 110.0 | 8.5 | 0.2376 | 0.43 | 0.41 | ol | 122 | 0.00403 | HV
149-AL1/24-ST1A 110.0 | 8.75 | 0.194 | 0.41 | 0.47 | ol | 149 | 0.00403 | HV
184-AL1/30-ST1A 110.0 | 8.8 | 0.1571 | 0.4 | 0.535 | ol | 184 | 0.00403 | HV
243-AL1/39-ST1A 110.0 | 9 | 0.1188 | 0.39 | 0.645 | ol | 243 | 0.00403 | HV
305-AL1/39-ST1A 110.0 | 9.2 | 0.0949 | 0.38 | 0.74 | ol | 305 | 0.00403 | HV
490-AL1/64-ST1A 110.0 | 9.75 | 0.059 | 0.37 | 0.96 | ol | 490 | 0.00403 | HV
679-AL1/86-ST1A 110.0 | 9.95 | 0.042 | 0.36 | 1.15 | ol | 679 | 0.00403 | HV
490-AL1/64-ST1A 220.0 | 10 | 0.059 | 0.285 | 0.96 | ol | 490 | 0.00403 | HV
679-AL1/86-ST1A 220.0 | 11.7 | 0.042 | 0.275 | 1.15 | ol | 679 | 0.00403 | HV
490-AL1/64-ST1A 380.0 | 11 | 0.059 | 0.253 | 0.96 | ol | 490 | 0.00403 | HV
679-AL1/86-ST1A 380.0 | 14.6 | 0.042 | 0.25 | 1.15 | ol | 679 | 0.00403 | HV

## trafo_std_types
| i0_percent | pfe_kw | vkr_percent | sn_mva | vn_lv_kv | vn_hv_kv | vk_percent | shift_degree | vector_group | tap_side | tap_neutral | tap_min | tap_max | tap_step_degree | tap_step_percent | tap_phase_shifter
160 MVA 380/110 kV | 0.06 | 60 | 0.25 | 160 | 110 | 380 | 12.2 | 0 | Yy0 | hv | 0 | -9 | 9 | 0 | 1.5 | FALSE
100 MVA 220/110 kV | 0.06 | 55 | 0.26 | 100 | 110 | 220 | 12 | 0 | Yy0 | hv | 0 | -9 | 9 | 0 | 1.5 | FALSE
63 MVA 110/20 kV | 0.04 | 22 | 0.32 | 63 | 20 | 110 | 18 | 150 | YNd5 | hv | 0 | -9 | 9 | 0 | 1.5 | FALSE
40 MVA 110/20 kV | 0.05 | 18 | 0.34 | 40 | 20 | 110 | 16.2 | 150 | YNd5 | hv | 0 | -9 | 9 | 0 | 1.5 | FALSE
25 MVA 110/20 kV | 0.07 | 14 | 0.41 | 25 | 20 | 110 | 12 | 150 | YNd5 | hv | 0 | -9 | 9 | 0 | 1.5 | FALSE
63 MVA 110/10 kV | 0.04 | 22 | 0.32 | 63 | 10 | 110 | 18 | 150 | YNd5 | hv | 0 | -9 | 9 | 0 | 1.5 | FALSE
40 MVA 110/10 kV | 0.05 | 18 | 0.34 | 40 | 10 | 110 | 16.2 | 150 | YNd5 | hv | 0 | -9 | 9 | 0 | 1.5 | FALSE
25 MVA 110/10 kV | 0.07 | 14 | 0.41 | 25 | 10 | 110 | 12 | 150 | YNd5 | hv | 0 | -9 | 9 | 0 | 1.5 | FALSE
0.25 MVA 20/0.4 kV | 0.32 | 0.8 | 1.44 | 0.25 | 0.4 | 20 | 6 | 150 | Yzn5 | hv | 0 | -2 | 2 | 0 | 2.5 | FALSE
0.4 MVA 20/0.4 kV | 0.3375 | 1.35 | 1.425 | 0.4 | 0.4 | 20 | 6 | 150 | Dyn5 | hv | 0 | -2 | 2 | 0 | 2.5 | FALSE
0.63 MVA 20/0.4 kV | 0.2619 | 1.65 | 1.206 | 0.63 | 0.4 | 20 | 6 | 150 | Dyn5 | hv | 0 | -2 | 2 | 0 | 2.5 | FALSE
0.25 MVA 10/0.4 kV | 0.24 | 0.6 | 1.2 | 0.25 | 0.4 | 10 | 4 | 150 | Dyn5 | hv | 0 | -2 | 2 | 0 | 2.5 | FALSE
0.4 MVA 10/0.4 kV | 0.2375 | 0.95 | 1.325 | 0.4 | 0.4 | 10 | 4 | 150 | Dyn5 | hv | 0 | -2 | 2 | 0 | 2.5 | FALSE
0.63 MVA 10/0.4 kV | 0.1873 | 1.18 | 1.0794 | 0.63 | 0.4 | 10 | 4 | 150 | Dyn5 | hv | 0 | -2 | 2 | 0 | 2.5 | FALSE

## trafo3w_std_types
| sn_hv_mva | sn_mv_mva | sn_lv_mva | vn_hv_kv | vn_mv_kv | vn_lv_kv | vk_hv_percent | vk_mv_percent | vk_lv_percent | vkr_hv_percent | vkr_mv_percent | vkr_lv_percent | pfe_kw | i0_percent | shift_mv_degree | shift_lv_degree | vector_group | tap_side | tap_neutral | tap_min | tap_max | tap_step_percent
63/25/38 MVA 110/20/10 kV | 63 | 25 | 38 | 110 | 20 | 10 | 10.4 | 10.4 | 10.4 | 0.28 | 0.32 | 0.35 | 35 | 0.89 | 0 | 0 | YN0yn0yn0 | hv | 0 | -10 | 10 | 1.2
63/25/38 MVA 110/10/10 kV | 63 | 25 | 38 | 110 | 10 | 10 | 10.4 | 10.4 | 10.4 | 0.28 | 0.32 | 0.35 | 35 | 0.89 | 0 | 0 | YN0yn0yn0 | hv | 0 | -10 | 10 | 1.2

## fuse_std_types
| fuse_type | i_rated_a | t_avg | t_min | t_total | x_avg | x_min | x_total
HV 100A | HV 100A | 100 | 0 | [10.0, 3.64, 0.854, 0.281, 0.1, 0.0531, 0.022, 0.01] | [10.0, 4.267, 1.21, 0.403, 0.1, 0.058, 0.022, 0.01] | 0 | [300.0, 350.0, 450.0, 550.0, 700.0, 850.0, 1200.0, 1752.0] | [600.0, 700.0, 900.0, 1150.0, 1665.0, 2000.0, 3000.0, 4313.0]
HV 10A | HV 10A | 10 | 0 | [10.0, 1675.0, 0.344, 0.156, 0.1, 0.0417, 0.0171, 0.01] | [10.0, 1.3, 0.3, 0.155, 0.1, 0.0555, 0.023, 0.01] | 0 | [30.0, 32.0, 35.0, 37.0, 39.0, 50.0, 70.0, 88.0] | [60.0, 70.0, 80.0, 87.0, 94.0, 110.0, 150.0, 216.0]
HV 125A | HV 125A | 125 | 0 | [10.0, 1.82, 0.344, 0.1, 0.0467, 0.0269, 0.01] | [10.0, 2.478, 0.426, 0.1, 0.0427, 0.0211, 0.01] | 0 | [375.0, 500.0, 700.0, 925.0, 1200.0, 1500.0, 2341.0] | [750.0, 1000.0, 1500.0, 2200.0, 3000.0, 4000.0, 5765.0]
HV 160A | HV 160A | 160 | 0 | [10.0, 4.15, 1.03, 0.198, 0.1, 0.051, 0.0172, 0.01] | [10.0, 2.3, 0.734, 0.274, 0.1, 0.046, 0.0177, 0.01] | 0 | [480.0, 550.0, 700.0, 1000.0, 1260.0, 1600.0, 2500.0, 3227.0] | [960.0, 1300.0, 1700.0, 2200.0, 2996.0, 4000.0, 6000.0, 7946.0]
HV 16A | HV 16A | 16 | 0 | [10.0, 0.352, 0.164, 0.1, 0.0649, 0.0342, 0.01] | [10.0, 2.34, 0.722, 0.181, 0.1, 0.055, 0.0296, 0.01] | 0 | [48.0, 60.0, 65.0, 71.0, 80.0, 100.0, 162.0] | [96.0, 110.0, 125.0, 150.0, 168.0, 200.0, 250.0, 398.0]
HV 200A | HV 200A | 200 | 0 | [10.0, 4.267, 1.21, 0.403, 0.1, 0.058, 0.022, 0.01] | [10.0, 3.73, 1.654, 0.328, 0.1, 0.0531, 0.019, 0.01] | 0 | [600.0, 700.0, 900.0, 1150.0, 1665.0, 2000.0, 3000.0, 4313.0] | [1200.0, 1500.0, 1800.0, 2700.0, 3960.0, 5000.0, 7500.0, 10620.0]
HV 20A | HV 20A | 20 | 0 | [10.0, 1.3, 0.3, 0.155, 0.1, 0.0555, 0.023, 0.01] | [10.0, 1.3, 0.161, 0.1, 0.0611, 0.0399, 0.0141, 0.01] | 0 | [60.0, 70.0, 80.0, 87.0, 94.0, 110.0, 150.0, 216.0] | [120.0, 150.0, 200.0, 223.0, 260.0, 300.0, 450.0, 532.0]
HV 25A | HV 25A | 25 | 0 | [10.0, 2.512, 0.833, 0.299, 0.1, 0.0372, 0.0223, 0.01] | [10.0, 3.125, 0.597, 0.198, 0.1, 0.0378, 0.022, 0.01] | 0 | [75.0, 82.0, 90.0, 100.0, 124.0, 170.0, 200.0, 289.0] | [150.0, 170.0, 210.0, 250.0, 294.0, 400.0, 500.0, 711.0]
HV 31.5A | HV 31.5A | 31.5 | 0 | [10.0, 2.34, 0.722, 0.181, 0.1, 0.055, 0.0296, 0.01] | [10.0, 2.84, 0.368, 0.164, 0.1, 0.0621, 0.0378, 0.0195, 0.01] | 0 | [95.0, 110.0, 125.0, 150.0, 165.0, 200.0, 250.0, 390.0] | [189.0, 220.0, 300.0, 350.0, 393.0, 450.0, 530.0, 700.0, 960.0]
HV 40A | HV 40A | 40 | 0 | [10.0, 1.3, 0.161, 0.1, 0.0611, 0.0399, 0.0141, 0.01] | [10.0, 2.05, 0.369, 0.198, 0.1, 0.051, 0.0298, 0.01] | 0 | [120.0, 150.0, 200.0, 223.0, 260.0, 300.0, 450.0, 532.0] | [240.0, 300.0, 400.0, 450.0, 530.0, 650.0, 800.0, 1311.0]
HV 50A | HV 50A | 50 | 0 | [10.0, 3.215, 0.597, 0.198, 0.1, 0.0378, 0.022, 0.01] | [10.0, 3.64, 0.854, 0.281, 0.1, 0.0531, 0.022, 0.01] | 0 | [150.0, 170.0, 210.0, 250.0, 294.0, 400.0, 500.0, 711.0] | [300.0, 350.0, 450.0, 550.0, 700.0, 850.0, 1200.0, 1752.0]
HV 6.3A | HV 6.3A | 6.3 | 0 | [10.0, 1.39, 0.344, 0.168, 0.1, 0.056, 0.0263, 0.01] | [10.0, 1.711, 0.516, 0.198, 0.1, 0.0634, 0.0303, 0.01] | 0 | [19.0, 19.5, 20.4, 20.8, 22.0, 25.0, 32.0, 48.0] | [38.0, 40.0, 43.0, 48.0, 53.0, 60.0, 75.0, 118.0]
HV 63A | HV 63A | 63 | 0 | [10.0, 2.84, 0.368, 0.164, 0.1, 0.0621, 0.0378, 0.0195, 0.01] | [10.0, 1.82, 0.344, 0.1, 0.0467, 0.0269, 0.01] | 0 | [189.0, 220.0, 300.0, 350.0, 393.0, 450.0, 530.0, 700.0, 961.0] | [378.0, 500.0, 700.0, 934.0, 1200.0, 1500.0, 2366.0]
HV 80A | HV 80A | 80 | 0 | [10.0, 2.05, 0.369, 0.198, 0.1, 0.051, 0.0298, 0.01] | [10.0, 4.15, 1.03, 0.198, 0.1, 0.051, 0.0172, 0.01] | 0 | [240.0, 300.0, 400.0, 450.0, 530.0, 650.0, 800.0, 1311.0] | [480.0, 550.0, 700.0, 1000.0, 1260.0, 1600.0, 2500.0, 3227.0]
Siemens NH-1-100 | Siemens NH-1-100 | 100 | [5400.0, 2000.0, 400.0, 20.0, 1.0, 0.2, 0.012, 0.004] | 0 | 0 | [150.0, 190.0, 250.0, 430.0, 900.0, 1250.0, 2700.0, 3600.0] | 0 | 0
Siemens NH-1-125 | Siemens NH-1-125 | 125 | [4800.0, 120.0, 7.0, 0.1, 0.004] | 0 | 0 | [180.0, 400.0, 740.0, 2000.0, 4250.0] | 0 | 0
Siemens NH-1-16 | Siemens NH-1-16 | 16 | [4000.0, 400.0, 2.0, 0.1, 0.04, 0.01] | 0 | 0 | [26.0, 35.0, 75.0, 150.0, 200.0, 300.0] | 0 | 0
Siemens NH-1-160 | Siemens NH-1-160 | 160 | [4800.0, 120.0, 7.0, 0.1, 0.004] | 0 | 0 | [210.0, 500.0, 900.0, 2300.0, 5000.0] | 0 | 0
Siemens NH-1-25 | Siemens NH-1-25 | 25 | [4000.0, 1000.0, 10.0, 0.2, 0.02, 0.01] | 0 | 0 | [40.0, 50.0, 100.0, 210.0, 400.0, 500.0] | 0 | 0
Siemens NH-1-50 | Siemens NH-1-50 | 50 | [4000.0, 40.0, 4.0, 1.0, 0.02, 0.01] | 0 | 0 | [86.0, 200.0, 300.0, 400.0, 1000.0, 1280.0] | 0 | 0
Siemens NH-1-63 | Siemens NH-1-63 | 63 | [4000.0, 100.0, 10.0, 2.0, 0.04, 0.01] | 0 | 0 | [100.0, 200.0, 300.0, 400.0, 1000.0, 1500.0] | 0 | 0
Siemens NH-1-80 | Siemens NH-1-80 | 80 | [4800.0, 120.0, 7.0, 0.1, 0.01] | 0 | 0 | [150.58, 250.0, 450.0, 1150.0, 2470.0] | 0 | 0
Siemens NH-2-1000 | Siemens NH-2-1000 | 1000 | [4800.0, 120.0, 7.0, 0.1, 0.004] | 0 | 0 | [1900.0, 3500.0, 8400.0, 24000.0, 52000.0] | 0 | 0
Siemens NH-2-200 | Siemens NH-2-200 | 200 | [4800.0, 120.0, 7.0, 0.1, 0.004] | 0 | 0 | [280.0, 650.0, 1200.0, 3000.0, 7000.0] | 0 | 0
Siemens NH-2-224 | Siemens NH-2-224 | 224 | [4800.0, 120.0, 7.0, 0.2, 0.04, 0.004] | 0 | 0 | [400.0, 750.0, 1453.0, 3025.0, 4315.0, 7600.0] | 0 | 0
Siemens NH-2-250 | Siemens NH-2-250 | 250 | [4800.0, 120.0, 7.0, 0.1, 0.004] | 0 | 0 | [450.0, 800.0, 1650.0, 4000.0, 8500.0] | 0 | 0
Siemens NH-2-315 | Siemens NH-2-315 | 315 | [4800.0, 120.0, 7.0, 0.1, 0.004] | 0 | 0 | [550.0, 920.0, 1900.0, 5000.0, 11000.0] | 0 | 0
Siemens NH-2-355 | Siemens NH-2-355 | 355 | [4800.0, 120.0, 6.0, 0.1, 0.004] | 0 | 0 | [650.0, 1116.27, 2350.0, 5840.0, 12790.0] | 0 | 0
Siemens NH-2-400 | Siemens NH-2-400 | 400 | [4800.0, 120.0, 7.0, 0.1, 0.004] | 0 | 0 | [720.0, 1350.0, 2800.0, 6500.0, 15000.0] | 0 | 0
Siemens NH-2-425 | Siemens NH-2-425 | 425 | [4800.0, 120.0, 7.0, 0.1, 0.004] | 0 | 0 | [850.0, 1500.0, 3050.0, 7500.0, 16500.0] | 0 | 0
Siemens NH-2-630 | Siemens NH-2-630 | 630 | [4800.0, 120.0, 7.0, 0.1, 0.004] | 0 | 0 | [1200.0, 2000.0, 4800.0, 12000.0, 26000.0] | 0 | 0

## dtypes
| element | column | dtype
0 | bus | name | object
1 | bus | vn_kv | float64
2 | bus | type | object
3 | bus | zone | object
4 | bus | in_service | bool
5 | load | name | object
6 | load | bus | uint32
7 | load | p_mw | float64
8 | load | q_mvar | float64
9 | load | const_z_percent | float64
10 | load | const_i_percent | float64
11 | load | sn_mva | float64
12 | load | scaling | float64
13 | load | in_service | bool
14 | load | type | object
15 | ext_grid | name | object
16 | ext_grid | bus | uint32
17 | ext_grid | vm_pu | float64
18 | ext_grid | va_degree | float64
19 | ext_grid | slack_weight | float64
20 | ext_grid | in_service | bool
21 | line | name | object
22 | line | std_type | object
23 | line | from_bus | uint32
24 | line | to_bus | uint32
25 | line | length_km | float64
26 | line | r_ohm_per_km | float64
27 | line | x_ohm_per_km | float64
28 | line | c_nf_per_km | float64
29 | line | g_us_per_km | float64
30 | line | max_i_ka | float64
31 | line | df | float64
32 | line | parallel | uint32
33 | line | type | object
34 | line | in_service | bool
35 | trafo | name | object
36 | trafo | std_type | object
37 | trafo | hv_bus | uint32
38 | trafo | lv_bus | uint32
39 | trafo | sn_mva | float64
40 | trafo | vn_hv_kv | float64
41 | trafo | vn_lv_kv | float64
42 | trafo | vk_percent | float64
43 | trafo | vkr_percent | float64
44 | trafo | pfe_kw | float64
45 | trafo | i0_percent | float64
46 | trafo | shift_degree | float64
47 | trafo | tap_side | object
48 | trafo | tap_neutral | int32
49 | trafo | tap_min | int32
50 | trafo | tap_max | int32
51 | trafo | tap_step_percent | float64
52 | trafo | tap_step_degree | float64
53 | trafo | tap_pos | int32
54 | trafo | tap_phase_shifter | bool
55 | trafo | parallel | uint32
56 | trafo | df | float64
57 | trafo | in_service | bool
58 | line_geodata | coords | object
59 | bus_geodata | x | float64
60 | bus_geodata | y | float64
61 | bus_geodata | coords | object

## parameters
| version | format_version | converged | OPF_converged | name | f_hz | sn_mva
0 | 2.14.6 | 2.14.0 | FALSE | FALSE |  | 50 | 1