## bus
| name | vn_kv | type | zone | in_service
0 | bus_LV_6416-12_0_6_node_0 | 0.4 | n |  | TRUE
1 | bus_LV_6416-12_0_6_node_1 | 0.4 | n |  | TRUE
2 | bus_LV_6416-12_0_6_node_2 | 0.4 | n |  | TRUE
3 | bus_LV_6416-12_0_6_node_3 | 0.4 | n |  | TRUE
4 | bus_LV_6416-12_0_6_node_4 | 0.4 | n |  | TRUE
5 | bus_LV_6416-12_0_6_node_84 | 0.4 | n |  | TRUE
6 | bus_LV_6416-12_0_6_node_86 | 0.4 | n |  | TRUE
7 | bus_LV_6416-12_0_6_node_82 | 0.4 | n |  | TRUE
8 | bus_LV_6416-12_0_6_node_10 | 0.4 | n |  | TRUE
9 | bus_LV_6416-12_0_6_node_5 | 0.4 | n |  | TRUE
10 | bus_LV_6416-12_0_6_node_15 | 0.4 | n |  | TRUE
11 | bus_LV_6416-12_0_6_node_28 | 0.4 | n |  | TRUE
12 | bus_LV_6416-12_0_6_node_6 | 0.4 | n |  | TRUE
13 | bus_LV_6416-12_0_6_node_7 | 0.4 | n |  | TRUE
14 | bus_LV_6416-12_0_6_node_8 | 0.4 | n |  | TRUE
15 | bus_LV_6416-12_0_6_node_9 | 0.4 | n |  | TRUE
16 | bus_LV_6416-12_0_6_node_18 | 0.4 | n |  | TRUE
17 | bus_LV_6416-12_0_6_node_19 | 0.4 | n |  | TRUE
18 | bus_LV_6416-12_0_6_node_20 | 0.4 | n |  | TRUE
19 | bus_LV_6416-12_0_6_node_14 | 0.4 | n |  | TRUE
20 | bus_LV_6416-12_0_6_node_16 | 0.4 | n |  | TRUE
21 | bus_LV_6416-12_0_6_node_13 | 0.4 | n |  | TRUE
22 | bus_LV_6416-12_0_6_node_27 | 0.4 | n |  | TRUE
23 | bus_LV_6416-12_0_6_node_11 | 0.4 | n |  | TRUE
24 | bus_LV_6416-12_0_6_node_12 | 0.4 | n |  | TRUE
25 | bus_LV_6416-12_0_6_node_81 | 0.4 | n |  | TRUE
26 | bus_LV_6416-12_0_6_node_79 | 0.4 | n |  | TRUE
27 | bus_LV_6416-12_0_6_node_17 | 0.4 | n |  | TRUE
28 | bus_LV_6416-12_0_6_node_22 | 0.4 | n |  | TRUE
29 | bus_LV_6416-12_0_6_node_23 | 0.4 | n |  | TRUE
30 | bus_LV_6416-12_0_6_node_24 | 0.4 | n |  | TRUE
31 | bus_LV_6416-12_0_6_node_25 | 0.4 | n |  | TRUE
32 | bus_LV_6416-12_0_6_node_26 | 0.4 | n |  | TRUE
33 | bus_LV_6416-12_0_6_node_80 | 0.4 | n |  | TRUE
34 | bus_LV_6416-12_0_6_node_78 | 0.4 | n |  | TRUE
35 | bus_LV_6416-12_0_6_node_58 | 0.4 | n |  | TRUE
36 | bus_LV_6416-12_0_6_node_59 | 0.4 | n |  | TRUE
37 | bus_LV_6416-12_0_6_node_57 | 0.4 | n |  | TRUE
38 | bus_LV_6416-12_0_6_node_29 | 0.4 | n |  | TRUE
39 | bus_LV_6416-12_0_6_node_30 | 0.4 | n |  | TRUE
40 | bus_LV_6416-12_0_6_node_31 | 0.4 | n |  | TRUE
41 | bus_LV_6416-12_0_6_node_40 | 0.4 | n |  | TRUE
42 | bus_LV_6416-12_0_6_node_35 | 0.4 | n |  | TRUE
43 | bus_LV_6416-12_0_6_node_46 | 0.4 | n |  | TRUE
44 | bus_LV_6416-12_0_6_node_36 | 0.4 | n |  | TRUE
45 | bus_LV_6416-12_0_6_node_33 | 0.4 | n |  | TRUE
46 | bus_LV_6416-12_0_6_node_32 | 0.4 | n |  | TRUE
47 | bus_LV_6416-12_0_6_node_34 | 0.4 | n |  | TRUE
48 | bus_LV_6416-12_0_6_node_37 | 0.4 | n |  | TRUE
49 | bus_LV_6416-12_0_6_node_38 | 0.4 | n |  | TRUE
50 | bus_LV_6416-12_0_6_node_39 | 0.4 | n |  | TRUE
51 | bus_LV_6416-12_0_6_node_48 | 0.4 | n |  | TRUE
52 | bus_LV_6416-12_0_6_node_52 | 0.4 | n |  | TRUE
53 | bus_LV_6416-12_0_6_node_50 | 0.4 | n |  | TRUE
54 | bus_LV_6416-12_0_6_node_41 | 0.4 | n |  | TRUE
55 | bus_LV_6416-12_0_6_node_45 | 0.4 | n |  | TRUE
56 | bus_LV_6416-12_0_6_node_51 | 0.4 | n |  | TRUE
57 | bus_LV_6416-12_0_6_node_65 | 0.4 | n |  | TRUE
58 | bus_LV_6416-12_0_6_node_44 | 0.4 | n |  | TRUE
59 | bus_LV_6416-12_0_6_node_43 | 0.4 | n |  | TRUE
60 | bus_LV_6416-12_0_6_node_42 | 0.4 | n |  | TRUE
61 | bus_LV_6416-12_0_6_node_47 | 0.4 | n |  | TRUE
62 | bus_LV_6416-12_0_6_node_49 | 0.4 | n |  | TRUE
63 | bus_LV_6416-12_0_6_node_88 | 0.4 | n |  | TRUE
64 | bus_LV_6416-12_0_6_node_66 | 0.4 | n |  | TRUE
65 | bus_LV_6416-12_0_6_node_54 | 0.4 | n |  | TRUE
66 | bus_LV_6416-12_0_6_node_55 | 0.4 | n |  | TRUE
67 | bus_LV_6416-12_0_6_node_56 | 0.4 | n |  | TRUE
68 | bus_LV_6416-12_0_6_node_61 | 0.4 | n |  | TRUE
69 | bus_LV_6416-12_0_6_node_70 | 0.4 | n |  | TRUE
70 | bus_LV_6416-12_0_6_node_68 | 0.4 | n |  | TRUE
71 | bus_LV_6416-12_0_6_node_60 | 0.4 | n |  | TRUE
72 | bus_LV_6416-12_0_6_node_62 | 0.4 | n |  | TRUE
73 | bus_LV_6416-12_0_6_node_63 | 0.4 | n |  | TRUE
74 | bus_LV_6416-12_0_6_node_76 | 0.4 | n |  | TRUE
75 | bus_LV_6416-12_0_6_node_73 | 0.4 | n |  | TRUE
76 | bus_LV_6416-12_0_6_node_69 | 0.4 | n |  | TRUE
77 | bus_LV_6416-12_0_6_node_64 | 0.4 | n |  | TRUE
78 | bus_LV_6416-12_0_6_node_71 | 0.4 | n |  | TRUE
79 | bus_LV_6416-12_0_6_node_67 | 0.4 | n |  | TRUE
80 | bus_LV_6416-12_0_6_node_75 | 0.4 | n |  | TRUE
81 | bus_LV_6416-12_0_6_node_72 | 0.4 | n |  | TRUE
82 | bus_LV_6416-12_0_6_node_77 | 0.4 | n |  | TRUE
83 | bus_LV_6416-12_0_6_node_74 | 0.4 | n |  | TRUE
84 | bus_LV_6416-12_0_6_node_83 | 0.4 | n |  | TRUE
85 | bus_LV_6416-12_0_6_node_85 | 0.4 | n |  | TRUE
86 | bus_MV_327_0_node_17 | 20 | n |  | TRUE

## load
| name | bus | p_mw | q_mvar | const_z_percent | const_i_percent | sn_mva | scaling | in_service | type
0 | LV_6416-12_0_6_load_0 | 0 | 0.0038938 | 0.00097587 | 0 | 0 |  | 1 | TRUE | wye
1 | LV_6416-12_0_6_load_1 | 1 | 0.0043367 | 0.0010869 | 0 | 0 |  | 1 | TRUE | wye
2 | LV_6416-12_0_6_load_4 | 4 | 0.0025522 | 0.00063963 | 0 | 0 |  | 1 | TRUE | wye
3 | LV_6416-12_0_6_load_86 | 6 | 0.0010416 | 0.00026105 | 0 | 0 |  | 1 | TRUE | wye
4 | LV_6416-12_0_6_load_82 | 7 | 0.0023779 | 0.00059595 | 0 | 0 |  | 1 | TRUE | wye
5 | LV_6416-12_0_6_load_5 | 9 | 0.004007 | 0.0010042 | 0 | 0 |  | 1 | TRUE | wye
6 | LV_6416-12_0_6_load_28 | 11 | 0.0022182 | 0.00055593 | 0 | 0 |  | 1 | TRUE | wye
7 | LV_6416-12_0_6_load_7 | 13 | 0.0040074 | 0.0010043 | 0 | 0 |  | 1 | TRUE | wye
8 | LV_6416-12_0_6_load_18 | 16 | 0.001349 | 0.00033809 | 0 | 0 |  | 1 | TRUE | wye
9 | LV_6416-12_0_6_load_20 | 18 | 0.0044757 | 0.0011217 | 0 | 0 |  | 1 | TRUE | wye
10 | LV_6416-12_0_6_load_14 | 19 | 0.0050034 | 0.001254 | 0 | 0 |  | 1 | TRUE | wye
11 | LV_6416-12_0_6_load_16 | 20 | 0.0084971 | 0.0021296 | 0 | 0 |  | 1 | TRUE | wye
12 | LV_6416-12_0_6_load_27 | 22 | 0.0016341 | 0.00040953 | 0 | 0 |  | 1 | TRUE | wye
13 | LV_6416-12_0_6_load_11 | 23 | 0.012867 | 0.0032248 | 0 | 0 |  | 1 | TRUE | wye
14 | LV_6416-12_0_6_load_12 | 24 | 0.032088 | 0.008042 | 0 | 0 |  | 1 | TRUE | wye
15 | LV_6416-12_0_6_load_81 | 25 | 0.0046869 | 0.0011747 | 0 | 0 |  | 1 | TRUE | wye
16 | LV_6416-12_0_6_load_79 | 26 | 0.0024781 | 0.00062107 | 0 | 0 |  | 1 | TRUE | wye
17 | LV_6416-12_0_6_load_17 | 27 | 0.0018489 | 0.00046337 | 0 | 0 |  | 1 | TRUE | wye
18 | LV_6416-12_0_6_load_22 | 28 | 0.078646 | 0.019711 | 0 | 0 |  | 1 | TRUE | wye
19 | LV_6416-12_0_6_load_23 | 29 | 0.016669 | 0.0041776 | 0 | 0 |  | 1 | TRUE | wye
20 | LV_6416-12_0_6_load_24 | 30 | 0.046878 | 0.011749 | 0 | 0 |  | 1 | TRUE | wye
21 | LV_6416-12_0_6_load_25 | 31 | 0.003999 | 0.0010022 | 0 | 0 |  | 1 | TRUE | wye
22 | LV_6416-12_0_6_load_26 | 32 | 0.003897 | 0.00097669 | 0 | 0 |  | 1 | TRUE | wye
23 | LV_6416-12_0_6_load_80 | 33 | 0.00088957 | 0.00022295 | 0 | 0 |  | 1 | TRUE | wye
24 | LV_6416-12_0_6_load_78 | 34 | 0.0032372 | 0.00081131 | 0 | 0 |  | 1 | TRUE | wye
25 | LV_6416-12_0_6_load_58 | 35 | 0.0053041 | 0.0013293 | 0 | 0 |  | 1 | TRUE | wye
26 | LV_6416-12_0_6_load_59 | 36 | 0.0088977 | 0.00223 | 0 | 0 |  | 1 | TRUE | wye
27 | LV_6416-12_0_6_load_29 | 38 | 0.0012846 | 0.00032196 | 0 | 0 |  | 1 | TRUE | wye
28 | LV_6416-12_0_6_load_30 | 39 | 0.0012992 | 0.0003256 | 0 | 0 |  | 1 | TRUE | wye
29 | LV_6416-12_0_6_load_46 | 43 | 0.00075479 | 0.00018917 | 0 | 0 |  | 1 | TRUE | wye
30 | LV_6416-12_0_6_load_36 | 44 | 0.00065468 | 0.00016408 | 0 | 0 |  | 1 | TRUE | wye
31 | LV_6416-12_0_6_load_33 | 45 | 0.0014718 | 0.00036888 | 0 | 0 |  | 1 | TRUE | wye
32 | LV_6416-12_0_6_load_32 | 46 | 0.0012003 | 0.00030083 | 0 | 0 |  | 1 | TRUE | wye
33 | LV_6416-12_0_6_load_34 | 47 | 0.0068001 | 0.0017043 | 0 | 0 |  | 1 | TRUE | wye
34 | LV_6416-12_0_6_load_39 | 50 | 0.0020729 | 0.00051951 | 0 | 0 |  | 1 | TRUE | wye
35 | LV_6416-12_0_6_load_48 | 51 | 0.0049314 | 0.0012359 | 0 | 0 |  | 1 | TRUE | wye
36 | LV_6416-12_0_6_load_52 | 52 | 0.0093765 | 0.00235 | 0 | 0 |  | 1 | TRUE | wye
37 | LV_6416-12_0_6_load_50 | 53 | 0.00040203 | 0.00010076 | 0 | 0 |  | 1 | TRUE | wye
38 | LV_6416-12_0_6_load_41 | 54 | 0.0028981 | 0.00072633 | 0 | 0 |  | 1 | TRUE | wye
39 | LV_6416-12_0_6_load_51 | 56 | 0.0019051 | 0.00047747 | 0 | 0 |  | 1 | TRUE | wye
40 | LV_6416-12_0_6_load_65 | 57 | 0.0028608 | 0.00071699 | 0 | 0 |  | 1 | TRUE | wye
41 | LV_6416-12_0_6_load_44 | 58 | 0.0017509 | 0.00043881 | 0 | 0 |  | 1 | TRUE | wye
42 | LV_6416-12_0_6_load_43 | 59 | 0.0025357 | 0.0006355 | 0 | 0 |  | 1 | TRUE | wye
43 | LV_6416-12_0_6_load_42 | 60 | 0.0019797 | 0.00049616 | 0 | 0 |  | 1 | TRUE | wye
44 | LV_6416-12_0_6_load_47 | 61 | 0.0030049 | 0.00075309 | 0 | 0 |  | 1 | TRUE | wye
45 | LV_6416-12_0_6_load_88 | 63 | 0.0064348 | 0.0016127 | 0 | 0 |  | 1 | TRUE | wye
46 | LV_6416-12_0_6_load_66 | 64 | 0.0029789 | 0.00074657 | 0 | 0 |  | 1 | TRUE | wye
47 | LV_6416-12_0_6_load_54 | 65 | 0.0030238 | 0.00075784 | 0 | 0 |  | 1 | TRUE | wye
48 | LV_6416-12_0_6_load_55 | 66 | 0.00040497 | 0.0001015 | 0 | 0 |  | 1 | TRUE | wye
49 | LV_6416-12_0_6_load_56 | 67 | 0.0035356 | 0.00088612 | 0 | 0 |  | 1 | TRUE | wye
50 | LV_6416-12_0_6_load_68 | 70 | 0.0020325 | 0.0005094 | 0 | 0 |  | 1 | TRUE | wye
51 | LV_6416-12_0_6_load_60 | 71 | 0.0058167 | 0.0014578 | 0 | 0 |  | 1 | TRUE | wye
52 | LV_6416-12_0_6_load_62 | 72 | 0.0022576 | 0.0005658 | 0 | 0 |  | 1 | TRUE | wye
53 | LV_6416-12_0_6_load_63 | 73 | 0.0015596 | 0.00039087 | 0 | 0 |  | 1 | TRUE | wye
54 | LV_6416-12_0_6_load_76 | 74 | 0.0022334 | 0.00055973 | 0 | 0 |  | 1 | TRUE | wye
55 | LV_6416-12_0_6_load_73 | 75 | 0.002264 | 0.00056742 | 0 | 0 |  | 1 | TRUE | wye
56 | LV_6416-12_0_6_load_69 | 76 | 0.001713 | 0.00042931 | 0 | 0 |  | 1 | TRUE | wye
57 | LV_6416-12_0_6_load_64 | 77 | 0.00043221 | 0.00010832 | 0 | 0 |  | 1 | TRUE | wye
58 | LV_6416-12_0_6_load_71 | 78 | 0.00095596 | 0.00023959 | 0 | 0 |  | 1 | TRUE | wye
59 | LV_6416-12_0_6_load_67 | 79 | 0.0021615 | 0.00054172 | 0 | 0 |  | 1 | TRUE | wye
60 | LV_6416-12_0_6_load_75 | 80 | 0.0012812 | 0.00032109 | 0 | 0 |  | 1 | TRUE | wye
61 | LV_6416-12_0_6_load_72 | 81 | 0.0022763 | 0.0005705 | 0 | 0 |  | 1 | TRUE | wye
62 | LV_6416-12_0_6_load_77 | 82 | 0.0025138 | 0.00063001 | 0 | 0 |  | 1 | TRUE | wye
63 | LV_6416-12_0_6_load_74 | 83 | 0.0044902 | 0.0011253 | 0 | 0 |  | 1 | TRUE | wye
64 | LV_6416-12_0_6_load_83 | 84 | 0.0031173 | 0.00078126 | 0 | 0 |  | 1 | TRUE | wye
65 | LV_6416-12_0_6_load_85 | 85 | 0.010236 | 0.0025653 | 0 | 0 |  | 1 | TRUE | wye

## ext_grid
| name | bus | vm_pu | va_degree | slack_weight | in_service
0 |  | 11 | 1 | 0 | 1 | TRUE

## line
| name | std_type | from_bus | to_bus | length_km | r_ohm_per_km | x_ohm_per_km | c_nf_per_km | g_us_per_km | max_i_ka | df | parallel | type | in_service
0 | LV_6416-12_0_6_line_0 |  | 0 | 1 | 0.049214 | 0.125 | 0.08 | 261 | 0 | 0.364 | 1 | 5 | cs | TRUE
1 | LV_6416-12_0_6_line_1 |  | 0 | 2 | 0.014297 | 0.125 | 0.08 | 261 | 0 | 0.364 | 1 | 5 | cs | TRUE
2 | LV_6416-12_0_6_line_2 |  | 1 | 3 | 0.027137 | 0.125 | 0.08 | 261 | 0 | 0.364 | 1 | 5 | cs | TRUE
3 | LV_6416-12_0_6_line_3 |  | 2 | 4 | 0.043317 | 0.125 | 0.08 | 261 | 0 | 0.364 | 1 | 5 | cs | TRUE
4 | LV_6416-12_0_6_line_4 |  | 3 | 8 | 0.049312 | 0.125 | 0.08 | 261 | 0 | 0.364 | 1 | 5 | cs | TRUE
5 | LV_6416-12_0_6_line_5 |  | 4 | 9 | 0.0011583 | 0.125 | 0.08 | 261 | 0 | 0.364 | 1 | 5 | cs | TRUE
6 | LV_6416-12_0_6_line_6 |  | 5 | 6 | 0.0085837 | 0.125 | 0.08 | 261 | 0 | 0.364 | 1 | 5 | cs | TRUE
7 | LV_6416-12_0_6_line_7 |  | 5 | 7 | 0.019398 | 0.125 | 0.08 | 261 | 0 | 0.364 | 1 | 5 | cs | TRUE
8 | LV_6416-12_0_6_line_8 |  | 6 | 21 | 0.17669 | 0.125 | 0.08 | 261 | 0 | 0.364 | 1 | 5 | cs | TRUE
9 | LV_6416-12_0_6_line_9 |  | 6 | 25 | 0.019816 | 0.125 | 0.08 | 261 | 0 | 0.364 | 1 | 1 | cs | TRUE
10 | LV_6416-12_0_6_line_10 |  | 7 | 84 | 0.030807 | 0.125 | 0.08 | 261 | 0 | 0.364 | 1 | 4 | cs | TRUE
11 | LV_6416-12_0_6_line_11 |  | 7 | 83 | 0.045988 | 0.125 | 0.08 | 261 | 0 | 0.364 | 1 | 5 | cs | TRUE
12 | LV_6416-12_0_6_line_12 |  | 8 | 10 | 0.024666 | 0.125 | 0.08 | 261 | 0 | 0.364 | 1 | 5 | cs | TRUE
13 | LV_6416-12_0_6_line_13 |  | 8 | 11 | 0.11002 | 0.125 | 0.08 | 261 | 0 | 0.364 | 1 | 5 | cs | TRUE
14 | LV_6416-12_0_6_line_14 |  | 9 | 12 | 0.033469 | 0.125 | 0.08 | 261 | 0 | 0.364 | 1 | 5 | cs | TRUE
15 | LV_6416-12_0_6_line_15 |  | 10 | 20 | 0.037349 | 0.125 | 0.08 | 261 | 0 | 0.364 | 1 | 1 | cs | TRUE
16 | LV_6416-12_0_6_line_16 |  | 10 | 21 | 0.037091 | 0.125 | 0.08 | 261 | 0 | 0.364 | 1 | 5 | cs | TRUE
17 | LV_6416-12_0_6_line_17 |  | 11 | 22 | 0.069893 | 0.125 | 0.08 | 261 | 0 | 0.364 | 1 | 1 | cs | TRUE
18 | LV_6416-12_0_6_line_18 |  | 12 | 13 | 0.019901 | 0.125 | 0.08 | 261 | 0 | 0.364 | 1 | 5 | cs | TRUE
19 | LV_6416-12_0_6_line_19 |  | 13 | 14 | 0.013092 | 0.125 | 0.08 | 261 | 0 | 0.364 | 1 | 5 | cs | TRUE
20 | LV_6416-12_0_6_line_20 |  | 14 | 15 | 0.026513 | 0.125 | 0.08 | 261 | 0 | 0.364 | 1 | 5 | cs | TRUE
21 | LV_6416-12_0_6_line_21 |  | 15 | 16 | 0.047583 | 0.125 | 0.08 | 261 | 0 | 0.364 | 1 | 1 | cs | TRUE
22 | LV_6416-12_0_6_line_22 |  | 15 | 17 | 0.057224 | 0.125 | 0.08 | 261 | 0 | 0.364 | 1 | 5 | cs | TRUE
23 | LV_6416-12_0_6_line_23 |  | 17 | 18 | 0.043304 | 0.125 | 0.08 | 261 | 0 | 0.364 | 1 | 5 | cs | TRUE
24 | LV_6416-12_0_6_line_24 |  | 17 | 19 | 0.09355 | 0.125 | 0.08 | 261 | 0 | 0.364 | 1 | 1 | cs | TRUE
25 | LV_6416-12_0_6_line_25 |  | 18 | 28 | 0.028003 | 0.125 | 0.08 | 261 | 0 | 0.364 | 1 | 5 | cs | TRUE
26 | LV_6416-12_0_6_line_26 |  | 19 | 24 | 0.055252 | 0.125 | 0.08 | 261 | 0 | 0.364 | 1 | 1 | cs | TRUE
27 | LV_6416-12_0_6_line_27 |  | 20 | 27 | 0.057773 | 0.125 | 0.08 | 261 | 0 | 0.364 | 1 | 1 | cs | TRUE
28 | LV_6416-12_0_6_line_28 |  | 21 | 23 | 0.062804 | 0.125 | 0.08 | 261 | 0 | 0.364 | 1 | 1 | cs | TRUE
29 | LV_6416-12_0_6_line_29 |  | 25 | 26 | 0.047061 | 0.125 | 0.08 | 261 | 0 | 0.364 | 1 | 1 | cs | TRUE
30 | LV_6416-12_0_6_line_30 |  | 26 | 82 | 0.011922 | 0.125 | 0.08 | 261 | 0 | 0.364 | 1 | 1 | cs | TRUE
31 | LV_6416-12_0_6_line_31 |  | 28 | 29 | 0.022142 | 0.125 | 0.08 | 261 | 0 | 0.364 | 1 | 5 | cs | TRUE
32 | LV_6416-12_0_6_line_32 |  | 29 | 30 | 0.056732 | 0.125 | 0.08 | 261 | 0 | 0.364 | 1 | 2 | cs | TRUE
33 | LV_6416-12_0_6_line_33 |  | 30 | 31 | 0.1396 | 0.125 | 0.08 | 261 | 0 | 0.364 | 1 | 1 | cs | TRUE
34 | LV_6416-12_0_6_line_34 |  | 31 | 32 | 0.01963 | 0.125 | 0.08 | 261 | 0 | 0.364 | 1 | 1 | cs | TRUE
35 | LV_6416-12_0_6_line_35 |  | 33 | 34 | 0.0098184 | 0.125 | 0.08 | 261 | 0 | 0.364 | 1 | 1 | cs | TRUE
36 | LV_6416-12_0_6_line_36 |  | 34 | 82 | 0.0069017 | 0.125 | 0.08 | 261 | 0 | 0.364 | 1 | 1 | cs | TRUE
37 | LV_6416-12_0_6_line_37 |  | 35 | 36 | 0.02911 | 0.125 | 0.08 | 261 | 0 | 0.364 | 1 | 5 | cs | TRUE
38 | LV_6416-12_0_6_line_38 |  | 35 | 37 | 0.074386 | 0.125 | 0.08 | 261 | 0 | 0.364 | 1 | 5 | cs | TRUE
39 | LV_6416-12_0_6_line_39 |  | 36 | 71 | 0.0014755 | 0.125 | 0.08 | 261 | 0 | 0.364 | 1 | 5 | cs | TRUE
40 | LV_6416-12_0_6_line_40 |  | 37 | 68 | 0.05911 | 0.125 | 0.08 | 261 | 0 | 0.364 | 1 | 5 | cs | TRUE
41 | LV_6416-12_0_6_line_41 |  | 37 | 67 | 0.035548 | 0.125 | 0.08 | 261 | 0 | 0.364 | 1 | 1 | cs | TRUE
42 | LV_6416-12_0_6_line_42 |  | 38 | 39 | 0.0061745 | 0.125 | 0.08 | 261 | 0 | 0.364 | 1 | 1 | cs | TRUE
43 | LV_6416-12_0_6_line_43 |  | 39 | 40 | 0.093995 | 0.125 | 0.08 | 261 | 0 | 0.364 | 1 | 1 | cs | TRUE
44 | LV_6416-12_0_6_line_44 |  | 40 | 41 | 0.008301 | 0.125 | 0.08 | 261 | 0 | 0.364 | 1 | 5 | cs | TRUE
45 | LV_6416-12_0_6_line_45 |  | 40 | 42 | 0.041827 | 0.125 | 0.08 | 261 | 0 | 0.364 | 1 | 5 | cs | TRUE
46 | LV_6416-12_0_6_line_46 |  | 41 | 43 | 0.069113 | 0.125 | 0.08 | 261 | 0 | 0.364 | 1 | 5 | cs | TRUE
47 | LV_6416-12_0_6_line_47 |  | 42 | 44 | 0.024448 | 0.125 | 0.08 | 261 | 0 | 0.364 | 1 | 5 | cs | TRUE
48 | LV_6416-12_0_6_line_48 |  | 42 | 45 | 0.018491 | 0.125 | 0.08 | 261 | 0 | 0.364 | 1 | 1 | cs | TRUE
49 | LV_6416-12_0_6_line_49 |  | 43 | 57 | 0.021305 | 0.125 | 0.08 | 261 | 0 | 0.364 | 1 | 5 | cs | TRUE
50 | LV_6416-12_0_6_line_50 |  | 44 | 48 | 0.031958 | 0.125 | 0.08 | 261 | 0 | 0.364 | 1 | 5 | cs | TRUE
51 | LV_6416-12_0_6_line_51 |  | 45 | 46 | 0.010529 | 0.125 | 0.08 | 261 | 0 | 0.364 | 1 | 1 | cs | TRUE
52 | LV_6416-12_0_6_line_52 |  | 46 | 47 | 0.029745 | 0.125 | 0.08 | 261 | 0 | 0.364 | 1 | 1 | cs | TRUE
53 | LV_6416-12_0_6_line_53 |  | 48 | 49 | 0.039848 | 0.125 | 0.08 | 261 | 0 | 0.364 | 1 | 5 | cs | TRUE
54 | LV_6416-12_0_6_line_54 |  | 48 | 50 | 0.030789 | 0.125 | 0.08 | 261 | 0 | 0.364 | 1 | 1 | cs | TRUE
55 | LV_6416-12_0_6_line_55 |  | 49 | 51 | 0.038282 | 0.125 | 0.08 | 261 | 0 | 0.364 | 1 | 5 | cs | TRUE
56 | LV_6416-12_0_6_line_56 |  | 49 | 52 | 0.026452 | 0.125 | 0.08 | 261 | 0 | 0.364 | 1 | 1 | cs | TRUE
57 | LV_6416-12_0_6_line_57 |  | 50 | 53 | 0.045683 | 0.125 | 0.08 | 261 | 0 | 0.364 | 1 | 1 | cs | TRUE
58 | LV_6416-12_0_6_line_58 |  | 51 | 54 | 0.039256 | 0.125 | 0.08 | 261 | 0 | 0.364 | 1 | 5 | cs | TRUE
59 | LV_6416-12_0_6_line_59 |  | 51 | 55 | 0.050975 | 0.125 | 0.08 | 261 | 0 | 0.364 | 1 | 5 | cs | TRUE
60 | LV_6416-12_0_6_line_60 |  | 52 | 56 | 0.0017593 | 0.125 | 0.08 | 261 | 0 | 0.364 | 1 | 1 | cs | TRUE
61 | LV_6416-12_0_6_line_61 |  | 54 | 60 | 0.020761 | 0.125 | 0.08 | 261 | 0 | 0.364 | 1 | 5 | cs | TRUE
62 | LV_6416-12_0_6_line_62 |  | 55 | 61 | 0.017042 | 0.125 | 0.08 | 261 | 0 | 0.364 | 1 | 1 | cs | TRUE
63 | LV_6416-12_0_6_line_63 |  | 55 | 62 | 0.08107 | 0.125 | 0.08 | 261 | 0 | 0.364 | 1 | 5 | cs | TRUE
64 | LV_6416-12_0_6_line_64 |  | 57 | 64 | 0.023667 | 0.125 | 0.08 | 261 | 0 | 0.364 | 1 | 5 | cs | TRUE
65 | LV_6416-12_0_6_line_65 |  | 58 | 59 | 0.032465 | 0.125 | 0.08 | 261 | 0 | 0.364 | 1 | 1 | cs | TRUE
66 | LV_6416-12_0_6_line_66 |  | 59 | 60 | 0.030222 | 0.125 | 0.08 | 261 | 0 | 0.364 | 1 | 2 | cs | TRUE
67 | LV_6416-12_0_6_line_67 |  | 62 | 63 | 0.020605 | 0.125 | 0.08 | 261 | 0 | 0.364 | 1 | 5 | cs | TRUE
68 | LV_6416-12_0_6_line_68 |  | 64 | 79 | 0.1007 | 0.125 | 0.08 | 261 | 0 | 0.364 | 1 | 5 | cs | TRUE
69 | LV_6416-12_0_6_line_69 |  | 65 | 66 | 0.0059307 | 0.125 | 0.08 | 261 | 0 | 0.364 | 1 | 1 | cs | TRUE
70 | LV_6416-12_0_6_line_70 |  | 65 | 67 | 0.017373 | 0.125 | 0.08 | 261 | 0 | 0.364 | 1 | 1 | cs | TRUE
71 | LV_6416-12_0_6_line_71 |  | 68 | 69 | 0.027513 | 0.125 | 0.08 | 261 | 0 | 0.364 | 1 | 5 | cs | TRUE
72 | LV_6416-12_0_6_line_72 |  | 68 | 70 | 0.053491 | 0.125 | 0.08 | 261 | 0 | 0.364 | 1 | 1 | cs | TRUE
73 | LV_6416-12_0_6_line_73 |  | 69 | 74 | 0.059453 | 0.125 | 0.08 | 261 | 0 | 0.364 | 1 | 5 | cs | TRUE
74 | LV_6416-12_0_6_line_74 |  | 69 | 75 | 0.1206 | 0.125 | 0.08 | 261 | 0 | 0.364 | 1 | 1 | cs | TRUE
75 | LV_6416-12_0_6_line_75 |  | 70 | 76 | 0.0098448 | 0.125 | 0.08 | 261 | 0 | 0.364 | 1 | 1 | cs | TRUE
76 | LV_6416-12_0_6_line_76 |  | 71 | 72 | 0.085241 | 0.125 | 0.08 | 261 | 0 | 0.364 | 1 | 5 | cs | TRUE
77 | LV_6416-12_0_6_line_77 |  | 72 | 73 | 0.036146 | 0.125 | 0.08 | 261 | 0 | 0.364 | 1 | 5 | cs | TRUE
78 | LV_6416-12_0_6_line_78 |  | 73 | 77 | 0.017572 | 0.125 | 0.08 | 261 | 0 | 0.364 | 1 | 5 | cs | TRUE
79 | LV_6416-12_0_6_line_79 |  | 74 | 80 | 0.021367 | 0.125 | 0.08 | 261 | 0 | 0.364 | 1 | 5 | cs | TRUE
80 | LV_6416-12_0_6_line_80 |  | 75 | 81 | 0.022303 | 0.125 | 0.08 | 261 | 0 | 0.364 | 1 | 1 | cs | TRUE
81 | LV_6416-12_0_6_line_81 |  | 77 | 78 | 0.0020877 | 0.125 | 0.08 | 261 | 0 | 0.364 | 1 | 5 | cs | TRUE
82 | LV_6416-12_0_6_line_82 |  | 78 | 79 | 0.020949 | 0.125 | 0.08 | 261 | 0 | 0.364 | 1 | 5 | cs | TRUE
83 | LV_6416-12_0_6_line_83 |  | 80 | 83 | 0.087803 | 0.125 | 0.08 | 261 | 0 | 0.364 | 1 | 5 | cs | TRUE
84 | LV_6416-12_0_6_line_84 |  | 84 | 85 | 0.014541 | 0.125 | 0.08 | 261 | 0 | 0.364 | 1 | 1 | cs | TRUE

## trafo
| name | std_type | hv_bus | lv_bus | sn_mva | vn_hv_kv | vn_lv_kv | vk_percent | vkr_percent | pfe_kw | i0_percent | shift_degree | tap_side | tap_neutral | tap_min | tap_max | tap_step_percent | tap_step_degree | tap_pos | tap_phase_shifter | parallel | df | in_service
0 | LV_6416-12_0_6_trafo_28 | 0.63 MVA 20/0.4 kV | 86 | 11 | 0.63 | 20 | 0.4 | 6 | 1.206 | 1.65 | 0.2619 | 150 | hv | 0 | -2 | 2 | 2.5 | 0 | 0 | FALSE | 1 | 1 | TRUE

## line_geodata
| x0 | y0 | x1 | y1 | x2 | y2 | x3 | y3 | x4 | y4 | x5 | y5 | x6 | y6 | x7 | y7 | x8 | y8 | x9 | y9
0 | 2557879.7538 | 1203576.8137 | 2557861.7805 | 1203571.2424 | 2557843.9627 | 1203568.1778 | 2557831.6493 | 1203567.8453
1 | 2557893.4095 | 1203581.0466 | 2557879.7538 | 1203576.8137
2 | 2557804.547 | 1203568.6794 | 2557822.7615 | 1203567.6053 | 2557831.6493 | 1203567.8453
3 | 2557893.4095 | 1203581.0466 | 2557889.2887 | 1203598.6746 | 2557879.7734 | 1203611.9716 | 2557877.288 | 1203620.4788
4 | 2557787.6094 | 1203522.362 | 2557792.3616 | 1203534.802 | 2557804.547 | 1203568.6794
5 | 2557876.9632 | 1203621.5907 | 2557877.288 | 1203620.4788
6 | 2557753.841 | 1203319.3862 | 2557745.2627 | 1203319.0834
7 | 2557753.841 | 1203319.3862 | 2557759.223 | 1203300.7494
8 | 2557745.2627 | 1203319.0834 | 2557742.9947 | 1203495.7631
9 | 2557725.4592 | 1203318.3842 | 2557745.2627 | 1203319.0834
10 | 2557759.223 | 1203300.7494 | 2557762.2699 | 1203290.1988 | 2557760.3661 | 1203280.3178 | 2557751.1855 | 1203276.9978
11 | 2557799.4944 | 1203278.5437 | 2557759.223 | 1203300.7494
12 | 2557763.347 | 1203526.8031 | 2557777.7768 | 1203524.166 | 2557787.6094 | 1203522.362
13 | 2557787.6094 | 1203522.362 | 2557806.87 | 1203512.1197 | 2557833.8306 | 1203498.6657 | 2557851.6711 | 1203492.0135 | 2557871.4883 | 1203486.2145 | 2557889.1906 | 1203481.2329
14 | 2557853.6621 | 1203644.3191 | 2557875.3014 | 1203627.2786 | 2557876.9632 | 1203621.5907
15 | 2557763.347 | 1203526.8031 | 2557784.0523 | 1203557.8872
16 | 2557742.9947 | 1203495.7631 | 2557763.347 | 1203526.8031
17 | 2557957.7753 | 1203472.3304 | 2557943.605 | 1203470.4738 | 2557922.4544 | 1203472.8023 | 2557902.4088 | 1203477.5132 | 2557889.1906 | 1203481.2329
18 | 2557853.6621 | 1203644.3191 | 2557864.6699 | 1203660.8989
19 | 2557871.9112 | 1203671.8056 | 2557864.6699 | 1203660.8989
20 | 2557871.9112 | 1203671.8056 | 2557870.3063 | 1203677.2534 | 2557874.5985 | 1203684.9385 | 2557872.7197 | 1203696.8252
21 | 2557872.7197 | 1203696.8252 | 2557863.6992 | 1203678.9677 | 2557855.0922 | 1203664.6983 | 2557849.0565 | 1203655.6072
22 | 2557849.4716 | 1203720.8588 | 2557861.1939 | 1203721.6652 | 2557875.8351 | 1203722.0842 | 2557866.5426 | 1203700.1708 | 2557872.7197 | 1203696.8252
23 | 2557849.4716 | 1203720.8588 | 2557842.3926 | 1203720.3975 | 2557809.3391 | 1203705.6113
24 | 2557849.4716 | 1203720.8588 | 2557854.4937 | 1203718.811 | 2557857.3519 | 1203716.3116 | 2557859.3113 | 1203713.6518 | 2557860.6148 | 1203710.7854 | 2557860.7844 | 1203707.8714 | 2557860.024 | 1203704.7083 | 2557858.298 | 1203701.641 | 2557855.5785 | 1203699.0143 | 2557802.3708 | 1203662.7256
25 | 2557783.7775 | 1203694.1765 | 2557809.3391 | 1203705.6113
26 | 2557756.6301 | 1203631.7339 | 2557769.3631 | 1203640.2137 | 2557802.3708 | 1203662.7256
27 | 2557784.0523 | 1203557.8872 | 2557794.016 | 1203572.8452 | 2557816.0771 | 1203605.9715
28 | 2557742.9947 | 1203495.7631 | 2557729.1022 | 1203501.2092 | 2557722.2608 | 1203505.3156 | 2557718.9203 | 1203509.5528 | 2557716.0305 | 1203517.2444 | 2557713.3343 | 1203531.8607 | 2557712.1052 | 1203543.2223
29 | 2557678.4656 | 1203316.8085 | 2557720.3882 | 1203318.712 | 2557723.6876 | 1203318.3217 | 2557725.4592 | 1203318.3842
30 | 2557666.6081 | 1203318.0451 | 2557678.4656 | 1203316.8085 | 2557678.4656 | 1203316.8085
31 | 2557783.7775 | 1203694.1765 | 2557770.0752 | 1203688.0469 | 2557763.6989 | 1203685.8241 | 2557763.3417 | 1203685.6991
32 | 2557709.7945 | 1203666.9596 | 2557763.3417 | 1203685.6991
33 | 2557709.7945 | 1203666.9596 | 2557576.6634 | 1203624.9638
34 | 2557576.6634 | 1203624.9638 | 2557557.846 | 1203619.3754
35 | 2557649.9782 | 1203319.7794 | 2557659.7436 | 1203318.761
36 | 2557666.6081 | 1203318.0451 | 2557659.7436 | 1203318.761
37 | 2557984.9075 | 1203248.5774 | 2558013.6301 | 1203253.3097
38 | 2557913.4907 | 1203228.3048 | 2557967.5757 | 1203245.7218 | 2557984.9075 | 1203248.5774
39 | 2558013.6301 | 1203253.3097 | 2558015.086 | 1203253.5496
40 | 2557913.4907 | 1203228.3048 | 2557857.0794 | 1203210.1377
41 | 2557913.4907 | 1203228.3048 | 2557916.9823 | 1203222.7881 | 2557937.9686 | 1203224.0184 | 2557942.3381 | 1203222.1532 | 2557943.8167 | 1203219.2633 | 2557943.8167 | 1203219.2633
42 | 2558348.6259 | 1203380.1365 | 2558342.9317 | 1203377.7488
43 | 2558380.9661 | 1203335.3373 | 2558344.6962 | 1203336.547 | 2558336.5609 | 1203342.8519 | 2558326.6606 | 1203370.9259 | 2558342.9317 | 1203377.7488
44 | 2558383.4825 | 1203327.4264 | 2558380.9661 | 1203335.3373
45 | 2558380.9661 | 1203335.3373 | 2558405.9503 | 1203349.104 | 2558407.7472 | 1203362.3434
46 | 2558383.4825 | 1203327.4264 | 2558338.7186 | 1203316.2884 | 2558315.8549 | 1203313.9377
47 | 2558407.7472 | 1203362.3434 | 2558430.8353 | 1203370.3835
48 | 2558407.7472 | 1203362.3434 | 2558400.6226 | 1203379.4068
49 | 2558315.8549 | 1203313.9377 | 2558294.6617 | 1203311.7588
50 | 2558461.0156 | 1203380.8934 | 2558430.8353 | 1203370.3835
51 | 2558396.5657 | 1203389.1234 | 2558400.6226 | 1203379.4068
52 | 2558396.5657 | 1203389.1234 | 2558385.1049 | 1203416.5723
53 | 2558461.0156 | 1203380.8934 | 2558487.726 | 1203390.2013 | 2558494.8813 | 1203399.39
54 | 2558461.0156 | 1203380.8934 | 2558449.8118 | 1203409.5713
55 | 2558494.8813 | 1203399.39 | 2558532.963 | 1203395.4783
56 | 2558494.8813 | 1203399.39 | 2558486.2357 | 1203424.3889
57 | 2558449.8118 | 1203409.5713 | 2558442.1708 | 1203429.1299 | 2558418.9633 | 1203420.7179
58 | 2558532.963 | 1203395.4783 | 2558539.9316 | 1203356.8459
59 | 2558581.5578 | 1203382.833 | 2558561.5233 | 1203392.5445 | 2558532.963 | 1203395.4783
60 | 2558485.6607 | 1203426.0517 | 2558486.2357 | 1203424.3889
61 | 2558539.9316 | 1203356.8459 | 2558523.477 | 1203344.186
62 | 2558581.5578 | 1203382.833 | 2558583.2945 | 1203375.4501 | 2558586.0696 | 1203366.4084
63 | 2558561.7104 | 1203460.982 | 2558562.8708 | 1203441.8631 | 2558581.5578 | 1203382.833
64 | 2558294.6617 | 1203311.7588 | 2558271.1186 | 1203309.3382
65 | 2558461.0971 | 1203346.8178 | 2558493.53 | 1203348.2554
66 | 2558523.477 | 1203344.186 | 2558493.53 | 1203348.2554
67 | 2558561.7104 | 1203460.982 | 2558541.9174 | 1203455.0607
68 | 2558271.1186 | 1203309.3382 | 2558206.307 | 1203302.6747 | 2558171.9963 | 1203293.3671
69 | 2557930.888 | 1203209.9818 | 2557925.2853 | 1203208.0366
70 | 2557930.888 | 1203209.9818 | 2557941.1207 | 1203213.5347 | 2557942.9842 | 1203215.5893 | 2557943.8167 | 1203219.2633
71 | 2557830.7329 | 1203201.9639 | 2557857.0794 | 1203210.1377
72 | 2557857.0794 | 1203210.1377 | 2557861.522 | 1203203.5358 | 2557864.5339 | 1203201.2132 | 2557868.1337 | 1203201.3323 | 2557881.8519 | 1203205.5488 | 2557885.3016 | 1203203.8012 | 2557886.2846 | 1203200.7703 | 2557886.6939 | 1203197.321 | 2557884.0801 | 1203194.6157 | 2557874.9394 | 1203192.0724
73 | 2557830.7329 | 1203201.9639 | 2557826.6296 | 1203207.0402 | 2557803.4746 | 1203200.4338 | 2557794.4999 | 1203197.7625 | 2557790.1804 | 1203200.2389 | 2557785.0798 | 1203213.8161 | 2557785.0798 | 1203213.8161
74 | 2557830.7329 | 1203201.9639 | 2557785.8252 | 1203188.0184 | 2557719.7251 | 1203191.0332 | 2557712.3481 | 1203190.3294
75 | 2557865.4549 | 1203189.4334 | 2557874.9394 | 1203192.0724
76 | 2558097.9183 | 1203273.2716 | 2558040.8883 | 1203257.8008 | 2558015.086 | 1203253.5496
77 | 2558097.9183 | 1203273.2716 | 2558132.804 | 1203282.7352
78 | 2558132.804 | 1203282.7352 | 2558149.7633 | 1203287.3358
79 | 2557799.1231 | 1203228.2795 | 2557790.3427 | 1203223.1396 | 2557786.1285 | 1203218.9894 | 2557785.0798 | 1203213.8161
80 | 2557690.1463 | 1203188.2111 | 2557712.3481 | 1203190.3294
81 | 2558149.7633 | 1203287.3358 | 2558151.7782 | 1203287.8824
82 | 2558171.9963 | 1203293.3671 | 2558151.7782 | 1203287.8824
83 | 2557799.4944 | 1203278.5437 | 2557818.0418 | 1203279.3865 | 2557827.9892 | 1203256.1362 | 2557828.6682 | 1203249.939 | 2557826.3144 | 1203244.1969 | 2557799.1231 | 1203228.2795
84 | 2557737.5115 | 1203272.053 | 2557751.1855 | 1203276.9978

## bus_geodata
| x | y | coords
0 | 2557879.7538 | 1203576.8137
1 | 2557831.6493 | 1203567.8453
2 | 2557893.4095 | 1203581.0466
3 | 2557804.547 | 1203568.6794
4 | 2557877.288 | 1203620.4788
5 | 2557753.841 | 1203319.3862
6 | 2557745.2627 | 1203319.0834
7 | 2557759.223 | 1203300.7494
8 | 2557787.6094 | 1203522.362
9 | 2557876.9632 | 1203621.5907
10 | 2557763.347 | 1203526.8031
11 | 2557889.1906 | 1203481.2329
12 | 2557853.6621 | 1203644.3191
13 | 2557864.6699 | 1203660.8989
14 | 2557871.9112 | 1203671.8056
15 | 2557872.7197 | 1203696.8252
16 | 2557849.0565 | 1203655.6072
17 | 2557849.4716 | 1203720.8588
18 | 2557809.3391 | 1203705.6113
19 | 2557802.3708 | 1203662.7256
20 | 2557784.0523 | 1203557.8872
21 | 2557742.9947 | 1203495.7631
22 | 2557957.7753 | 1203472.3304
23 | 2557712.1052 | 1203543.2223
24 | 2557756.6301 | 1203631.7339
25 | 2557725.4592 | 1203318.3842
26 | 2557678.4656 | 1203316.8085
27 | 2557816.0771 | 1203605.9715
28 | 2557783.7775 | 1203694.1765
29 | 2557763.3417 | 1203685.6991
30 | 2557709.7945 | 1203666.9596
31 | 2557576.6634 | 1203624.9638
32 | 2557557.846 | 1203619.3754
33 | 2557649.9782 | 1203319.7794
34 | 2557659.7436 | 1203318.761
35 | 2557984.9075 | 1203248.5774
36 | 2558013.6301 | 1203253.3097
37 | 2557913.4907 | 1203228.3048
38 | 2558348.6259 | 1203380.1365
39 | 2558342.9317 | 1203377.7488
40 | 2558380.9661 | 1203335.3373
41 | 2558383.4825 | 1203327.4264
42 | 2558407.7472 | 1203362.3434
43 | 2558315.8549 | 1203313.9377
44 | 2558430.8353 | 1203370.3835
45 | 2558400.6226 | 1203379.4068
46 | 2558396.5657 | 1203389.1234
47 | 2558385.1049 | 1203416.5723
48 | 2558461.0156 | 1203380.8934
49 | 2558494.8813 | 1203399.39
50 | 2558449.8118 | 1203409.5713
51 | 2558532.963 | 1203395.4783
52 | 2558486.2357 | 1203424.3889
53 | 2558418.9633 | 1203420.7179
54 | 2558539.9316 | 1203356.8459
55 | 2558581.5578 | 1203382.833
56 | 2558485.6607 | 1203426.0517
57 | 2558294.6617 | 1203311.7588
58 | 2558461.0971 | 1203346.8178
59 | 2558493.53 | 1203348.2554
60 | 2558523.477 | 1203344.186
61 | 2558586.0696 | 1203366.4084
62 | 2558561.7104 | 1203460.982
63 | 2558541.9174 | 1203455.0607
64 | 2558271.1186 | 1203309.3382
65 | 2557930.888 | 1203209.9818
66 | 2557925.2853 | 1203208.0365
67 | 2557943.8167 | 1203219.2633
68 | 2557857.0794 | 1203210.1377
69 | 2557830.7329 | 1203201.9639
70 | 2557874.9394 | 1203192.0724
71 | 2558015.086 | 1203253.5496
72 | 2558097.9183 | 1203273.2716
73 | 2558132.804 | 1203282.7352
74 | 2557785.0798 | 1203213.8161
75 | 2557712.3481 | 1203190.3294
76 | 2557865.4549 | 1203189.4334
77 | 2558149.7633 | 1203287.3358
78 | 2558151.7782 | 1203287.8824
79 | 2558171.9963 | 1203293.3671
80 | 2557799.1231 | 1203228.2795
81 | 2557690.1463 | 1203188.2111
82 | 2557666.6081 | 1203318.0451
83 | 2557799.4944 | 1203278.5437
84 | 2557751.1855 | 1203276.9979
85 | 2557737.5115 | 1203272.053
86 | 2557964.1366 | 1203473.1638

## line_std_types
| c_nf_per_km | r_ohm_per_km | x_ohm_per_km | max_i_ka | type | q_mm2 | alpha | voltage_rating
NAYY 4x50 SE | 210 | 0.642 | 0.083 | 0.142 | cs | 50 | 0.00403 | LV
NAYY 4x120 SE | 264 | 0.225 | 0.08 | 0.242 | cs | 120 | 0.00403 | LV
NAYY 4x150 SE | 261 | 0.208 | 0.08 | 0.27 | cs | 150 | 0.00403 | LV
NA2XS2Y 1x95 RM/25 12/20 kV | 216 | 0.313 | 0.132 | 0.252 | cs | 95 | 0.00403 | MV
NA2XS2Y 1x185 RM/25 12/20 kV | 273 | 0.161 | 0.117 | 0.362 | cs | 185 | 0.00403 | MV
NA2XS2Y 1x240 RM/25 12/20 kV | 304 | 0.122 | 0.112 | 0.421 | cs | 240 | 0.00403 | MV
NA2XS2Y 1x95 RM/25 6/10 kV | 315 | 0.313 | 0.123 | 0.249 | cs | 95 | 0.00403 | MV
NA2XS2Y 1x185 RM/25 6/10 kV | 406 | 0.161 | 0.11 | 0.358 | cs | 185 | 0.00403 | MV
NA2XS2Y 1x240 RM/25 6/10 kV | 456 | 0.122 | 0.105 | 0.416 | cs | 240 | 0.00403 | MV
NA2XS2Y 1x150 RM/25 12/20 kV | 250 | 0.206 | 0.116 | 0.319 | cs | 150 | 0.00403 | MV
NA2XS2Y 1x120 RM/25 12/20 kV | 230 | 0.253 | 0.119 | 0.283 | cs | 120 | 0.00403 | MV
NA2XS2Y 1x70 RM/25 12/20 kV | 190 | 0.443 | 0.132 | 0.22 | cs | 70 | 0.00403 | MV
NA2XS2Y 1x150 RM/25 6/10 kV | 360 | 0.206 | 0.11 | 0.315 | cs | 150 | 0.00403 | MV
NA2XS2Y 1x120 RM/25 6/10 kV | 340 | 0.253 | 0.113 | 0.28 | cs | 120 | 0.00403 | MV
NA2XS2Y 1x70 RM/25 6/10 kV | 280 | 0.443 | 0.123 | 0.217 | cs | 70 | 0.00403 | MV
N2XS(FL)2Y 1x120 RM/35 64/110 kV | 112 | 0.153 | 0.166 | 0.366 | cs | 120 | 0.00393 | HV
N2XS(FL)2Y 1x185 RM/35 64/110 kV | 125 | 0.099 | 0.156 | 0.457 | cs | 185 | 0.00393 | HV
N2XS(FL)2Y 1x240 RM/35 64/110 kV | 135 | 0.075 | 0.149 | 0.526 | cs | 240 | 0.00393 | HV
N2XS(FL)2Y 1x300 RM/35 64/110 kV | 144 | 0.06 | 0.144 | 0.588 | cs | 300 | 0.00393 | HV
15-AL1/3-ST1A 0.4 | 11 | 1.8769 | 0.35 | 0.105 | ol | 16 | 0.00403 | LV
24-AL1/4-ST1A 0.4 | 11.25 | 1.2012 | 0.335 | 0.14 | ol | 24 | 0.00403 | LV
48-AL1/8-ST1A 0.4 | 12.2 | 0.5939 | 0.3 | 0.21 | ol | 48 | 0.00403 | LV
94-AL1/15-ST1A 0.4 | 13.2 | 0.306 | 0.29 | 0.35 | ol | 94 | 0.00403 | LV
34-AL1/6-ST1A 10.0 | 9.7 | 0.8342 | 0.36 | 0.17 | ol | 34 | 0.00403 | MV
48-AL1/8-ST1A 10.0 | 10.1 | 0.5939 | 0.35 | 0.21 | ol | 48 | 0.00403 | MV
70-AL1/11-ST1A 10.0 | 10.4 | 0.4132 | 0.339 | 0.29 | ol | 70 | 0.00403 | MV
94-AL1/15-ST1A 10.0 | 10.75 | 0.306 | 0.33 | 0.35 | ol | 94 | 0.00403 | MV
122-AL1/20-ST1A 10.0 | 11.1 | 0.2376 | 0.323 | 0.41 | ol | 122 | 0.00403 | MV
149-AL1/24-ST1A 10.0 | 11.25 | 0.194 | 0.315 | 0.47 | ol | 149 | 0.00403 | MV
34-AL1/6-ST1A 20.0 | 9.15 | 0.8342 | 0.382 | 0.17 | ol | 34 | 0.00403 | MV
48-AL1/8-ST1A 20.0 | 9.5 | 0.5939 | 0.372 | 0.21 | ol | 48 | 0.00403 | MV
70-AL1/11-ST1A 20.0 | 9.7 | 0.4132 | 0.36 | 0.29 | ol | 70 | 0.00403 | MV
94-AL1/15-ST1A 20.0 | 10 | 0.306 | 0.35 | 0.35 | ol | 94 | 0.00403 | MV
122-AL1/20-ST1A 20.0 | 10.3 | 0.2376 | 0.344 | 0.41 | ol | 122 | 0.00403 | MV
149-AL1/24-ST1A 20.0 | 10.5 | 0.194 | 0.337 | 0.47 | ol | 149 | 0.00403 | MV
184-AL1/30-ST1A 20.0 | 10.75 | 0.1571 | 0.33 | 0.535 | ol | 184 | 0.00403 | MV
243-AL1/39-ST1A 20.0 | 11 | 0.1188 | 0.32 | 0.645 | ol | 243 | 0.00403 | MV
48-AL1/8-ST1A 110.0 | 8 | 0.5939 | 0.46 | 0.21 | ol | 48 | 0.00403 | HV
70-AL1/11-ST1A 110.0 | 8.4 | 0.4132 | 0.45 | 0.29 | ol | 70 | 0.00403 | HV
94-AL1/15-ST1A 110.0 | 8.65 | 0.306 | 0.44 | 0.35 | ol | 94 | 0.00403 | HV
122-AL1/20-ST1A 110.0 | 8.5 | 0.2376 | 0.43 | 0.41 | ol | 122 | 0.00403 | HV
149-AL1/24-ST1A 110.0 | 8.75 | 0.194 | 0.41 | 0.47 | ol | 149 | 0.00403 | HV
184-AL1/30-ST1A 110.0 | 8.8 | 0.1571 | 0.4 | 0.535 | ol | 184 | 0.00403 | HV
243-AL1/39-ST1A 110.0 | 9 | 0.1188 | 0.39 | 0.645 | ol | 243 | 0.00403 | HV
305-AL1/39-ST1A 110.0 | 9.2 | 0.0949 | 0.38 | 0.74 | ol | 305 | 0.00403 | HV
490-AL1/64-ST1A 110.0 | 9.75 | 0.059 | 0.37 | 0.96 | ol | 490 | 0.00403 | HV
679-AL1/86-ST1A 110.0 | 9.95 | 0.042 | 0.36 | 1.15 | ol | 679 | 0.00403 | HV
490-AL1/64-ST1A 220.0 | 10 | 0.059 | 0.285 | 0.96 | ol | 490 | 0.00403 | HV
679-AL1/86-ST1A 220.0 | 11.7 | 0.042 | 0.275 | 1.15 | ol | 679 | 0.00403 | HV
490-AL1/64-ST1A 380.0 | 11 | 0.059 | 0.253 | 0.96 | ol | 490 | 0.00403 | HV
679-AL1/86-ST1A 380.0 | 14.6 | 0.042 | 0.25 | 1.15 | ol | 679 | 0.00403 | HV

## trafo_std_types
| i0_percent | pfe_kw | vkr_percent | sn_mva | vn_lv_kv | vn_hv_kv | vk_percent | shift_degree | vector_group | tap_side | tap_neutral | tap_min | tap_max | tap_step_degree | tap_step_percent | tap_phase_shifter
160 MVA 380/110 kV | 0.06 | 60 | 0.25 | 160 | 110 | 380 | 12.2 | 0 | Yy0 | hv | 0 | -9 | 9 | 0 | 1.5 | FALSE
100 MVA 220/110 kV | 0.06 | 55 | 0.26 | 100 | 110 | 220 | 12 | 0 | Yy0 | hv | 0 | -9 | 9 | 0 | 1.5 | FALSE
63 MVA 110/20 kV | 0.04 | 22 | 0.32 | 63 | 20 | 110 | 18 | 150 | YNd5 | hv | 0 | -9 | 9 | 0 | 1.5 | FALSE
40 MVA 110/20 kV | 0.05 | 18 | 0.34 | 40 | 20 | 110 | 16.2 | 150 | YNd5 | hv | 0 | -9 | 9 | 0 | 1.5 | FALSE
25 MVA 110/20 kV | 0.07 | 14 | 0.41 | 25 | 20 | 110 | 12 | 150 | YNd5 | hv | 0 | -9 | 9 | 0 | 1.5 | FALSE
63 MVA 110/10 kV | 0.04 | 22 | 0.32 | 63 | 10 | 110 | 18 | 150 | YNd5 | hv | 0 | -9 | 9 | 0 | 1.5 | FALSE
40 MVA 110/10 kV | 0.05 | 18 | 0.34 | 40 | 10 | 110 | 16.2 | 150 | YNd5 | hv | 0 | -9 | 9 | 0 | 1.5 | FALSE
25 MVA 110/10 kV | 0.07 | 14 | 0.41 | 25 | 10 | 110 | 12 | 150 | YNd5 | hv | 0 | -9 | 9 | 0 | 1.5 | FALSE
0.25 MVA 20/0.4 kV | 0.32 | 0.8 | 1.44 | 0.25 | 0.4 | 20 | 6 | 150 | Yzn5 | hv | 0 | -2 | 2 | 0 | 2.5 | FALSE
0.4 MVA 20/0.4 kV | 0.3375 | 1.35 | 1.425 | 0.4 | 0.4 | 20 | 6 | 150 | Dyn5 | hv | 0 | -2 | 2 | 0 | 2.5 | FALSE
0.63 MVA 20/0.4 kV | 0.2619 | 1.65 | 1.206 | 0.63 | 0.4 | 20 | 6 | 150 | Dyn5 | hv | 0 | -2 | 2 | 0 | 2.5 | FALSE
0.25 MVA 10/0.4 kV | 0.24 | 0.6 | 1.2 | 0.25 | 0.4 | 10 | 4 | 150 | Dyn5 | hv | 0 | -2 | 2 | 0 | 2.5 | FALSE
0.4 MVA 10/0.4 kV | 0.2375 | 0.95 | 1.325 | 0.4 | 0.4 | 10 | 4 | 150 | Dyn5 | hv | 0 | -2 | 2 | 0 | 2.5 | FALSE
0.63 MVA 10/0.4 kV | 0.1873 | 1.18 | 1.0794 | 0.63 | 0.4 | 10 | 4 | 150 | Dyn5 | hv | 0 | -2 | 2 | 0 | 2.5 | FALSE

## trafo3w_std_types
| sn_hv_mva | sn_mv_mva | sn_lv_mva | vn_hv_kv | vn_mv_kv | vn_lv_kv | vk_hv_percent | vk_mv_percent | vk_lv_percent | vkr_hv_percent | vkr_mv_percent | vkr_lv_percent | pfe_kw | i0_percent | shift_mv_degree | shift_lv_degree | vector_group | tap_side | tap_neutral | tap_min | tap_max | tap_step_percent
63/25/38 MVA 110/20/10 kV | 63 | 25 | 38 | 110 | 20 | 10 | 10.4 | 10.4 | 10.4 | 0.28 | 0.32 | 0.35 | 35 | 0.89 | 0 | 0 | YN0yn0yn0 | hv | 0 | -10 | 10 | 1.2
63/25/38 MVA 110/10/10 kV | 63 | 25 | 38 | 110 | 10 | 10 | 10.4 | 10.4 | 10.4 | 0.28 | 0.32 | 0.35 | 35 | 0.89 | 0 | 0 | YN0yn0yn0 | hv | 0 | -10 | 10 | 1.2

## fuse_std_types
| fuse_type | i_rated_a | t_avg | t_min | t_total | x_avg | x_min | x_total
HV 100A | HV 100A | 100 | 0 | [10.0, 3.64, 0.854, 0.281, 0.1, 0.0531, 0.022, 0.01] | [10.0, 4.267, 1.21, 0.403, 0.1, 0.058, 0.022, 0.01] | 0 | [300.0, 350.0, 450.0, 550.0, 700.0, 850.0, 1200.0, 1752.0] | [600.0, 700.0, 900.0, 1150.0, 1665.0, 2000.0, 3000.0, 4313.0]
HV 10A | HV 10A | 10 | 0 | [10.0, 1675.0, 0.344, 0.156, 0.1, 0.0417, 0.0171, 0.01] | [10.0, 1.3, 0.3, 0.155, 0.1, 0.0555, 0.023, 0.01] | 0 | [30.0, 32.0, 35.0, 37.0, 39.0, 50.0, 70.0, 88.0] | [60.0, 70.0, 80.0, 87.0, 94.0, 110.0, 150.0, 216.0]
HV 125A | HV 125A | 125 | 0 | [10.0, 1.82, 0.344, 0.1, 0.0467, 0.0269, 0.01] | [10.0, 2.478, 0.426, 0.1, 0.0427, 0.0211, 0.01] | 0 | [375.0, 500.0, 700.0, 925.0, 1200.0, 1500.0, 2341.0] | [750.0, 1000.0, 1500.0, 2200.0, 3000.0, 4000.0, 5765.0]
HV 160A | HV 160A | 160 | 0 | [10.0, 4.15, 1.03, 0.198, 0.1, 0.051, 0.0172, 0.01] | [10.0, 2.3, 0.734, 0.274, 0.1, 0.046, 0.0177, 0.01] | 0 | [480.0, 550.0, 700.0, 1000.0, 1260.0, 1600.0, 2500.0, 3227.0] | [960.0, 1300.0, 1700.0, 2200.0, 2996.0, 4000.0, 6000.0, 7946.0]
HV 16A | HV 16A | 16 | 0 | [10.0, 0.352, 0.164, 0.1, 0.0649, 0.0342, 0.01] | [10.0, 2.34, 0.722, 0.181, 0.1, 0.055, 0.0296, 0.01] | 0 | [48.0, 60.0, 65.0, 71.0, 80.0, 100.0, 162.0] | [96.0, 110.0, 125.0, 150.0, 168.0, 200.0, 250.0, 398.0]
HV 200A | HV 200A | 200 | 0 | [10.0, 4.267, 1.21, 0.403, 0.1, 0.058, 0.022, 0.01] | [10.0, 3.73, 1.654, 0.328, 0.1, 0.0531, 0.019, 0.01] | 0 | [600.0, 700.0, 900.0, 1150.0, 1665.0, 2000.0, 3000.0, 4313.0] | [1200.0, 1500.0, 1800.0, 2700.0, 3960.0, 5000.0, 7500.0, 10620.0]
HV 20A | HV 20A | 20 | 0 | [10.0, 1.3, 0.3, 0.155, 0.1, 0.0555, 0.023, 0.01] | [10.0, 1.3, 0.161, 0.1, 0.0611, 0.0399, 0.0141, 0.01] | 0 | [60.0, 70.0, 80.0, 87.0, 94.0, 110.0, 150.0, 216.0] | [120.0, 150.0, 200.0, 223.0, 260.0, 300.0, 450.0, 532.0]
HV 25A | HV 25A | 25 | 0 | [10.0, 2.512, 0.833, 0.299, 0.1, 0.0372, 0.0223, 0.01] | [10.0, 3.125, 0.597, 0.198, 0.1, 0.0378, 0.022, 0.01] | 0 | [75.0, 82.0, 90.0, 100.0, 124.0, 170.0, 200.0, 289.0] | [150.0, 170.0, 210.0, 250.0, 294.0, 400.0, 500.0, 711.0]
HV 31.5A | HV 31.5A | 31.5 | 0 | [10.0, 2.34, 0.722, 0.181, 0.1, 0.055, 0.0296, 0.01] | [10.0, 2.84, 0.368, 0.164, 0.1, 0.0621, 0.0378, 0.0195, 0.01] | 0 | [95.0, 110.0, 125.0, 150.0, 165.0, 200.0, 250.0, 390.0] | [189.0, 220.0, 300.0, 350.0, 393.0, 450.0, 530.0, 700.0, 960.0]
HV 40A | HV 40A | 40 | 0 | [10.0, 1.3, 0.161, 0.1, 0.0611, 0.0399, 0.0141, 0.01] | [10.0, 2.05, 0.369, 0.198, 0.1, 0.051, 0.0298, 0.01] | 0 | [120.0, 150.0, 200.0, 223.0, 260.0, 300.0, 450.0, 532.0] | [240.0, 300.0, 400.0, 450.0, 530.0, 650.0, 800.0, 1311.0]
HV 50A | HV 50A | 50 | 0 | [10.0, 3.215, 0.597, 0.198, 0.1, 0.0378, 0.022, 0.01] | [10.0, 3.64, 0.854, 0.281, 0.1, 0.0531, 0.022, 0.01] | 0 | [150.0, 170.0, 210.0, 250.0, 294.0, 400.0, 500.0, 711.0] | [300.0, 350.0, 450.0, 550.0, 700.0, 850.0, 1200.0, 1752.0]
HV 6.3A | HV 6.3A | 6.3 | 0 | [10.0, 1.39, 0.344, 0.168, 0.1, 0.056, 0.0263, 0.01] | [10.0, 1.711, 0.516, 0.198, 0.1, 0.0634, 0.0303, 0.01] | 0 | [19.0, 19.5, 20.4, 20.8, 22.0, 25.0, 32.0, 48.0] | [38.0, 40.0, 43.0, 48.0, 53.0, 60.0, 75.0, 118.0]
HV 63A | HV 63A | 63 | 0 | [10.0, 2.84, 0.368, 0.164, 0.1, 0.0621, 0.0378, 0.0195, 0.01] | [10.0, 1.82, 0.344, 0.1, 0.0467, 0.0269, 0.01] | 0 | [189.0, 220.0, 300.0, 350.0, 393.0, 450.0, 530.0, 700.0, 961.0] | [378.0, 500.0, 700.0, 934.0, 1200.0, 1500.0, 2366.0]
HV 80A | HV 80A | 80 | 0 | [10.0, 2.05, 0.369, 0.198, 0.1, 0.051, 0.0298, 0.01] | [10.0, 4.15, 1.03, 0.198, 0.1, 0.051, 0.0172, 0.01] | 0 | [240.0, 300.0, 400.0, 450.0, 530.0, 650.0, 800.0, 1311.0] | [480.0, 550.0, 700.0, 1000.0, 1260.0, 1600.0, 2500.0, 3227.0]
Siemens NH-1-100 | Siemens NH-1-100 | 100 | [5400.0, 2000.0, 400.0, 20.0, 1.0, 0.2, 0.012, 0.004] | 0 | 0 | [150.0, 190.0, 250.0, 430.0, 900.0, 1250.0, 2700.0, 3600.0] | 0 | 0
Siemens NH-1-125 | Siemens NH-1-125 | 125 | [4800.0, 120.0, 7.0, 0.1, 0.004] | 0 | 0 | [180.0, 400.0, 740.0, 2000.0, 4250.0] | 0 | 0
Siemens NH-1-16 | Siemens NH-1-16 | 16 | [4000.0, 400.0, 2.0, 0.1, 0.04, 0.01] | 0 | 0 | [26.0, 35.0, 75.0, 150.0, 200.0, 300.0] | 0 | 0
Siemens NH-1-160 | Siemens NH-1-160 | 160 | [4800.0, 120.0, 7.0, 0.1, 0.004] | 0 | 0 | [210.0, 500.0, 900.0, 2300.0, 5000.0] | 0 | 0
Siemens NH-1-25 | Siemens NH-1-25 | 25 | [4000.0, 1000.0, 10.0, 0.2, 0.02, 0.01] | 0 | 0 | [40.0, 50.0, 100.0, 210.0, 400.0, 500.0] | 0 | 0
Siemens NH-1-50 | Siemens NH-1-50 | 50 | [4000.0, 40.0, 4.0, 1.0, 0.02, 0.01] | 0 | 0 | [86.0, 200.0, 300.0, 400.0, 1000.0, 1280.0] | 0 | 0
Siemens NH-1-63 | Siemens NH-1-63 | 63 | [4000.0, 100.0, 10.0, 2.0, 0.04, 0.01] | 0 | 0 | [100.0, 200.0, 300.0, 400.0, 1000.0, 1500.0] | 0 | 0
Siemens NH-1-80 | Siemens NH-1-80 | 80 | [4800.0, 120.0, 7.0, 0.1, 0.01] | 0 | 0 | [150.58, 250.0, 450.0, 1150.0, 2470.0] | 0 | 0
Siemens NH-2-1000 | Siemens NH-2-1000 | 1000 | [4800.0, 120.0, 7.0, 0.1, 0.004] | 0 | 0 | [1900.0, 3500.0, 8400.0, 24000.0, 52000.0] | 0 | 0
Siemens NH-2-200 | Siemens NH-2-200 | 200 | [4800.0, 120.0, 7.0, 0.1, 0.004] | 0 | 0 | [280.0, 650.0, 1200.0, 3000.0, 7000.0] | 0 | 0
Siemens NH-2-224 | Siemens NH-2-224 | 224 | [4800.0, 120.0, 7.0, 0.2, 0.04, 0.004] | 0 | 0 | [400.0, 750.0, 1453.0, 3025.0, 4315.0, 7600.0] | 0 | 0
Siemens NH-2-250 | Siemens NH-2-250 | 250 | [4800.0, 120.0, 7.0, 0.1, 0.004] | 0 | 0 | [450.0, 800.0, 1650.0, 4000.0, 8500.0] | 0 | 0
Siemens NH-2-315 | Siemens NH-2-315 | 315 | [4800.0, 120.0, 7.0, 0.1, 0.004] | 0 | 0 | [550.0, 920.0, 1900.0, 5000.0, 11000.0] | 0 | 0
Siemens NH-2-355 | Siemens NH-2-355 | 355 | [4800.0, 120.0, 6.0, 0.1, 0.004] | 0 | 0 | [650.0, 1116.27, 2350.0, 5840.0, 12790.0] | 0 | 0
Siemens NH-2-400 | Siemens NH-2-400 | 400 | [4800.0, 120.0, 7.0, 0.1, 0.004] | 0 | 0 | [720.0, 1350.0, 2800.0, 6500.0, 15000.0] | 0 | 0
Siemens NH-2-425 | Siemens NH-2-425 | 425 | [4800.0, 120.0, 7.0, 0.1, 0.004] | 0 | 0 | [850.0, 1500.0, 3050.0, 7500.0, 16500.0] | 0 | 0
Siemens NH-2-630 | Siemens NH-2-630 | 630 | [4800.0, 120.0, 7.0, 0.1, 0.004] | 0 | 0 | [1200.0, 2000.0, 4800.0, 12000.0, 26000.0] | 0 | 0

## dtypes
| element | column | dtype
0 | bus | name | object
1 | bus | vn_kv | float64
2 | bus | type | object
3 | bus | zone | object
4 | bus | in_service | bool
5 | load | name | object
6 | load | bus | uint32
7 | load | p_mw | float64
8 | load | q_mvar | float64
9 | load | const_z_percent | float64
10 | load | const_i_percent | float64
11 | load | sn_mva | float64
12 | load | scaling | float64
13 | load | in_service | bool
14 | load | type | object
15 | ext_grid | name | object
16 | ext_grid | bus | uint32
17 | ext_grid | vm_pu | float64
18 | ext_grid | va_degree | float64
19 | ext_grid | slack_weight | float64
20 | ext_grid | in_service | bool
21 | line | name | object
22 | line | std_type | object
23 | line | from_bus | uint32
24 | line | to_bus | uint32
25 | line | length_km | float64
26 | line | r_ohm_per_km | float64
27 | line | x_ohm_per_km | float64
28 | line | c_nf_per_km | float64
29 | line | g_us_per_km | float64
30 | line | max_i_ka | float64
31 | line | df | float64
32 | line | parallel | uint32
33 | line | type | object
34 | line | in_service | bool
35 | trafo | name | object
36 | trafo | std_type | object
37 | trafo | hv_bus | uint32
38 | trafo | lv_bus | uint32
39 | trafo | sn_mva | float64
40 | trafo | vn_hv_kv | float64
41 | trafo | vn_lv_kv | float64
42 | trafo | vk_percent | float64
43 | trafo | vkr_percent | float64
44 | trafo | pfe_kw | float64
45 | trafo | i0_percent | float64
46 | trafo | shift_degree | float64
47 | trafo | tap_side | object
48 | trafo | tap_neutral | int32
49 | trafo | tap_min | int32
50 | trafo | tap_max | int32
51 | trafo | tap_step_percent | float64
52 | trafo | tap_step_degree | float64
53 | trafo | tap_pos | int32
54 | trafo | tap_phase_shifter | bool
55 | trafo | parallel | uint32
56 | trafo | df | float64
57 | trafo | in_service | bool
58 | line_geodata | coords | object
59 | bus_geodata | x | float64
60 | bus_geodata | y | float64
61 | bus_geodata | coords | object

## parameters
| version | format_version | converged | OPF_converged | name | f_hz | sn_mva
0 | 2.14.6 | 2.14.0 | FALSE | FALSE |  | 50 | 1