## bus
| name | vn_kv | type | zone | in_service
0 | bus_LV_6416-13_0_3_node_0 | 0.4 | n |  | TRUE
1 | bus_LV_6416-13_0_3_node_1 | 0.4 | n |  | TRUE
2 | bus_LV_6416-13_0_3_node_2 | 0.4 | n |  | TRUE
3 | bus_LV_6416-13_0_3_node_4 | 0.4 | n |  | TRUE
4 | bus_LV_6416-13_0_3_node_6 | 0.4 | n |  | TRUE
5 | bus_LV_6416-13_0_3_node_7 | 0.4 | n |  | TRUE
6 | bus_LV_6416-13_0_3_node_3 | 0.4 | n |  | TRUE
7 | bus_LV_6416-13_0_3_node_8 | 0.4 | n |  | TRUE
8 | bus_LV_6416-13_0_3_node_9 | 0.4 | n |  | TRUE
9 | bus_LV_6416-13_0_3_node_10 | 0.4 | n |  | TRUE
10 | bus_LV_6416-13_0_3_node_5 | 0.4 | n |  | TRUE
11 | bus_LV_6416-13_0_3_node_11 | 0.4 | n |  | TRUE
12 | bus_LV_6416-13_0_3_node_13 | 0.4 | n |  | TRUE
13 | bus_LV_6416-13_0_3_node_77 | 0.4 | n |  | TRUE
14 | bus_LV_6416-13_0_3_node_12 | 0.4 | n |  | TRUE
15 | bus_LV_6416-13_0_3_node_17 | 0.4 | n |  | TRUE
16 | bus_LV_6416-13_0_3_node_14 | 0.4 | n |  | TRUE
17 | bus_LV_6416-13_0_3_node_104 | 0.4 | n |  | TRUE
18 | bus_LV_6416-13_0_3_node_19 | 0.4 | n |  | TRUE
19 | bus_LV_6416-13_0_3_node_18 | 0.4 | n |  | TRUE
20 | bus_LV_6416-13_0_3_node_22 | 0.4 | n |  | TRUE
21 | bus_LV_6416-13_0_3_node_15 | 0.4 | n |  | TRUE
22 | bus_LV_6416-13_0_3_node_138 | 0.4 | n |  | TRUE
23 | bus_LV_6416-13_0_3_node_137 | 0.4 | n |  | TRUE
24 | bus_LV_6416-13_0_3_node_101 | 0.4 | n |  | TRUE
25 | bus_LV_6416-13_0_3_node_70 | 0.4 | n |  | TRUE
26 | bus_LV_6416-13_0_3_node_16 | 0.4 | n |  | TRUE
27 | bus_LV_6416-13_0_3_node_136 | 0.4 | n |  | TRUE
28 | bus_LV_6416-13_0_3_node_20 | 0.4 | n |  | TRUE
29 | bus_LV_6416-13_0_3_node_21 | 0.4 | n |  | TRUE
30 | bus_LV_6416-13_0_3_node_71 | 0.4 | n |  | TRUE
31 | bus_LV_6416-13_0_3_node_72 | 0.4 | n |  | TRUE
32 | bus_LV_6416-13_0_3_node_73 | 0.4 | n |  | TRUE
33 | bus_LV_6416-13_0_3_node_93 | 0.4 | n |  | TRUE
34 | bus_LV_6416-13_0_3_node_94 | 0.4 | n |  | TRUE
35 | bus_LV_6416-13_0_3_node_90 | 0.4 | n |  | TRUE
36 | bus_LV_6416-13_0_3_node_74 | 0.4 | n |  | TRUE
37 | bus_LV_6416-13_0_3_node_95 | 0.4 | n |  | TRUE
38 | bus_LV_6416-13_0_3_node_96 | 0.4 | n |  | TRUE
39 | bus_LV_6416-13_0_3_node_100 | 0.4 | n |  | TRUE
40 | bus_LV_6416-13_0_3_node_97 | 0.4 | n |  | TRUE
41 | bus_LV_6416-13_0_3_node_89 | 0.4 | n |  | TRUE
42 | bus_LV_6416-13_0_3_node_75 | 0.4 | n |  | TRUE
43 | bus_LV_6416-13_0_3_node_76 | 0.4 | n |  | TRUE
44 | bus_LV_6416-13_0_3_node_78 | 0.4 | n |  | TRUE
45 | bus_LV_6416-13_0_3_node_79 | 0.4 | n |  | TRUE
46 | bus_LV_6416-13_0_3_node_80 | 0.4 | n |  | TRUE
47 | bus_LV_6416-13_0_3_node_81 | 0.4 | n |  | TRUE
48 | bus_LV_6416-13_0_3_node_133 | 0.4 | n |  | TRUE
49 | bus_LV_6416-13_0_3_node_87 | 0.4 | n |  | TRUE
50 | bus_LV_6416-13_0_3_node_88 | 0.4 | n |  | TRUE
51 | bus_LV_6416-13_0_3_node_91 | 0.4 | n |  | TRUE
52 | bus_LV_6416-13_0_3_node_92 | 0.4 | n |  | TRUE
53 | bus_LV_6416-13_0_3_node_126 | 0.4 | n |  | TRUE
54 | bus_LV_6416-13_0_3_node_122 | 0.4 | n |  | TRUE
55 | bus_LV_6416-13_0_3_node_123 | 0.4 | n |  | TRUE
56 | bus_LV_6416-13_0_3_node_118 | 0.4 | n |  | TRUE
57 | bus_LV_6416-13_0_3_node_112 | 0.4 | n |  | TRUE
58 | bus_LV_6416-13_0_3_node_115 | 0.4 | n |  | TRUE
59 | bus_LV_6416-13_0_3_node_102 | 0.4 | n |  | TRUE
60 | bus_LV_6416-13_0_3_node_98 | 0.4 | n |  | TRUE
61 | bus_LV_6416-13_0_3_node_120 | 0.4 | n |  | TRUE
62 | bus_LV_6416-13_0_3_node_109 | 0.4 | n |  | TRUE
63 | bus_LV_6416-13_0_3_node_116 | 0.4 | n |  | TRUE
64 | bus_LV_6416-13_0_3_node_99 | 0.4 | n |  | TRUE
65 | bus_LV_6416-13_0_3_node_103 | 0.4 | n |  | TRUE
66 | bus_LV_6416-13_0_3_node_105 | 0.4 | n |  | TRUE
67 | bus_LV_6416-13_0_3_node_106 | 0.4 | n |  | TRUE
68 | bus_LV_6416-13_0_3_node_107 | 0.4 | n |  | TRUE
69 | bus_LV_6416-13_0_3_node_108 | 0.4 | n |  | TRUE
70 | bus_LV_6416-13_0_3_node_110 | 0.4 | n |  | TRUE
71 | bus_LV_6416-13_0_3_node_111 | 0.4 | n |  | TRUE
72 | bus_LV_6416-13_0_3_node_113 | 0.4 | n |  | TRUE
73 | bus_LV_6416-13_0_3_node_114 | 0.4 | n |  | TRUE
74 | bus_LV_6416-13_0_3_node_172 | 0.4 | n |  | TRUE
75 | bus_LV_6416-13_0_3_node_131 | 0.4 | n |  | TRUE
76 | bus_LV_6416-13_0_3_node_173 | 0.4 | n |  | TRUE
77 | bus_LV_6416-13_0_3_node_182 | 0.4 | n |  | TRUE
78 | bus_LV_6416-13_0_3_node_119 | 0.4 | n |  | TRUE
79 | bus_LV_6416-13_0_3_node_117 | 0.4 | n |  | TRUE
80 | bus_LV_6416-13_0_3_node_121 | 0.4 | n |  | TRUE
81 | bus_LV_6416-13_0_3_node_124 | 0.4 | n |  | TRUE
82 | bus_LV_6416-13_0_3_node_125 | 0.4 | n |  | TRUE
83 | bus_LV_6416-13_0_3_node_127 | 0.4 | n |  | TRUE
84 | bus_LV_6416-13_0_3_node_128 | 0.4 | n |  | TRUE
85 | bus_LV_6416-13_0_3_node_129 | 0.4 | n |  | TRUE
86 | bus_LV_6416-13_0_3_node_130 | 0.4 | n |  | TRUE
87 | bus_LV_6416-13_0_3_node_132 | 0.4 | n |  | TRUE
88 | bus_LV_6416-13_0_3_node_155 | 0.4 | n |  | TRUE
89 | bus_LV_6416-13_0_3_node_156 | 0.4 | n |  | TRUE
90 | bus_LV_6416-13_0_3_node_157 | 0.4 | n |  | TRUE
91 | bus_LV_6416-13_0_3_node_158 | 0.4 | n |  | TRUE
92 | bus_LV_6416-13_0_3_node_160 | 0.4 | n |  | TRUE
93 | bus_LV_6416-13_0_3_node_159 | 0.4 | n |  | TRUE
94 | bus_LV_6416-13_0_3_node_164 | 0.4 | n |  | TRUE
95 | bus_LV_6416-13_0_3_node_162 | 0.4 | n |  | TRUE
96 | bus_LV_6416-13_0_3_node_161 | 0.4 | n |  | TRUE
97 | bus_LV_6416-13_0_3_node_167 | 0.4 | n |  | TRUE
98 | bus_LV_6416-13_0_3_node_168 | 0.4 | n |  | TRUE
99 | bus_LV_6416-13_0_3_node_169 | 0.4 | n |  | TRUE
100 | bus_LV_6416-13_0_3_node_186 | 0.4 | n |  | TRUE
101 | bus_LV_6416-13_0_3_node_170 | 0.4 | n |  | TRUE
102 | bus_LV_6416-13_0_3_node_171 | 0.4 | n |  | TRUE
103 | bus_LV_6416-13_0_3_node_184 | 0.4 | n |  | TRUE
104 | bus_LV_6416-13_0_3_node_183 | 0.4 | n |  | TRUE
105 | bus_LV_6416-13_0_3_node_185 | 0.4 | n |  | TRUE
106 | bus_LV_6416-13_0_3_node_174 | 0.4 | n |  | TRUE
107 | bus_LV_6416-13_0_3_node_175 | 0.4 | n |  | TRUE
108 | bus_LV_6416-13_0_3_node_176 | 0.4 | n |  | TRUE
109 | bus_LV_6416-13_0_3_node_180 | 0.4 | n |  | TRUE
110 | bus_LV_6416-13_0_3_node_177 | 0.4 | n |  | TRUE
111 | bus_LV_6416-13_0_3_node_181 | 0.4 | n |  | TRUE
112 | bus_LV_6416-13_0_3_node_178 | 0.4 | n |  | TRUE
113 | bus_LV_6416-13_0_3_node_179 | 0.4 | n |  | TRUE
114 | bus_MV_320_0_node_83 | 20 | n |  | TRUE

## load
| name | bus | p_mw | q_mvar | const_z_percent | const_i_percent | sn_mva | scaling | in_service | type
0 | LV_6416-13_0_3_load_0 | 0 | 0.0070989 | 0.0017792 | 0 | 0 |  | 1 | TRUE | wye
1 | LV_6416-13_0_3_load_4 | 3 | 0.00045581 | 0.00011424 | 0 | 0 |  | 1 | TRUE | wye
2 | LV_6416-13_0_3_load_7 | 5 | 0.00065523 | 0.00016422 | 0 | 0 |  | 1 | TRUE | wye
3 | LV_6416-13_0_3_load_9 | 8 | 0.0045251 | 0.0011341 | 0 | 0 |  | 1 | TRUE | wye
4 | LV_6416-13_0_3_load_10 | 9 | 0.00058154 | 0.00014575 | 0 | 0 |  | 1 | TRUE | wye
5 | LV_6416-13_0_3_load_5 | 10 | 0.0028586 | 0.00071644 | 0 | 0 |  | 1 | TRUE | wye
6 | LV_6416-13_0_3_load_13 | 12 | 0.0023122 | 0.00057949 | 0 | 0 |  | 1 | TRUE | wye
7 | LV_6416-13_0_3_load_77 | 13 | 0.0014453 | 0.00036223 | 0 | 0 |  | 1 | TRUE | wye
8 | LV_6416-13_0_3_load_17 | 15 | 0.0029786 | 0.0007465 | 0 | 0 |  | 1 | TRUE | wye
9 | LV_6416-13_0_3_load_14 | 16 | 0.002109 | 0.00052856 | 0 | 0 |  | 1 | TRUE | wye
10 | LV_6416-13_0_3_load_104 | 17 | 0.0034883 | 0.00087424 | 0 | 0 |  | 1 | TRUE | wye
11 | LV_6416-13_0_3_load_19 | 18 | 0.0017743 | 0.00044468 | 0 | 0 |  | 1 | TRUE | wye
12 | LV_6416-13_0_3_load_18 | 19 | 0.003387 | 0.00084886 | 0 | 0 |  | 1 | TRUE | wye
13 | LV_6416-13_0_3_load_22 | 20 | 0.0012262 | 0.00030733 | 0 | 0 |  | 1 | TRUE | wye
14 | LV_6416-13_0_3_load_15 | 21 | 0.0015707 | 0.00039365 | 0 | 0 |  | 1 | TRUE | wye
15 | LV_6416-13_0_3_load_138 | 22 | 0.00185 | 0.00046366 | 0 | 0 |  | 1 | TRUE | wye
16 | LV_6416-13_0_3_load_101 | 24 | 0.0042173 | 0.001057 | 0 | 0 |  | 1 | TRUE | wye
17 | LV_6416-13_0_3_load_16 | 26 | 0.0021823 | 0.00054694 | 0 | 0 |  | 1 | TRUE | wye
18 | LV_6416-13_0_3_load_136 | 27 | 0.0085086 | 0.0021325 | 0 | 0 |  | 1 | TRUE | wye
19 | LV_6416-13_0_3_load_21 | 29 | 0.0021097 | 0.00052875 | 0 | 0 |  | 1 | TRUE | wye
20 | LV_6416-13_0_3_load_73 | 32 | 0.0033504 | 0.00083968 | 0 | 0 |  | 1 | TRUE | wye
21 | LV_6416-13_0_3_load_90 | 35 | 0.0015964 | 0.0004001 | 0 | 0 |  | 1 | TRUE | wye
22 | LV_6416-13_0_3_load_74 | 36 | 0.0015049 | 0.00037717 | 0 | 0 |  | 1 | TRUE | wye
23 | LV_6416-13_0_3_load_96 | 38 | 0.0025399 | 0.00063656 | 0 | 0 |  | 1 | TRUE | wye
24 | LV_6416-13_0_3_load_100 | 39 | 0.001262 | 0.00031629 | 0 | 0 |  | 1 | TRUE | wye
25 | LV_6416-13_0_3_load_97 | 40 | 0.0012241 | 0.0003068 | 0 | 0 |  | 1 | TRUE | wye
26 | LV_6416-13_0_3_load_75 | 42 | 0.0029345 | 0.00073546 | 0 | 0 |  | 1 | TRUE | wye
27 | LV_6416-13_0_3_load_76 | 43 | 0.0025712 | 0.00064441 | 0 | 0 |  | 1 | TRUE | wye
28 | LV_6416-13_0_3_load_78 | 44 | 0.0031944 | 0.0008006 | 0 | 0 |  | 1 | TRUE | wye
29 | LV_6416-13_0_3_load_79 | 45 | 0.002132 | 0.00053433 | 0 | 0 |  | 1 | TRUE | wye
30 | LV_6416-13_0_3_load_80 | 46 | 0.0024145 | 0.00060513 | 0 | 0 |  | 1 | TRUE | wye
31 | LV_6416-13_0_3_load_81 | 47 | 0.0032022 | 0.00080255 | 0 | 0 |  | 1 | TRUE | wye
32 | LV_6416-13_0_3_load_133 | 48 | 0.0034942 | 0.00087573 | 0 | 0 |  | 1 | TRUE | wye
33 | LV_6416-13_0_3_load_87 | 49 | 0.001656 | 0.00041502 | 0 | 0 |  | 1 | TRUE | wye
34 | LV_6416-13_0_3_load_88 | 50 | 0.00064625 | 0.00016197 | 0 | 0 |  | 1 | TRUE | wye
35 | LV_6416-13_0_3_load_91 | 51 | 0.0015667 | 0.00039265 | 0 | 0 |  | 1 | TRUE | wye
36 | LV_6416-13_0_3_load_126 | 53 | 0.0018567 | 0.00046532 | 0 | 0 |  | 1 | TRUE | wye
37 | LV_6416-13_0_3_load_122 | 54 | 0.0014126 | 0.00035402 | 0 | 0 |  | 1 | TRUE | wye
38 | LV_6416-13_0_3_load_118 | 56 | 0.0020042 | 0.00050229 | 0 | 0 |  | 1 | TRUE | wye
39 | LV_6416-13_0_3_load_115 | 58 | 0.0016136 | 0.0004044 | 0 | 0 |  | 1 | TRUE | wye
40 | LV_6416-13_0_3_load_102 | 59 | 0.0040736 | 0.0010209 | 0 | 0 |  | 1 | TRUE | wye
41 | LV_6416-13_0_3_load_98 | 60 | 0.00038178 | 9.5684e-05 | 0 | 0 |  | 1 | TRUE | wye
42 | LV_6416-13_0_3_load_120 | 61 | 0.0025932 | 0.00064991 | 0 | 0 |  | 1 | TRUE | wye
43 | LV_6416-13_0_3_load_116 | 63 | 0.0021143 | 0.00052988 | 0 | 0 |  | 1 | TRUE | wye
44 | LV_6416-13_0_3_load_99 | 64 | 0.0038574 | 0.00096676 | 0 | 0 |  | 1 | TRUE | wye
45 | LV_6416-13_0_3_load_103 | 65 | 0.0030984 | 0.00077653 | 0 | 0 |  | 1 | TRUE | wye
46 | LV_6416-13_0_3_load_105 | 66 | 0.0055518 | 0.0013914 | 0 | 0 |  | 1 | TRUE | wye
47 | LV_6416-13_0_3_load_106 | 67 | 0.0019929 | 0.00049946 | 0 | 0 |  | 1 | TRUE | wye
48 | LV_6416-13_0_3_load_108 | 69 | 0.003495 | 0.00087592 | 0 | 0 |  | 1 | TRUE | wye
49 | LV_6416-13_0_3_load_110 | 70 | 0.0043983 | 0.0011023 | 0 | 0 |  | 1 | TRUE | wye
50 | LV_6416-13_0_3_load_111 | 71 | 0.0025063 | 0.00062813 | 0 | 0 |  | 1 | TRUE | wye
51 | LV_6416-13_0_3_load_113 | 72 | 0.00074199 | 0.00018596 | 0 | 0 |  | 1 | TRUE | wye
52 | LV_6416-13_0_3_load_114 | 73 | 0.0032369 | 0.00081125 | 0 | 0 |  | 1 | TRUE | wye
53 | LV_6416-13_0_3_load_131 | 75 | 0.0031557 | 0.0007909 | 0 | 0 |  | 1 | TRUE | wye
54 | LV_6416-13_0_3_load_173 | 76 | 0.0021324 | 0.00053443 | 0 | 0 |  | 1 | TRUE | wye
55 | LV_6416-13_0_3_load_182 | 77 | 0.0024252 | 0.00060781 | 0 | 0 |  | 1 | TRUE | wye
56 | LV_6416-13_0_3_load_119 | 78 | 0.0018639 | 0.00046714 | 0 | 0 |  | 1 | TRUE | wye
57 | LV_6416-13_0_3_load_117 | 79 | 0.0021444 | 0.00053743 | 0 | 0 |  | 1 | TRUE | wye
58 | LV_6416-13_0_3_load_121 | 80 | 0.0018551 | 0.00046494 | 0 | 0 |  | 1 | TRUE | wye
59 | LV_6416-13_0_3_load_124 | 81 | 0.0014216 | 0.00035629 | 0 | 0 |  | 1 | TRUE | wye
60 | LV_6416-13_0_3_load_125 | 82 | 0.0021338 | 0.00053479 | 0 | 0 |  | 1 | TRUE | wye
61 | LV_6416-13_0_3_load_127 | 83 | 0.0030787 | 0.00077159 | 0 | 0 |  | 1 | TRUE | wye
62 | LV_6416-13_0_3_load_128 | 84 | 0.0021122 | 0.00052937 | 0 | 0 |  | 1 | TRUE | wye
63 | LV_6416-13_0_3_load_129 | 85 | 0.0013755 | 0.00034474 | 0 | 0 |  | 1 | TRUE | wye
64 | LV_6416-13_0_3_load_130 | 86 | 0.0038079 | 0.00095435 | 0 | 0 |  | 1 | TRUE | wye
65 | LV_6416-13_0_3_load_132 | 87 | 0.0014794 | 0.00037077 | 0 | 0 |  | 1 | TRUE | wye
66 | LV_6416-13_0_3_load_157 | 90 | 0.003924 | 0.00098345 | 0 | 0 |  | 1 | TRUE | wye
67 | LV_6416-13_0_3_load_158 | 91 | 0.0036186 | 0.00090691 | 0 | 0 |  | 1 | TRUE | wye
68 | LV_6416-13_0_3_load_159 | 93 | 0.0027203 | 0.00068178 | 0 | 0 |  | 1 | TRUE | wye
69 | LV_6416-13_0_3_load_164 | 94 | 0.0033236 | 0.00083296 | 0 | 0 |  | 1 | TRUE | wye
70 | LV_6416-13_0_3_load_161 | 96 | 0.0023895 | 0.00059886 | 0 | 0 |  | 1 | TRUE | wye
71 | LV_6416-13_0_3_load_167 | 97 | 0.0021296 | 0.00053373 | 0 | 0 |  | 1 | TRUE | wye
72 | LV_6416-13_0_3_load_168 | 98 | 0.0019608 | 0.00049141 | 0 | 0 |  | 1 | TRUE | wye
73 | LV_6416-13_0_3_load_186 | 100 | 0.0044994 | 0.0011277 | 0 | 0 |  | 1 | TRUE | wye
74 | LV_6416-13_0_3_load_170 | 101 | 0.0019857 | 0.00049767 | 0 | 0 |  | 1 | TRUE | wye
75 | LV_6416-13_0_3_load_171 | 102 | 0.0024389 | 0.00061126 | 0 | 0 |  | 1 | TRUE | wye
76 | LV_6416-13_0_3_load_184 | 103 | 0.00070378 | 0.00017638 | 0 | 0 |  | 1 | TRUE | wye
77 | LV_6416-13_0_3_load_185 | 105 | 0.0007729 | 0.00019371 | 0 | 0 |  | 1 | TRUE | wye
78 | LV_6416-13_0_3_load_174 | 106 | 0.0016022 | 0.00040156 | 0 | 0 |  | 1 | TRUE | wye
79 | LV_6416-13_0_3_load_175 | 107 | 0.0088625 | 0.0022212 | 0 | 0 |  | 1 | TRUE | wye
80 | LV_6416-13_0_3_load_176 | 108 | 0.0036078 | 0.00090421 | 0 | 0 |  | 1 | TRUE | wye
81 | LV_6416-13_0_3_load_180 | 109 | 0.0055208 | 0.0013836 | 0 | 0 |  | 1 | TRUE | wye
82 | LV_6416-13_0_3_load_177 | 110 | 0.0038875 | 0.0009743 | 0 | 0 |  | 1 | TRUE | wye
83 | LV_6416-13_0_3_load_181 | 111 | 0.002286 | 0.00057291 | 0 | 0 |  | 1 | TRUE | wye
84 | LV_6416-13_0_3_load_178 | 112 | 0.0053202 | 0.0013334 | 0 | 0 |  | 1 | TRUE | wye
85 | LV_6416-13_0_3_load_179 | 113 | 0.0016855 | 0.00042244 | 0 | 0 |  | 1 | TRUE | wye

## ext_grid
| name | bus | vm_pu | va_degree | slack_weight | in_service
0 |  | 51 | 1 | 0 | 1 | TRUE

## line
| name | std_type | from_bus | to_bus | length_km | r_ohm_per_km | x_ohm_per_km | c_nf_per_km | g_us_per_km | max_i_ka | df | parallel | type | in_service
0 | LV_6416-13_0_3_line_0 |  | 0 | 1 | 0.019666 | 0.125 | 0.08 | 261 | 0 | 0.364 | 1 | 1 | cs | TRUE
1 | LV_6416-13_0_3_line_1 |  | 0 | 2 | 0.015223 | 0.125 | 0.08 | 261 | 0 | 0.364 | 1 | 1 | cs | TRUE
2 | LV_6416-13_0_3_line_2 |  | 1 | 3 | 0.033767 | 0.125 | 0.08 | 261 | 0 | 0.364 | 1 | 1 | cs | TRUE
3 | LV_6416-13_0_3_line_3 |  | 2 | 4 | 0.020646 | 0.125 | 0.08 | 261 | 0 | 0.364 | 1 | 1 | cs | TRUE
4 | LV_6416-13_0_3_line_4 |  | 2 | 5 | 0.040312 | 0.125 | 0.08 | 261 | 0 | 0.364 | 1 | 1 | cs | TRUE
5 | LV_6416-13_0_3_line_5 |  | 3 | 9 | 0.018121 | 0.125 | 0.08 | 261 | 0 | 0.364 | 1 | 1 | cs | TRUE
6 | LV_6416-13_0_3_line_6 |  | 4 | 12 | 0.0091877 | 0.125 | 0.08 | 261 | 0 | 0.364 | 1 | 1 | cs | TRUE
7 | LV_6416-13_0_3_line_7 |  | 4 | 13 | 0.040455 | 0.125 | 0.08 | 261 | 0 | 0.364 | 1 | 1 | cs | TRUE
8 | LV_6416-13_0_3_line_8 |  | 5 | 14 | 0.0087773 | 0.125 | 0.08 | 261 | 0 | 0.364 | 1 | 1 | cs | TRUE
9 | LV_6416-13_0_3_line_9 |  | 6 | 7 | 0.028366 | 0.125 | 0.08 | 261 | 0 | 0.364 | 1 | 1 | cs | TRUE
10 | LV_6416-13_0_3_line_10 |  | 6 | 8 | 0.023341 | 0.125 | 0.08 | 261 | 0 | 0.364 | 1 | 1 | cs | TRUE
11 | LV_6416-13_0_3_line_11 |  | 7 | 15 | 0.01919 | 0.125 | 0.08 | 261 | 0 | 0.364 | 1 | 1 | cs | TRUE
12 | LV_6416-13_0_3_line_12 |  | 7 | 12 | 0.019015 | 0.125 | 0.08 | 261 | 0 | 0.364 | 1 | 1 | cs | TRUE
13 | LV_6416-13_0_3_line_13 |  | 8 | 16 | 0.0045233 | 0.125 | 0.08 | 261 | 0 | 0.364 | 1 | 1 | cs | TRUE
14 | LV_6416-13_0_3_line_14 |  | 10 | 11 | 0.019797 | 0.125 | 0.08 | 261 | 0 | 0.364 | 1 | 1 | cs | TRUE
15 | LV_6416-13_0_3_line_15 |  | 11 | 17 | 0.035043 | 0.125 | 0.08 | 261 | 0 | 0.364 | 1 | 1 | cs | TRUE
16 | LV_6416-13_0_3_line_16 |  | 14 | 18 | 0.014118 | 0.125 | 0.08 | 261 | 0 | 0.364 | 1 | 1 | cs | TRUE
17 | LV_6416-13_0_3_line_17 |  | 15 | 19 | 0.041094 | 0.125 | 0.08 | 261 | 0 | 0.364 | 1 | 1 | cs | TRUE
18 | LV_6416-13_0_3_line_18 |  | 15 | 20 | 0.057629 | 0.125 | 0.08 | 261 | 0 | 0.364 | 1 | 1 | cs | TRUE
19 | LV_6416-13_0_3_line_19 |  | 16 | 21 | 0.0018921 | 0.125 | 0.08 | 261 | 0 | 0.364 | 1 | 1 | cs | TRUE
20 | LV_6416-13_0_3_line_20 |  | 17 | 24 | 0.012962 | 0.125 | 0.08 | 261 | 0 | 0.364 | 1 | 1 | cs | TRUE
21 | LV_6416-13_0_3_line_21 |  | 18 | 25 | 0.02807 | 0.125 | 0.08 | 261 | 0 | 0.364 | 1 | 1 | cs | TRUE
22 | LV_6416-13_0_3_line_22 |  | 19 | 28 | 0.024659 | 0.125 | 0.08 | 261 | 0 | 0.364 | 1 | 1 | cs | TRUE
23 | LV_6416-13_0_3_line_23 |  | 21 | 26 | 0.0038812 | 0.125 | 0.08 | 261 | 0 | 0.364 | 1 | 1 | cs | TRUE
24 | LV_6416-13_0_3_line_24 |  | 22 | 23 | 0.015209 | 0.125 | 0.08 | 261 | 0 | 0.364 | 1 | 1 | cs | TRUE
25 | LV_6416-13_0_3_line_25 |  | 23 | 26 | 0.21778 | 0.125 | 0.08 | 261 | 0 | 0.364 | 1 | 1 | cs | TRUE
26 | LV_6416-13_0_3_line_26 |  | 23 | 27 | 0.030524 | 0.125 | 0.08 | 261 | 0 | 0.364 | 1 | 1 | cs | TRUE
27 | LV_6416-13_0_3_line_27 |  | 24 | 64 | 0.0074422 | 0.125 | 0.08 | 261 | 0 | 0.364 | 1 | 1 | cs | TRUE
28 | LV_6416-13_0_3_line_28 |  | 25 | 30 | 0.012127 | 0.125 | 0.08 | 261 | 0 | 0.364 | 1 | 1 | cs | TRUE
29 | LV_6416-13_0_3_line_29 |  | 25 | 31 | 0.042354 | 0.125 | 0.08 | 261 | 0 | 0.364 | 1 | 1 | cs | TRUE
30 | LV_6416-13_0_3_line_30 |  | 28 | 29 | 0.013089 | 0.125 | 0.08 | 261 | 0 | 0.364 | 1 | 1 | cs | TRUE
31 | LV_6416-13_0_3_line_31 |  | 30 | 32 | 0.020286 | 0.125 | 0.08 | 261 | 0 | 0.364 | 1 | 1 | cs | TRUE
32 | LV_6416-13_0_3_line_32 |  | 31 | 33 | 0.031732 | 0.125 | 0.08 | 261 | 0 | 0.364 | 1 | 2 | cs | TRUE
33 | LV_6416-13_0_3_line_33 |  | 31 | 34 | 0.045002 | 0.125 | 0.08 | 261 | 0 | 0.364 | 1 | 1 | cs | TRUE
34 | LV_6416-13_0_3_line_34 |  | 31 | 35 | 0.015451 | 0.125 | 0.08 | 261 | 0 | 0.364 | 1 | 2 | cs | TRUE
35 | LV_6416-13_0_3_line_35 |  | 32 | 36 | 0.011631 | 0.125 | 0.08 | 261 | 0 | 0.364 | 1 | 1 | cs | TRUE
36 | LV_6416-13_0_3_line_36 |  | 33 | 37 | 0.002166 | 0.125 | 0.08 | 261 | 0 | 0.364 | 1 | 2 | cs | TRUE
37 | LV_6416-13_0_3_line_37 |  | 33 | 38 | 0.012351 | 0.125 | 0.08 | 261 | 0 | 0.364 | 1 | 1 | cs | TRUE
38 | LV_6416-13_0_3_line_38 |  | 34 | 39 | 0.01326 | 0.125 | 0.08 | 261 | 0 | 0.364 | 1 | 1 | cs | TRUE
39 | LV_6416-13_0_3_line_39 |  | 34 | 40 | 0.0085996 | 0.125 | 0.08 | 261 | 0 | 0.364 | 1 | 1 | cs | TRUE
40 | LV_6416-13_0_3_line_40 |  | 35 | 41 | 0.0037583 | 0.125 | 0.08 | 261 | 0 | 0.364 | 1 | 2 | cs | TRUE
41 | LV_6416-13_0_3_line_41 |  | 36 | 42 | 0.013976 | 0.125 | 0.08 | 261 | 0 | 0.364 | 1 | 1 | cs | TRUE
42 | LV_6416-13_0_3_line_42 |  | 37 | 56 | 0.012207 | 0.125 | 0.08 | 261 | 0 | 0.364 | 1 | 1 | cs | TRUE
43 | LV_6416-13_0_3_line_43 |  | 37 | 57 | 0.031408 | 0.125 | 0.08 | 261 | 0 | 0.364 | 1 | 2 | cs | TRUE
44 | LV_6416-13_0_3_line_44 |  | 38 | 58 | 0.02342 | 0.125 | 0.08 | 261 | 0 | 0.364 | 1 | 1 | cs | TRUE
45 | LV_6416-13_0_3_line_45 |  | 39 | 59 | 0.006282 | 0.125 | 0.08 | 261 | 0 | 0.364 | 1 | 1 | cs | TRUE
46 | LV_6416-13_0_3_line_46 |  | 40 | 60 | 0.023316 | 0.125 | 0.08 | 261 | 0 | 0.364 | 1 | 1 | cs | TRUE
47 | LV_6416-13_0_3_line_47 |  | 41 | 51 | 0.016445 | 0.125 | 0.08 | 261 | 0 | 0.364 | 1 | 2 | cs | TRUE
48 | LV_6416-13_0_3_line_48 |  | 41 | 50 | 0.015094 | 0.125 | 0.08 | 261 | 0 | 0.364 | 1 | 1 | cs | TRUE
49 | LV_6416-13_0_3_line_49 |  | 42 | 43 | 0.021901 | 0.125 | 0.08 | 261 | 0 | 0.364 | 1 | 1 | cs | TRUE
50 | LV_6416-13_0_3_line_50 |  | 43 | 44 | 0.0048291 | 0.125 | 0.08 | 261 | 0 | 0.364 | 1 | 1 | cs | TRUE
51 | LV_6416-13_0_3_line_51 |  | 44 | 45 | 0.026596 | 0.125 | 0.08 | 261 | 0 | 0.364 | 1 | 1 | cs | TRUE
52 | LV_6416-13_0_3_line_52 |  | 45 | 46 | 0.0012556 | 0.125 | 0.08 | 261 | 0 | 0.364 | 1 | 1 | cs | TRUE
53 | LV_6416-13_0_3_line_53 |  | 46 | 47 | 0.015915 | 0.125 | 0.08 | 261 | 0 | 0.364 | 1 | 1 | cs | TRUE
54 | LV_6416-13_0_3_line_54 |  | 47 | 48 | 0.013283 | 0.125 | 0.08 | 261 | 0 | 0.364 | 1 | 1 | cs | TRUE
55 | LV_6416-13_0_3_line_55 |  | 49 | 50 | 0.0064391 | 0.125 | 0.08 | 261 | 0 | 0.364 | 1 | 1 | cs | TRUE
56 | LV_6416-13_0_3_line_56 |  | 51 | 52 | 0.0089872 | 0.125 | 0.08 | 261 | 0 | 0.364 | 1 | 1 | cs | TRUE
57 | LV_6416-13_0_3_line_57 |  | 52 | 53 | 0.014875 | 0.125 | 0.08 | 261 | 0 | 0.364 | 1 | 1 | cs | TRUE
58 | LV_6416-13_0_3_line_58 |  | 52 | 54 | 0.013476 | 0.125 | 0.08 | 261 | 0 | 0.364 | 1 | 1 | cs | TRUE
59 | LV_6416-13_0_3_line_59 |  | 54 | 55 | 0.0084821 | 0.125 | 0.08 | 261 | 0 | 0.364 | 1 | 1 | cs | TRUE
60 | LV_6416-13_0_3_line_60 |  | 55 | 81 | 0.01435 | 0.125 | 0.08 | 261 | 0 | 0.364 | 1 | 1 | cs | TRUE
61 | LV_6416-13_0_3_line_61 |  | 55 | 82 | 0.019262 | 0.125 | 0.08 | 261 | 0 | 0.364 | 1 | 1 | cs | TRUE
62 | LV_6416-13_0_3_line_62 |  | 57 | 61 | 0.014837 | 0.125 | 0.08 | 261 | 0 | 0.364 | 1 | 1 | cs | TRUE
63 | LV_6416-13_0_3_line_63 |  | 57 | 62 | 0.013653 | 0.125 | 0.08 | 261 | 0 | 0.364 | 1 | 1 | cs | TRUE
64 | LV_6416-13_0_3_line_64 |  | 58 | 63 | 0.02405 | 0.125 | 0.08 | 261 | 0 | 0.364 | 1 | 1 | cs | TRUE
65 | LV_6416-13_0_3_line_65 |  | 59 | 65 | 0.021507 | 0.125 | 0.08 | 261 | 0 | 0.364 | 1 | 1 | cs | TRUE
66 | LV_6416-13_0_3_line_66 |  | 60 | 64 | 0.0035931 | 0.125 | 0.08 | 261 | 0 | 0.364 | 1 | 1 | cs | TRUE
67 | LV_6416-13_0_3_line_67 |  | 61 | 78 | 0.033193 | 0.125 | 0.08 | 261 | 0 | 0.364 | 1 | 1 | cs | TRUE
68 | LV_6416-13_0_3_line_68 |  | 62 | 72 | 0.017202 | 0.125 | 0.08 | 261 | 0 | 0.364 | 1 | 1 | cs | TRUE
69 | LV_6416-13_0_3_line_69 |  | 62 | 68 | 0.021002 | 0.125 | 0.08 | 261 | 0 | 0.364 | 1 | 1 | cs | TRUE
70 | LV_6416-13_0_3_line_70 |  | 63 | 79 | 0.0162 | 0.125 | 0.08 | 261 | 0 | 0.364 | 1 | 1 | cs | TRUE
71 | LV_6416-13_0_3_line_71 |  | 66 | 67 | 0.013984 | 0.125 | 0.08 | 261 | 0 | 0.364 | 1 | 1 | cs | TRUE
72 | LV_6416-13_0_3_line_72 |  | 66 | 68 | 0.0033974 | 0.125 | 0.08 | 261 | 0 | 0.364 | 1 | 1 | cs | TRUE
73 | LV_6416-13_0_3_line_73 |  | 67 | 69 | 0.058195 | 0.125 | 0.08 | 261 | 0 | 0.364 | 1 | 1 | cs | TRUE
74 | LV_6416-13_0_3_line_74 |  | 68 | 70 | 0.034412 | 0.125 | 0.08 | 261 | 0 | 0.364 | 1 | 1 | cs | TRUE
75 | LV_6416-13_0_3_line_75 |  | 69 | 71 | 0.038371 | 0.125 | 0.08 | 261 | 0 | 0.364 | 1 | 1 | cs | TRUE
76 | LV_6416-13_0_3_line_76 |  | 70 | 73 | 0.031566 | 0.125 | 0.08 | 261 | 0 | 0.364 | 1 | 1 | cs | TRUE
77 | LV_6416-13_0_3_line_77 |  | 71 | 74 | 0.041824 | 0.125 | 0.08 | 261 | 0 | 0.364 | 1 | 1 | cs | TRUE
78 | LV_6416-13_0_3_line_78 |  | 73 | 75 | 0.032992 | 0.125 | 0.08 | 261 | 0 | 0.364 | 1 | 1 | cs | TRUE
79 | LV_6416-13_0_3_line_79 |  | 74 | 76 | 0.020291 | 0.125 | 0.08 | 261 | 0 | 0.364 | 1 | 1 | cs | TRUE
80 | LV_6416-13_0_3_line_80 |  | 76 | 77 | 0.041582 | 0.125 | 0.08 | 261 | 0 | 0.364 | 1 | 1 | cs | TRUE
81 | LV_6416-13_0_3_line_81 |  | 77 | 104 | 0.021211 | 0.125 | 0.08 | 261 | 0 | 0.364 | 1 | 1 | cs | TRUE
82 | LV_6416-13_0_3_line_82 |  | 78 | 80 | 0.032202 | 0.125 | 0.08 | 261 | 0 | 0.364 | 1 | 1 | cs | TRUE
83 | LV_6416-13_0_3_line_83 |  | 81 | 83 | 0.022269 | 0.125 | 0.08 | 261 | 0 | 0.364 | 1 | 1 | cs | TRUE
84 | LV_6416-13_0_3_line_84 |  | 83 | 84 | 0.0087746 | 0.125 | 0.08 | 261 | 0 | 0.364 | 1 | 1 | cs | TRUE
85 | LV_6416-13_0_3_line_85 |  | 84 | 85 | 0.020169 | 0.125 | 0.08 | 261 | 0 | 0.364 | 1 | 1 | cs | TRUE
86 | LV_6416-13_0_3_line_86 |  | 85 | 86 | 0.015229 | 0.125 | 0.08 | 261 | 0 | 0.364 | 1 | 1 | cs | TRUE
87 | LV_6416-13_0_3_line_87 |  | 86 | 87 | 0.01076 | 0.125 | 0.08 | 261 | 0 | 0.364 | 1 | 1 | cs | TRUE
88 | LV_6416-13_0_3_line_88 |  | 87 | 88 | 0.009566 | 0.125 | 0.08 | 261 | 0 | 0.364 | 1 | 1 | cs | TRUE
89 | LV_6416-13_0_3_line_89 |  | 88 | 89 | 0.00748 | 0.125 | 0.08 | 261 | 0 | 0.364 | 1 | 1 | cs | TRUE
90 | LV_6416-13_0_3_line_90 |  | 89 | 90 | 0.0054645 | 0.125 | 0.08 | 261 | 0 | 0.364 | 1 | 1 | cs | TRUE
91 | LV_6416-13_0_3_line_91 |  | 89 | 91 | 0.015777 | 0.125 | 0.08 | 261 | 0 | 0.364 | 1 | 1 | cs | TRUE
92 | LV_6416-13_0_3_line_92 |  | 90 | 92 | 0.02725 | 0.125 | 0.08 | 261 | 0 | 0.364 | 1 | 1 | cs | TRUE
93 | LV_6416-13_0_3_line_93 |  | 91 | 93 | 0.023339 | 0.125 | 0.08 | 261 | 0 | 0.364 | 1 | 1 | cs | TRUE
94 | LV_6416-13_0_3_line_94 |  | 92 | 94 | 0.036328 | 0.125 | 0.08 | 261 | 0 | 0.364 | 1 | 1 | cs | TRUE
95 | LV_6416-13_0_3_line_95 |  | 92 | 95 | 0.005943 | 0.125 | 0.08 | 261 | 0 | 0.364 | 1 | 1 | cs | TRUE
96 | LV_6416-13_0_3_line_96 |  | 95 | 96 | 0.020877 | 0.125 | 0.08 | 261 | 0 | 0.364 | 1 | 1 | cs | TRUE
97 | LV_6416-13_0_3_line_97 |  | 97 | 98 | 0.0019635 | 0.125 | 0.08 | 261 | 0 | 0.364 | 1 | 1 | cs | TRUE
98 | LV_6416-13_0_3_line_98 |  | 97 | 99 | 0.057483 | 0.125 | 0.08 | 261 | 0 | 0.364 | 1 | 1 | cs | TRUE
99 | LV_6416-13_0_3_line_99 |  | 97 | 100 | 0.066737 | 0.125 | 0.08 | 261 | 0 | 0.364 | 1 | 1 | cs | TRUE
100 | LV_6416-13_0_3_line_100 |  | 99 | 101 | 0.022322 | 0.125 | 0.08 | 261 | 0 | 0.364 | 1 | 1 | cs | TRUE
101 | LV_6416-13_0_3_line_101 |  | 99 | 102 | 0.0022253 | 0.125 | 0.08 | 261 | 0 | 0.364 | 1 | 1 | cs | TRUE
102 | LV_6416-13_0_3_line_102 |  | 100 | 103 | 0.012803 | 0.125 | 0.08 | 261 | 0 | 0.364 | 1 | 1 | cs | TRUE
103 | LV_6416-13_0_3_line_103 |  | 101 | 106 | 0.010346 | 0.125 | 0.08 | 261 | 0 | 0.364 | 1 | 1 | cs | TRUE
104 | LV_6416-13_0_3_line_104 |  | 102 | 107 | 0.039316 | 0.125 | 0.08 | 261 | 0 | 0.364 | 1 | 1 | cs | TRUE
105 | LV_6416-13_0_3_line_105 |  | 103 | 104 | 0.05981 | 0.125 | 0.08 | 261 | 0 | 0.364 | 1 | 1 | cs | TRUE
106 | LV_6416-13_0_3_line_106 |  | 104 | 105 | 0.042992 | 0.125 | 0.08 | 261 | 0 | 0.364 | 1 | 1 | cs | TRUE
107 | LV_6416-13_0_3_line_107 |  | 106 | 108 | 0.024535 | 0.125 | 0.08 | 261 | 0 | 0.364 | 1 | 1 | cs | TRUE
108 | LV_6416-13_0_3_line_108 |  | 107 | 109 | 0.017533 | 0.125 | 0.08 | 261 | 0 | 0.364 | 1 | 1 | cs | TRUE
109 | LV_6416-13_0_3_line_109 |  | 108 | 110 | 0.0074102 | 0.125 | 0.08 | 261 | 0 | 0.364 | 1 | 1 | cs | TRUE
110 | LV_6416-13_0_3_line_110 |  | 109 | 111 | 0.023424 | 0.125 | 0.08 | 261 | 0 | 0.364 | 1 | 1 | cs | TRUE
111 | LV_6416-13_0_3_line_111 |  | 110 | 112 | 0.014064 | 0.125 | 0.08 | 261 | 0 | 0.364 | 1 | 1 | cs | TRUE
112 | LV_6416-13_0_3_line_112 |  | 112 | 113 | 0.010155 | 0.125 | 0.08 | 261 | 0 | 0.364 | 1 | 1 | cs | TRUE

## trafo
| name | std_type | hv_bus | lv_bus | sn_mva | vn_hv_kv | vn_lv_kv | vk_percent | vkr_percent | pfe_kw | i0_percent | shift_degree | tap_side | tap_neutral | tap_min | tap_max | tap_step_percent | tap_step_degree | tap_pos | tap_phase_shifter | parallel | df | in_service
0 | LV_6416-13_0_3_trafo_91 | 0.63 MVA 20/0.4 kV | 114 | 51 | 0.63 | 20 | 0.4 | 6 | 1.206 | 1.65 | 0.2619 | 150 | hv | 0 | -2 | 2 | 2.5 | 0 | 0 | FALSE | 1 | 1 | TRUE

## line_geodata
| x0 | y0 | x1 | y1 | x2 | y2 | x3 | y3 | x4 | y4 | x5 | y5
0 | 2554294.3662 | 1202131.5399 | 2554279.621 | 1202118.5271
1 | 2554271.9837 | 1202105.6969 | 2554276.3446 | 1202115.6357 | 2554279.621 | 1202118.5271
2 | 2554294.3662 | 1202131.5399 | 2554297.6793 | 1202135.8503 | 2554308.6484 | 1202151.0748 | 2554314.2002 | 1202158.8643
3 | 2554271.9837 | 1202105.6969 | 2554252.5482 | 1202112.8167
4 | 2554271.9837 | 1202105.6969 | 2554273.9045 | 1202090.2178 | 2554266.745 | 1202066.5635
5 | 2554324.7173 | 1202173.6206 | 2554314.2002 | 1202158.8643
6 | 2554252.5482 | 1202112.8167 | 2554247.6395 | 1202120.5832
7 | 2554252.5482 | 1202112.8167 | 2554223.0962 | 1202085.0826
8 | 2554262.7497 | 1202058.7632 | 2554266.5255 | 1202065.8383 | 2554266.745 | 1202066.5635
9 | 2554261.531 | 1202151.8033 | 2554237.4802 | 1202136.6571
10 | 2554261.531 | 1202151.8033 | 2554280.2754 | 1202165.7119
11 | 2554237.4802 | 1202136.6571 | 2554221.2381 | 1202126.4364
12 | 2554237.4802 | 1202136.6571 | 2554247.6395 | 1202120.5832
13 | 2554280.2754 | 1202165.7119 | 2554282.7038 | 1202167.7944 | 2554283.4958 | 1202168.8556
14 | 2554352.3222 | 1202096.2312 | 2554335.416 | 1202106.5311
15 | 2554352.3222 | 1202096.2312 | 2554327.5322 | 1202071.4629
16 | 2554262.7497 | 1202058.7632 | 2554251.8945 | 1202049.7368
17 | 2554221.2381 | 1202126.4364 | 2554186.4578 | 1202104.5501
18 | 2554221.2381 | 1202126.4364 | 2554188.3441 | 1202173.7557
19 | 2554283.4958 | 1202168.8556 | 2554283.4958 | 1202168.8556 | 2554283.8397 | 1202170.0314 | 2554283.8372 | 1202170.6985
20 | 2554327.5322 | 1202071.4629 | 2554318.3623 | 1202062.3011
21 | 2554232.668 | 1202029.3441 | 2554248.151 | 1202046.6239 | 2554251.8945 | 1202049.7368
22 | 2554165.5875 | 1202091.4171 | 2554186.4578 | 1202104.5501
23 | 2554283.8372 | 1202170.6985 | 2554283.8372 | 1202170.6985 | 2554283.5001 | 1202171.3904 | 2554281.62 | 1202173.8696
24 | 2554303.2483 | 1202390.5748 | 2554313.2367 | 1202389.1196 | 2554317.0534 | 1202392.5247
25 | 2554281.62 | 1202173.8696 | 2554303.2483 | 1202390.5748
26 | 2554303.2483 | 1202390.5748 | 2554298.8837 | 1202394.0102 | 2554294.5664 | 1202399.6466 | 2554286.7342 | 1202396.4715 | 2554278.9159 | 1202396.0979 | 2554277.3254 | 1202396.13
27 | 2554313.0976 | 1202057.041 | 2554318.3623 | 1202062.3011
28 | 2554232.668 | 1202029.3441 | 2554221.7113 | 1202034.609
29 | 2554232.668 | 1202029.3441 | 2554259.7542 | 1202002.6654 | 2554256.7469 | 1201999.5423
30 | 2554165.5875 | 1202091.4171 | 2554154.5138 | 1202084.4385
31 | 2554221.7113 | 1202034.609 | 2554215.6054 | 1202035.2896 | 2554201.8582 | 1202031.9711
32 | 2554256.7469 | 1201999.5423 | 2554280.0135 | 1201977.8959
33 | 2554256.7469 | 1201999.5423 | 2554259.7542 | 1202002.6654 | 2554287.9779 | 1202031.9433
34 | 2554256.7469 | 1201999.5423 | 2554246.0224 | 1201988.42
35 | 2554201.8582 | 1202031.9711 | 2554193.7262 | 1202023.6559
36 | 2554280.0135 | 1201977.8959 | 2554281.6004 | 1201976.4162
37 | 2554280.0135 | 1201977.8959 | 2554270.6877 | 1201969.7979
38 | 2554287.9779 | 1202031.9433 | 2554297.3785 | 1202022.5913
39 | 2554287.9779 | 1202031.9433 | 2554294.0614 | 1202038.0215
40 | 2554243.4137 | 1201985.7145 | 2554246.0224 | 1201988.42
41 | 2554183.9544 | 1202013.664 | 2554193.7262 | 1202023.6559
42 | 2554289.9567 | 1201985.335 | 2554281.6004 | 1201976.4162
43 | 2554304.6329 | 1201954.9941 | 2554281.6004 | 1201976.4162
44 | 2554270.6877 | 1201969.7979 | 2554253.0042 | 1201954.4427
45 | 2554297.3785 | 1202022.5913 | 2554301.8321 | 1202018.1607
46 | 2554294.0614 | 1202038.0215 | 2554310.5558 | 1202054.5014
47 | 2554243.4137 | 1201985.7145 | 2554231.2669 | 1201974.6294
48 | 2554243.4137 | 1201985.7145 | 2554233.4045 | 1201997.013
49 | 2554183.9544 | 1202013.664 | 2554168.6416 | 1201998.0062
50 | 2554165.2652 | 1201994.5537 | 2554168.6416 | 1201998.0062
51 | 2554165.2652 | 1201994.5537 | 2554146.6694 | 1201975.539
52 | 2554145.7915 | 1201974.6414 | 2554146.6694 | 1201975.539
53 | 2554145.7915 | 1201974.6414 | 2554142.8081 | 1201971.5907 | 2554131.9907 | 1201967.2715
54 | 2554118.8261 | 1201965.5052 | 2554131.9907 | 1201967.2715 | 2554131.9907 | 1201967.2715
55 | 2554229.1347 | 1202001.8328 | 2554233.4045 | 1201997.013
56 | 2554224.6286 | 1201968.5712 | 2554231.2669 | 1201974.6294
57 | 2554224.6286 | 1201968.5712 | 2554214.1848 | 1201979.1908
58 | 2554224.6286 | 1201968.5712 | 2554214.671 | 1201959.4914
59 | 2554208.4033 | 1201953.7763 | 2554214.671 | 1201959.4914
60 | 2554208.4033 | 1201953.7763 | 2554197.803 | 1201944.1046
61 | 2554208.4033 | 1201953.7763 | 2554195.6082 | 1201968.1745
62 | 2554304.6329 | 1201954.9941 | 2554293.1481 | 1201945.6002
63 | 2554304.6329 | 1201954.9941 | 2554314.2773 | 1201945.3035
64 | 2554253.0042 | 1201954.4427 | 2554234.8448 | 1201938.6743
65 | 2554301.8321 | 1202018.1607 | 2554317.079 | 1202002.9926
66 | 2554313.0976 | 1202057.041 | 2554310.5558 | 1202054.5014
67 | 2554267.4551 | 1201924.5851 | 2554293.1481 | 1201945.6002
68 | 2554314.2773 | 1201945.3035 | 2554325.8708 | 1201958.0119
69 | 2554329.4246 | 1201930.7125 | 2554314.2773 | 1201945.3035
70 | 2554222.6125 | 1201928.0525 | 2554234.8448 | 1201938.6743
71 | 2554331.778 | 1201928.2622 | 2554341.4645 | 1201918.1768
72 | 2554329.4246 | 1201930.7125 | 2554331.778 | 1201928.2622
73 | 2554341.4645 | 1201918.1768 | 2554357.4893 | 1201901.492 | 2554335.3283 | 1201886.7533 | 2554337.4283 | 1201878.5717
74 | 2554329.4246 | 1201930.7125 | 2554302.3254 | 1201909.5037
75 | 2554346.9676 | 1201841.4051 | 2554337.4283 | 1201878.5717
76 | 2554277.467 | 1201890.0486 | 2554302.3254 | 1201909.5037
77 | 2554346.9676 | 1201841.4051 | 2554368.5052 | 1201805.5531
78 | 2554251.4857 | 1201869.7147 | 2554277.467 | 1201890.0486
79 | 2554368.5052 | 1201805.5531 | 2554368.5825 | 1201788.8208 | 2554368.6308 | 1201785.2623
80 | 2554368.6308 | 1201785.2623 | 2554369.1271 | 1201748.6382 | 2554368.539 | 1201743.719
81 | 2554366.0208 | 1201722.6583 | 2554368.539 | 1201743.719
82 | 2554242.5288 | 1201904.1972 | 2554267.4551 | 1201924.5851
83 | 2554197.803 | 1201944.1046 | 2554181.3525 | 1201929.0952
84 | 2554181.3525 | 1201929.0952 | 2554174.8705 | 1201923.1811
85 | 2554159.9709 | 1201909.5868 | 2554174.8705 | 1201923.1811
86 | 2554159.9709 | 1201909.5868 | 2554148.7212 | 1201899.3227
87 | 2554140.7728 | 1201892.0705 | 2554148.7212 | 1201899.3227
88 | 2554133.7061 | 1201885.623 | 2554140.7728 | 1201892.0705
89 | 2554128.1724 | 1201880.5738 | 2554133.7061 | 1201885.623
90 | 2554128.1724 | 1201880.5738 | 2554124.4321 | 1201877.1673 | 2554124.1001 | 1201876.9345
91 | 2554128.1724 | 1201880.5738 | 2554117.9633 | 1201892.6025
92 | 2554101.7899 | 1201861.2881 | 2554124.1001 | 1201876.9345
93 | 2554102.8608 | 1201910.3967 | 2554117.9633 | 1201892.6025
94 | 2554101.7899 | 1201861.2881 | 2554083.1101 | 1201892.472
95 | 2554101.7899 | 1201861.2881 | 2554096.9155 | 1201857.8682
96 | 2554096.9155 | 1201857.8682 | 2554085.0728 | 1201875.0608
97 | 2554286.1307 | 1201797.9934 | 2554287.991 | 1201798.6215
98 | 2554233.5959 | 1201774.681 | 2554284.321 | 1201797.3824 | 2554286.1307 | 1201797.9934
99 | 2554286.1307 | 1201797.9934 | 2554299.6471 | 1201732.6392
100 | 2554233.5959 | 1201774.681 | 2554222.5819 | 1201794.0962
101 | 2554233.5959 | 1201774.681 | 2554231.6104 | 1201773.6761
102 | 2554299.6471 | 1201732.6392 | 2554307.8446 | 1201722.8041
103 | 2554222.5819 | 1201794.0962 | 2554217.4771 | 1201803.0948
104 | 2554196.5318 | 1201755.9217 | 2554231.6104 | 1201773.6761
105 | 2554366.0208 | 1201722.6583 | 2554329.0355 | 1201729.0563 | 2554316.1475 | 1201726.7093 | 2554307.8446 | 1201722.8041
106 | 2554366.0208 | 1201722.6583 | 2554364.8496 | 1201712.8395 | 2554341.6609 | 1201689.2148
107 | 2554204.5697 | 1201823.914 | 2554209.2591 | 1201817.5812 | 2554217.4771 | 1201803.0948
108 | 2554196.5318 | 1201755.9217 | 2554196.5318 | 1201755.9217 | 2554203.5177 | 1201739.9811 | 2554203.6043 | 1201739.8854
109 | 2554200.1598 | 1201829.8692 | 2554200.1598 | 1201829.8692 | 2554204.5697 | 1201823.914
110 | 2554219.3206 | 1201722.5165 | 2554203.6043 | 1201739.8854
111 | 2554210.349 | 1201839.5631 | 2554200.1598 | 1201829.8692
112 | 2554220.47 | 1201840.3969 | 2554210.349 | 1201839.5631 | 2554210.349 | 1201839.5631

## bus_geodata
| x | y | coords
0 | 2554279.621 | 1202118.5271
1 | 2554294.3662 | 1202131.5399
2 | 2554271.9837 | 1202105.6969
3 | 2554314.2002 | 1202158.8643
4 | 2554252.5482 | 1202112.8167
5 | 2554266.745 | 1202066.5635
6 | 2554261.531 | 1202151.8033
7 | 2554237.4802 | 1202136.6571
8 | 2554280.2754 | 1202165.7119
9 | 2554324.7173 | 1202173.6206
10 | 2554335.416 | 1202106.5311
11 | 2554352.3222 | 1202096.2312
12 | 2554247.6395 | 1202120.5832
13 | 2554223.0962 | 1202085.0826
14 | 2554262.7497 | 1202058.7632
15 | 2554221.2381 | 1202126.4364
16 | 2554283.4958 | 1202168.8556
17 | 2554327.5322 | 1202071.4629
18 | 2554251.8945 | 1202049.7368
19 | 2554186.4578 | 1202104.5501
20 | 2554188.3441 | 1202173.7557
21 | 2554283.8372 | 1202170.6985
22 | 2554317.0534 | 1202392.5247
23 | 2554303.2483 | 1202390.5748
24 | 2554318.3623 | 1202062.3011
25 | 2554232.668 | 1202029.3441
26 | 2554281.62 | 1202173.8696
27 | 2554277.3254 | 1202396.13
28 | 2554165.5875 | 1202091.4171
29 | 2554154.5138 | 1202084.4385
30 | 2554221.7113 | 1202034.609
31 | 2554256.7469 | 1201999.5423
32 | 2554201.8582 | 1202031.9711
33 | 2554280.0135 | 1201977.8959
34 | 2554287.9779 | 1202031.9433
35 | 2554246.0224 | 1201988.42
36 | 2554193.7262 | 1202023.6559
37 | 2554281.6004 | 1201976.4162
38 | 2554270.6877 | 1201969.7979
39 | 2554297.3785 | 1202022.5913
40 | 2554294.0614 | 1202038.0215
41 | 2554243.4137 | 1201985.7145
42 | 2554183.9544 | 1202013.664
43 | 2554168.6416 | 1201998.0062
44 | 2554165.2652 | 1201994.5537
45 | 2554146.6694 | 1201975.539
46 | 2554145.7915 | 1201974.6414
47 | 2554131.9907 | 1201967.2715
48 | 2554118.8261 | 1201965.5052
49 | 2554229.1347 | 1202001.8328
50 | 2554233.4045 | 1201997.013
51 | 2554231.2669 | 1201974.6294
52 | 2554224.6286 | 1201968.5712
53 | 2554214.1848 | 1201979.1908
54 | 2554214.671 | 1201959.4914
55 | 2554208.4033 | 1201953.7763
56 | 2554289.9567 | 1201985.335
57 | 2554304.6329 | 1201954.9941
58 | 2554253.0042 | 1201954.4428
59 | 2554301.8321 | 1202018.1607
60 | 2554310.5558 | 1202054.5014
61 | 2554293.1481 | 1201945.6002
62 | 2554314.2773 | 1201945.3035
63 | 2554234.8448 | 1201938.6743
64 | 2554313.0976 | 1202057.041
65 | 2554317.079 | 1202002.9926
66 | 2554331.778 | 1201928.2622
67 | 2554341.4645 | 1201918.1768
68 | 2554329.4246 | 1201930.7125
69 | 2554337.4283 | 1201878.5717
70 | 2554302.3254 | 1201909.5037
71 | 2554346.9676 | 1201841.4051
72 | 2554325.8708 | 1201958.0119
73 | 2554277.467 | 1201890.0486
74 | 2554368.5052 | 1201805.5531
75 | 2554251.4857 | 1201869.7147
76 | 2554368.6308 | 1201785.2623
77 | 2554368.539 | 1201743.719
78 | 2554267.4551 | 1201924.5851
79 | 2554222.6125 | 1201928.0525
80 | 2554242.5288 | 1201904.1972
81 | 2554197.803 | 1201944.1046
82 | 2554195.6082 | 1201968.1745
83 | 2554181.3525 | 1201929.0952
84 | 2554174.8705 | 1201923.1811
85 | 2554159.9709 | 1201909.5868
86 | 2554148.7212 | 1201899.3227
87 | 2554140.7728 | 1201892.0705
88 | 2554133.7061 | 1201885.623
89 | 2554128.1724 | 1201880.5738
90 | 2554124.1001 | 1201876.9345
91 | 2554117.9633 | 1201892.6025
92 | 2554101.7899 | 1201861.2881
93 | 2554102.8608 | 1201910.3967
94 | 2554083.1101 | 1201892.472
95 | 2554096.9155 | 1201857.8682
96 | 2554085.0728 | 1201875.0608
97 | 2554286.1307 | 1201797.9934
98 | 2554287.991 | 1201798.6215
99 | 2554233.5959 | 1201774.681
100 | 2554299.6471 | 1201732.6392
101 | 2554222.5819 | 1201794.0962
102 | 2554231.6104 | 1201773.6761
103 | 2554307.8446 | 1201722.8041
104 | 2554366.0208 | 1201722.6583
105 | 2554341.6609 | 1201689.2148
106 | 2554217.4771 | 1201803.0948
107 | 2554196.5318 | 1201755.9217
108 | 2554204.5697 | 1201823.914
109 | 2554203.6043 | 1201739.8854
110 | 2554200.1598 | 1201829.8692
111 | 2554219.3206 | 1201722.5165
112 | 2554210.349 | 1201839.5631
113 | 2554220.47 | 1201840.3969
114 | 2554224.6286 | 1201968.5712

## line_std_types
| c_nf_per_km | r_ohm_per_km | x_ohm_per_km | max_i_ka | type | q_mm2 | alpha | voltage_rating
NAYY 4x50 SE | 210 | 0.642 | 0.083 | 0.142 | cs | 50 | 0.00403 | LV
NAYY 4x120 SE | 264 | 0.225 | 0.08 | 0.242 | cs | 120 | 0.00403 | LV
NAYY 4x150 SE | 261 | 0.208 | 0.08 | 0.27 | cs | 150 | 0.00403 | LV
NA2XS2Y 1x95 RM/25 12/20 kV | 216 | 0.313 | 0.132 | 0.252 | cs | 95 | 0.00403 | MV
NA2XS2Y 1x185 RM/25 12/20 kV | 273 | 0.161 | 0.117 | 0.362 | cs | 185 | 0.00403 | MV
NA2XS2Y 1x240 RM/25 12/20 kV | 304 | 0.122 | 0.112 | 0.421 | cs | 240 | 0.00403 | MV
NA2XS2Y 1x95 RM/25 6/10 kV | 315 | 0.313 | 0.123 | 0.249 | cs | 95 | 0.00403 | MV
NA2XS2Y 1x185 RM/25 6/10 kV | 406 | 0.161 | 0.11 | 0.358 | cs | 185 | 0.00403 | MV
NA2XS2Y 1x240 RM/25 6/10 kV | 456 | 0.122 | 0.105 | 0.416 | cs | 240 | 0.00403 | MV
NA2XS2Y 1x150 RM/25 12/20 kV | 250 | 0.206 | 0.116 | 0.319 | cs | 150 | 0.00403 | MV
NA2XS2Y 1x120 RM/25 12/20 kV | 230 | 0.253 | 0.119 | 0.283 | cs | 120 | 0.00403 | MV
NA2XS2Y 1x70 RM/25 12/20 kV | 190 | 0.443 | 0.132 | 0.22 | cs | 70 | 0.00403 | MV
NA2XS2Y 1x150 RM/25 6/10 kV | 360 | 0.206 | 0.11 | 0.315 | cs | 150 | 0.00403 | MV
NA2XS2Y 1x120 RM/25 6/10 kV | 340 | 0.253 | 0.113 | 0.28 | cs | 120 | 0.00403 | MV
NA2XS2Y 1x70 RM/25 6/10 kV | 280 | 0.443 | 0.123 | 0.217 | cs | 70 | 0.00403 | MV
N2XS(FL)2Y 1x120 RM/35 64/110 kV | 112 | 0.153 | 0.166 | 0.366 | cs | 120 | 0.00393 | HV
N2XS(FL)2Y 1x185 RM/35 64/110 kV | 125 | 0.099 | 0.156 | 0.457 | cs | 185 | 0.00393 | HV
N2XS(FL)2Y 1x240 RM/35 64/110 kV | 135 | 0.075 | 0.149 | 0.526 | cs | 240 | 0.00393 | HV
N2XS(FL)2Y 1x300 RM/35 64/110 kV | 144 | 0.06 | 0.144 | 0.588 | cs | 300 | 0.00393 | HV
15-AL1/3-ST1A 0.4 | 11 | 1.8769 | 0.35 | 0.105 | ol | 16 | 0.00403 | LV
24-AL1/4-ST1A 0.4 | 11.25 | 1.2012 | 0.335 | 0.14 | ol | 24 | 0.00403 | LV
48-AL1/8-ST1A 0.4 | 12.2 | 0.5939 | 0.3 | 0.21 | ol | 48 | 0.00403 | LV
94-AL1/15-ST1A 0.4 | 13.2 | 0.306 | 0.29 | 0.35 | ol | 94 | 0.00403 | LV
34-AL1/6-ST1A 10.0 | 9.7 | 0.8342 | 0.36 | 0.17 | ol | 34 | 0.00403 | MV
48-AL1/8-ST1A 10.0 | 10.1 | 0.5939 | 0.35 | 0.21 | ol | 48 | 0.00403 | MV
70-AL1/11-ST1A 10.0 | 10.4 | 0.4132 | 0.339 | 0.29 | ol | 70 | 0.00403 | MV
94-AL1/15-ST1A 10.0 | 10.75 | 0.306 | 0.33 | 0.35 | ol | 94 | 0.00403 | MV
122-AL1/20-ST1A 10.0 | 11.1 | 0.2376 | 0.323 | 0.41 | ol | 122 | 0.00403 | MV
149-AL1/24-ST1A 10.0 | 11.25 | 0.194 | 0.315 | 0.47 | ol | 149 | 0.00403 | MV
34-AL1/6-ST1A 20.0 | 9.15 | 0.8342 | 0.382 | 0.17 | ol | 34 | 0.00403 | MV
48-AL1/8-ST1A 20.0 | 9.5 | 0.5939 | 0.372 | 0.21 | ol | 48 | 0.00403 | MV
70-AL1/11-ST1A 20.0 | 9.7 | 0.4132 | 0.36 | 0.29 | ol | 70 | 0.00403 | MV
94-AL1/15-ST1A 20.0 | 10 | 0.306 | 0.35 | 0.35 | ol | 94 | 0.00403 | MV
122-AL1/20-ST1A 20.0 | 10.3 | 0.2376 | 0.344 | 0.41 | ol | 122 | 0.00403 | MV
149-AL1/24-ST1A 20.0 | 10.5 | 0.194 | 0.337 | 0.47 | ol | 149 | 0.00403 | MV
184-AL1/30-ST1A 20.0 | 10.75 | 0.1571 | 0.33 | 0.535 | ol | 184 | 0.00403 | MV
243-AL1/39-ST1A 20.0 | 11 | 0.1188 | 0.32 | 0.645 | ol | 243 | 0.00403 | MV
48-AL1/8-ST1A 110.0 | 8 | 0.5939 | 0.46 | 0.21 | ol | 48 | 0.00403 | HV
70-AL1/11-ST1A 110.0 | 8.4 | 0.4132 | 0.45 | 0.29 | ol | 70 | 0.00403 | HV
94-AL1/15-ST1A 110.0 | 8.65 | 0.306 | 0.44 | 0.35 | ol | 94 | 0.00403 | HV
122-AL1/20-ST1A 110.0 | 8.5 | 0.2376 | 0.43 | 0.41 | ol | 122 | 0.00403 | HV
149-AL1/24-ST1A 110.0 | 8.75 | 0.194 | 0.41 | 0.47 | ol | 149 | 0.00403 | HV
184-AL1/30-ST1A 110.0 | 8.8 | 0.1571 | 0.4 | 0.535 | ol | 184 | 0.00403 | HV
243-AL1/39-ST1A 110.0 | 9 | 0.1188 | 0.39 | 0.645 | ol | 243 | 0.00403 | HV
305-AL1/39-ST1A 110.0 | 9.2 | 0.0949 | 0.38 | 0.74 | ol | 305 | 0.00403 | HV
490-AL1/64-ST1A 110.0 | 9.75 | 0.059 | 0.37 | 0.96 | ol | 490 | 0.00403 | HV
679-AL1/86-ST1A 110.0 | 9.95 | 0.042 | 0.36 | 1.15 | ol | 679 | 0.00403 | HV
490-AL1/64-ST1A 220.0 | 10 | 0.059 | 0.285 | 0.96 | ol | 490 | 0.00403 | HV
679-AL1/86-ST1A 220.0 | 11.7 | 0.042 | 0.275 | 1.15 | ol | 679 | 0.00403 | HV
490-AL1/64-ST1A 380.0 | 11 | 0.059 | 0.253 | 0.96 | ol | 490 | 0.00403 | HV
679-AL1/86-ST1A 380.0 | 14.6 | 0.042 | 0.25 | 1.15 | ol | 679 | 0.00403 | HV

## trafo_std_types
| i0_percent | pfe_kw | vkr_percent | sn_mva | vn_lv_kv | vn_hv_kv | vk_percent | shift_degree | vector_group | tap_side | tap_neutral | tap_min | tap_max | tap_step_degree | tap_step_percent | tap_phase_shifter
160 MVA 380/110 kV | 0.06 | 60 | 0.25 | 160 | 110 | 380 | 12.2 | 0 | Yy0 | hv | 0 | -9 | 9 | 0 | 1.5 | FALSE
100 MVA 220/110 kV | 0.06 | 55 | 0.26 | 100 | 110 | 220 | 12 | 0 | Yy0 | hv | 0 | -9 | 9 | 0 | 1.5 | FALSE
63 MVA 110/20 kV | 0.04 | 22 | 0.32 | 63 | 20 | 110 | 18 | 150 | YNd5 | hv | 0 | -9 | 9 | 0 | 1.5 | FALSE
40 MVA 110/20 kV | 0.05 | 18 | 0.34 | 40 | 20 | 110 | 16.2 | 150 | YNd5 | hv | 0 | -9 | 9 | 0 | 1.5 | FALSE
25 MVA 110/20 kV | 0.07 | 14 | 0.41 | 25 | 20 | 110 | 12 | 150 | YNd5 | hv | 0 | -9 | 9 | 0 | 1.5 | FALSE
63 MVA 110/10 kV | 0.04 | 22 | 0.32 | 63 | 10 | 110 | 18 | 150 | YNd5 | hv | 0 | -9 | 9 | 0 | 1.5 | FALSE
40 MVA 110/10 kV | 0.05 | 18 | 0.34 | 40 | 10 | 110 | 16.2 | 150 | YNd5 | hv | 0 | -9 | 9 | 0 | 1.5 | FALSE
25 MVA 110/10 kV | 0.07 | 14 | 0.41 | 25 | 10 | 110 | 12 | 150 | YNd5 | hv | 0 | -9 | 9 | 0 | 1.5 | FALSE
0.25 MVA 20/0.4 kV | 0.32 | 0.8 | 1.44 | 0.25 | 0.4 | 20 | 6 | 150 | Yzn5 | hv | 0 | -2 | 2 | 0 | 2.5 | FALSE
0.4 MVA 20/0.4 kV | 0.3375 | 1.35 | 1.425 | 0.4 | 0.4 | 20 | 6 | 150 | Dyn5 | hv | 0 | -2 | 2 | 0 | 2.5 | FALSE
0.63 MVA 20/0.4 kV | 0.2619 | 1.65 | 1.206 | 0.63 | 0.4 | 20 | 6 | 150 | Dyn5 | hv | 0 | -2 | 2 | 0 | 2.5 | FALSE
0.25 MVA 10/0.4 kV | 0.24 | 0.6 | 1.2 | 0.25 | 0.4 | 10 | 4 | 150 | Dyn5 | hv | 0 | -2 | 2 | 0 | 2.5 | FALSE
0.4 MVA 10/0.4 kV | 0.2375 | 0.95 | 1.325 | 0.4 | 0.4 | 10 | 4 | 150 | Dyn5 | hv | 0 | -2 | 2 | 0 | 2.5 | FALSE
0.63 MVA 10/0.4 kV | 0.1873 | 1.18 | 1.0794 | 0.63 | 0.4 | 10 | 4 | 150 | Dyn5 | hv | 0 | -2 | 2 | 0 | 2.5 | FALSE

## trafo3w_std_types
| sn_hv_mva | sn_mv_mva | sn_lv_mva | vn_hv_kv | vn_mv_kv | vn_lv_kv | vk_hv_percent | vk_mv_percent | vk_lv_percent | vkr_hv_percent | vkr_mv_percent | vkr_lv_percent | pfe_kw | i0_percent | shift_mv_degree | shift_lv_degree | vector_group | tap_side | tap_neutral | tap_min | tap_max | tap_step_percent
63/25/38 MVA 110/20/10 kV | 63 | 25 | 38 | 110 | 20 | 10 | 10.4 | 10.4 | 10.4 | 0.28 | 0.32 | 0.35 | 35 | 0.89 | 0 | 0 | YN0yn0yn0 | hv | 0 | -10 | 10 | 1.2
63/25/38 MVA 110/10/10 kV | 63 | 25 | 38 | 110 | 10 | 10 | 10.4 | 10.4 | 10.4 | 0.28 | 0.32 | 0.35 | 35 | 0.89 | 0 | 0 | YN0yn0yn0 | hv | 0 | -10 | 10 | 1.2

## fuse_std_types
| fuse_type | i_rated_a | t_avg | t_min | t_total | x_avg | x_min | x_total
HV 100A | HV 100A | 100 | 0 | [10.0, 3.64, 0.854, 0.281, 0.1, 0.0531, 0.022, 0.01] | [10.0, 4.267, 1.21, 0.403, 0.1, 0.058, 0.022, 0.01] | 0 | [300.0, 350.0, 450.0, 550.0, 700.0, 850.0, 1200.0, 1752.0] | [600.0, 700.0, 900.0, 1150.0, 1665.0, 2000.0, 3000.0, 4313.0]
HV 10A | HV 10A | 10 | 0 | [10.0, 1675.0, 0.344, 0.156, 0.1, 0.0417, 0.0171, 0.01] | [10.0, 1.3, 0.3, 0.155, 0.1, 0.0555, 0.023, 0.01] | 0 | [30.0, 32.0, 35.0, 37.0, 39.0, 50.0, 70.0, 88.0] | [60.0, 70.0, 80.0, 87.0, 94.0, 110.0, 150.0, 216.0]
HV 125A | HV 125A | 125 | 0 | [10.0, 1.82, 0.344, 0.1, 0.0467, 0.0269, 0.01] | [10.0, 2.478, 0.426, 0.1, 0.0427, 0.0211, 0.01] | 0 | [375.0, 500.0, 700.0, 925.0, 1200.0, 1500.0, 2341.0] | [750.0, 1000.0, 1500.0, 2200.0, 3000.0, 4000.0, 5765.0]
HV 160A | HV 160A | 160 | 0 | [10.0, 4.15, 1.03, 0.198, 0.1, 0.051, 0.0172, 0.01] | [10.0, 2.3, 0.734, 0.274, 0.1, 0.046, 0.0177, 0.01] | 0 | [480.0, 550.0, 700.0, 1000.0, 1260.0, 1600.0, 2500.0, 3227.0] | [960.0, 1300.0, 1700.0, 2200.0, 2996.0, 4000.0, 6000.0, 7946.0]
HV 16A | HV 16A | 16 | 0 | [10.0, 0.352, 0.164, 0.1, 0.0649, 0.0342, 0.01] | [10.0, 2.34, 0.722, 0.181, 0.1, 0.055, 0.0296, 0.01] | 0 | [48.0, 60.0, 65.0, 71.0, 80.0, 100.0, 162.0] | [96.0, 110.0, 125.0, 150.0, 168.0, 200.0, 250.0, 398.0]
HV 200A | HV 200A | 200 | 0 | [10.0, 4.267, 1.21, 0.403, 0.1, 0.058, 0.022, 0.01] | [10.0, 3.73, 1.654, 0.328, 0.1, 0.0531, 0.019, 0.01] | 0 | [600.0, 700.0, 900.0, 1150.0, 1665.0, 2000.0, 3000.0, 4313.0] | [1200.0, 1500.0, 1800.0, 2700.0, 3960.0, 5000.0, 7500.0, 10620.0]
HV 20A | HV 20A | 20 | 0 | [10.0, 1.3, 0.3, 0.155, 0.1, 0.0555, 0.023, 0.01] | [10.0, 1.3, 0.161, 0.1, 0.0611, 0.0399, 0.0141, 0.01] | 0 | [60.0, 70.0, 80.0, 87.0, 94.0, 110.0, 150.0, 216.0] | [120.0, 150.0, 200.0, 223.0, 260.0, 300.0, 450.0, 532.0]
HV 25A | HV 25A | 25 | 0 | [10.0, 2.512, 0.833, 0.299, 0.1, 0.0372, 0.0223, 0.01] | [10.0, 3.125, 0.597, 0.198, 0.1, 0.0378, 0.022, 0.01] | 0 | [75.0, 82.0, 90.0, 100.0, 124.0, 170.0, 200.0, 289.0] | [150.0, 170.0, 210.0, 250.0, 294.0, 400.0, 500.0, 711.0]
HV 31.5A | HV 31.5A | 31.5 | 0 | [10.0, 2.34, 0.722, 0.181, 0.1, 0.055, 0.0296, 0.01] | [10.0, 2.84, 0.368, 0.164, 0.1, 0.0621, 0.0378, 0.0195, 0.01] | 0 | [95.0, 110.0, 125.0, 150.0, 165.0, 200.0, 250.0, 390.0] | [189.0, 220.0, 300.0, 350.0, 393.0, 450.0, 530.0, 700.0, 960.0]
HV 40A | HV 40A | 40 | 0 | [10.0, 1.3, 0.161, 0.1, 0.0611, 0.0399, 0.0141, 0.01] | [10.0, 2.05, 0.369, 0.198, 0.1, 0.051, 0.0298, 0.01] | 0 | [120.0, 150.0, 200.0, 223.0, 260.0, 300.0, 450.0, 532.0] | [240.0, 300.0, 400.0, 450.0, 530.0, 650.0, 800.0, 1311.0]
HV 50A | HV 50A | 50 | 0 | [10.0, 3.215, 0.597, 0.198, 0.1, 0.0378, 0.022, 0.01] | [10.0, 3.64, 0.854, 0.281, 0.1, 0.0531, 0.022, 0.01] | 0 | [150.0, 170.0, 210.0, 250.0, 294.0, 400.0, 500.0, 711.0] | [300.0, 350.0, 450.0, 550.0, 700.0, 850.0, 1200.0, 1752.0]
HV 6.3A | HV 6.3A | 6.3 | 0 | [10.0, 1.39, 0.344, 0.168, 0.1, 0.056, 0.0263, 0.01] | [10.0, 1.711, 0.516, 0.198, 0.1, 0.0634, 0.0303, 0.01] | 0 | [19.0, 19.5, 20.4, 20.8, 22.0, 25.0, 32.0, 48.0] | [38.0, 40.0, 43.0, 48.0, 53.0, 60.0, 75.0, 118.0]
HV 63A | HV 63A | 63 | 0 | [10.0, 2.84, 0.368, 0.164, 0.1, 0.0621, 0.0378, 0.0195, 0.01] | [10.0, 1.82, 0.344, 0.1, 0.0467, 0.0269, 0.01] | 0 | [189.0, 220.0, 300.0, 350.0, 393.0, 450.0, 530.0, 700.0, 961.0] | [378.0, 500.0, 700.0, 934.0, 1200.0, 1500.0, 2366.0]
HV 80A | HV 80A | 80 | 0 | [10.0, 2.05, 0.369, 0.198, 0.1, 0.051, 0.0298, 0.01] | [10.0, 4.15, 1.03, 0.198, 0.1, 0.051, 0.0172, 0.01] | 0 | [240.0, 300.0, 400.0, 450.0, 530.0, 650.0, 800.0, 1311.0] | [480.0, 550.0, 700.0, 1000.0, 1260.0, 1600.0, 2500.0, 3227.0]
Siemens NH-1-100 | Siemens NH-1-100 | 100 | [5400.0, 2000.0, 400.0, 20.0, 1.0, 0.2, 0.012, 0.004] | 0 | 0 | [150.0, 190.0, 250.0, 430.0, 900.0, 1250.0, 2700.0, 3600.0] | 0 | 0
Siemens NH-1-125 | Siemens NH-1-125 | 125 | [4800.0, 120.0, 7.0, 0.1, 0.004] | 0 | 0 | [180.0, 400.0, 740.0, 2000.0, 4250.0] | 0 | 0
Siemens NH-1-16 | Siemens NH-1-16 | 16 | [4000.0, 400.0, 2.0, 0.1, 0.04, 0.01] | 0 | 0 | [26.0, 35.0, 75.0, 150.0, 200.0, 300.0] | 0 | 0
Siemens NH-1-160 | Siemens NH-1-160 | 160 | [4800.0, 120.0, 7.0, 0.1, 0.004] | 0 | 0 | [210.0, 500.0, 900.0, 2300.0, 5000.0] | 0 | 0
Siemens NH-1-25 | Siemens NH-1-25 | 25 | [4000.0, 1000.0, 10.0, 0.2, 0.02, 0.01] | 0 | 0 | [40.0, 50.0, 100.0, 210.0, 400.0, 500.0] | 0 | 0
Siemens NH-1-50 | Siemens NH-1-50 | 50 | [4000.0, 40.0, 4.0, 1.0, 0.02, 0.01] | 0 | 0 | [86.0, 200.0, 300.0, 400.0, 1000.0, 1280.0] | 0 | 0
Siemens NH-1-63 | Siemens NH-1-63 | 63 | [4000.0, 100.0, 10.0, 2.0, 0.04, 0.01] | 0 | 0 | [100.0, 200.0, 300.0, 400.0, 1000.0, 1500.0] | 0 | 0
Siemens NH-1-80 | Siemens NH-1-80 | 80 | [4800.0, 120.0, 7.0, 0.1, 0.01] | 0 | 0 | [150.58, 250.0, 450.0, 1150.0, 2470.0] | 0 | 0
Siemens NH-2-1000 | Siemens NH-2-1000 | 1000 | [4800.0, 120.0, 7.0, 0.1, 0.004] | 0 | 0 | [1900.0, 3500.0, 8400.0, 24000.0, 52000.0] | 0 | 0
Siemens NH-2-200 | Siemens NH-2-200 | 200 | [4800.0, 120.0, 7.0, 0.1, 0.004] | 0 | 0 | [280.0, 650.0, 1200.0, 3000.0, 7000.0] | 0 | 0
Siemens NH-2-224 | Siemens NH-2-224 | 224 | [4800.0, 120.0, 7.0, 0.2, 0.04, 0.004] | 0 | 0 | [400.0, 750.0, 1453.0, 3025.0, 4315.0, 7600.0] | 0 | 0
Siemens NH-2-250 | Siemens NH-2-250 | 250 | [4800.0, 120.0, 7.0, 0.1, 0.004] | 0 | 0 | [450.0, 800.0, 1650.0, 4000.0, 8500.0] | 0 | 0
Siemens NH-2-315 | Siemens NH-2-315 | 315 | [4800.0, 120.0, 7.0, 0.1, 0.004] | 0 | 0 | [550.0, 920.0, 1900.0, 5000.0, 11000.0] | 0 | 0
Siemens NH-2-355 | Siemens NH-2-355 | 355 | [4800.0, 120.0, 6.0, 0.1, 0.004] | 0 | 0 | [650.0, 1116.27, 2350.0, 5840.0, 12790.0] | 0 | 0
Siemens NH-2-400 | Siemens NH-2-400 | 400 | [4800.0, 120.0, 7.0, 0.1, 0.004] | 0 | 0 | [720.0, 1350.0, 2800.0, 6500.0, 15000.0] | 0 | 0
Siemens NH-2-425 | Siemens NH-2-425 | 425 | [4800.0, 120.0, 7.0, 0.1, 0.004] | 0 | 0 | [850.0, 1500.0, 3050.0, 7500.0, 16500.0] | 0 | 0
Siemens NH-2-630 | Siemens NH-2-630 | 630 | [4800.0, 120.0, 7.0, 0.1, 0.004] | 0 | 0 | [1200.0, 2000.0, 4800.0, 12000.0, 26000.0] | 0 | 0

## dtypes
| element | column | dtype
0 | bus | name | object
1 | bus | vn_kv | float64
2 | bus | type | object
3 | bus | zone | object
4 | bus | in_service | bool
5 | load | name | object
6 | load | bus | uint32
7 | load | p_mw | float64
8 | load | q_mvar | float64
9 | load | const_z_percent | float64
10 | load | const_i_percent | float64
11 | load | sn_mva | float64
12 | load | scaling | float64
13 | load | in_service | bool
14 | load | type | object
15 | ext_grid | name | object
16 | ext_grid | bus | uint32
17 | ext_grid | vm_pu | float64
18 | ext_grid | va_degree | float64
19 | ext_grid | slack_weight | float64
20 | ext_grid | in_service | bool
21 | line | name | object
22 | line | std_type | object
23 | line | from_bus | uint32
24 | line | to_bus | uint32
25 | line | length_km | float64
26 | line | r_ohm_per_km | float64
27 | line | x_ohm_per_km | float64
28 | line | c_nf_per_km | float64
29 | line | g_us_per_km | float64
30 | line | max_i_ka | float64
31 | line | df | float64
32 | line | parallel | uint32
33 | line | type | object
34 | line | in_service | bool
35 | trafo | name | object
36 | trafo | std_type | object
37 | trafo | hv_bus | uint32
38 | trafo | lv_bus | uint32
39 | trafo | sn_mva | float64
40 | trafo | vn_hv_kv | float64
41 | trafo | vn_lv_kv | float64
42 | trafo | vk_percent | float64
43 | trafo | vkr_percent | float64
44 | trafo | pfe_kw | float64
45 | trafo | i0_percent | float64
46 | trafo | shift_degree | float64
47 | trafo | tap_side | object
48 | trafo | tap_neutral | int32
49 | trafo | tap_min | int32
50 | trafo | tap_max | int32
51 | trafo | tap_step_percent | float64
52 | trafo | tap_step_degree | float64
53 | trafo | tap_pos | int32
54 | trafo | tap_phase_shifter | bool
55 | trafo | parallel | uint32
56 | trafo | df | float64
57 | trafo | in_service | bool
58 | line_geodata | coords | object
59 | bus_geodata | x | float64
60 | bus_geodata | y | float64
61 | bus_geodata | coords | object

## parameters
| version | format_version | converged | OPF_converged | name | f_hz | sn_mva
0 | 2.14.6 | 2.14.0 | FALSE | FALSE |  | 50 | 1