## bus
| name | vn_kv | type | zone | in_service
0 | bus_LV_6416-13_1_3_node_153 | 0.4 | n |  | TRUE
1 | bus_LV_6416-13_1_3_node_152 | 0.4 | n |  | TRUE
2 | bus_LV_6416-13_1_3_node_154 | 0.4 | n |  | TRUE
3 | bus_LV_6416-13_1_3_node_134 | 0.4 | n |  | TRUE
4 | bus_LV_6416-13_1_3_node_86 | 0.4 | n |  | TRUE
5 | bus_LV_6416-13_1_3_node_145 | 0.4 | n |  | TRUE
6 | bus_LV_6416-13_1_3_node_146 | 0.4 | n |  | TRUE
7 | bus_LV_6416-13_1_3_node_135 | 0.4 | n |  | TRUE
8 | bus_LV_6416-13_1_3_node_27 | 0.4 | n |  | TRUE
9 | bus_LV_6416-13_1_3_node_190 | 0.4 | n |  | TRUE
10 | bus_LV_6416-13_1_3_node_163 | 0.4 | n |  | TRUE
11 | bus_LV_6416-13_1_3_node_165 | 0.4 | n |  | TRUE
12 | bus_LV_6416-13_1_3_node_139 | 0.4 | n |  | TRUE
13 | bus_LV_6416-13_1_3_node_140 | 0.4 | n |  | TRUE
14 | bus_LV_6416-13_1_3_node_141 | 0.4 | n |  | TRUE
15 | bus_LV_6416-13_1_3_node_142 | 0.4 | n |  | TRUE
16 | bus_LV_6416-13_1_3_node_64 | 0.4 | n |  | TRUE
17 | bus_LV_6416-13_1_3_node_143 | 0.4 | n |  | TRUE
18 | bus_LV_6416-13_1_3_node_144 | 0.4 | n |  | TRUE
19 | bus_LV_6416-13_1_3_node_43 | 0.4 | n |  | TRUE
20 | bus_LV_6416-13_1_3_node_41 | 0.4 | n |  | TRUE
21 | bus_LV_6416-13_1_3_node_147 | 0.4 | n |  | TRUE
22 | bus_LV_6416-13_1_3_node_148 | 0.4 | n |  | TRUE
23 | bus_LV_6416-13_1_3_node_149 | 0.4 | n |  | TRUE
24 | bus_LV_6416-13_1_3_node_150 | 0.4 | n |  | TRUE
25 | bus_LV_6416-13_1_3_node_151 | 0.4 | n |  | TRUE
26 | bus_LV_6416-13_1_3_node_23 | 0.4 | n |  | TRUE
27 | bus_LV_6416-13_1_3_node_25 | 0.4 | n |  | TRUE
28 | bus_LV_6416-13_1_3_node_26 | 0.4 | n |  | TRUE
29 | bus_LV_6416-13_1_3_node_29 | 0.4 | n |  | TRUE
30 | bus_LV_6416-13_1_3_node_28 | 0.4 | n |  | TRUE
31 | bus_LV_6416-13_1_3_node_32 | 0.4 | n |  | TRUE
32 | bus_LV_6416-13_1_3_node_30 | 0.4 | n |  | TRUE
33 | bus_LV_6416-13_1_3_node_31 | 0.4 | n |  | TRUE
34 | bus_LV_6416-13_1_3_node_35 | 0.4 | n |  | TRUE
35 | bus_LV_6416-13_1_3_node_33 | 0.4 | n |  | TRUE
36 | bus_LV_6416-13_1_3_node_34 | 0.4 | n |  | TRUE
37 | bus_LV_6416-13_1_3_node_47 | 0.4 | n |  | TRUE
38 | bus_LV_6416-13_1_3_node_44 | 0.4 | n |  | TRUE
39 | bus_LV_6416-13_1_3_node_36 | 0.4 | n |  | TRUE
40 | bus_LV_6416-13_1_3_node_37 | 0.4 | n |  | TRUE
41 | bus_LV_6416-13_1_3_node_38 | 0.4 | n |  | TRUE
42 | bus_LV_6416-13_1_3_node_39 | 0.4 | n |  | TRUE
43 | bus_LV_6416-13_1_3_node_40 | 0.4 | n |  | TRUE
44 | bus_LV_6416-13_1_3_node_85 | 0.4 | n |  | TRUE
45 | bus_LV_6416-13_1_3_node_42 | 0.4 | n |  | TRUE
46 | bus_LV_6416-13_1_3_node_45 | 0.4 | n |  | TRUE
47 | bus_LV_6416-13_1_3_node_46 | 0.4 | n |  | TRUE
48 | bus_LV_6416-13_1_3_node_69 | 0.4 | n |  | TRUE
49 | bus_LV_6416-13_1_3_node_48 | 0.4 | n |  | TRUE
50 | bus_LV_6416-13_1_3_node_49 | 0.4 | n |  | TRUE
51 | bus_LV_6416-13_1_3_node_50 | 0.4 | n |  | TRUE
52 | bus_LV_6416-13_1_3_node_51 | 0.4 | n |  | TRUE
53 | bus_LV_6416-13_1_3_node_52 | 0.4 | n |  | TRUE
54 | bus_LV_6416-13_1_3_node_53 | 0.4 | n |  | TRUE
55 | bus_LV_6416-13_1_3_node_54 | 0.4 | n |  | TRUE
56 | bus_LV_6416-13_1_3_node_55 | 0.4 | n |  | TRUE
57 | bus_LV_6416-13_1_3_node_56 | 0.4 | n |  | TRUE
58 | bus_LV_6416-13_1_3_node_57 | 0.4 | n |  | TRUE
59 | bus_LV_6416-13_1_3_node_58 | 0.4 | n |  | TRUE
60 | bus_LV_6416-13_1_3_node_59 | 0.4 | n |  | TRUE
61 | bus_LV_6416-13_1_3_node_60 | 0.4 | n |  | TRUE
62 | bus_LV_6416-13_1_3_node_61 | 0.4 | n |  | TRUE
63 | bus_LV_6416-13_1_3_node_62 | 0.4 | n |  | TRUE
64 | bus_LV_6416-13_1_3_node_65 | 0.4 | n |  | TRUE
65 | bus_LV_6416-13_1_3_node_63 | 0.4 | n |  | TRUE
66 | bus_LV_6416-13_1_3_node_66 | 0.4 | n |  | TRUE
67 | bus_LV_6416-13_1_3_node_67 | 0.4 | n |  | TRUE
68 | bus_LV_6416-13_1_3_node_68 | 0.4 | n |  | TRUE
69 | bus_LV_6416-13_1_3_node_166 | 0.4 | n |  | TRUE
70 | bus_LV_6416-13_1_3_node_187 | 0.4 | n |  | TRUE
71 | bus_LV_6416-13_1_3_node_82 | 0.4 | n |  | TRUE
72 | bus_LV_6416-13_1_3_node_83 | 0.4 | n |  | TRUE
73 | bus_LV_6416-13_1_3_node_84 | 0.4 | n |  | TRUE
74 | bus_LV_6416-13_1_3_node_188 | 0.4 | n |  | TRUE
75 | bus_LV_6416-13_1_3_node_189 | 0.4 | n |  | TRUE
76 | bus_MV_320_0_node_87 | 20 | n |  | TRUE

## load
| name | bus | p_mw | q_mvar | const_z_percent | const_i_percent | sn_mva | scaling | in_service | type
0 | LV_6416-13_1_3_load_153 | 0 | 0.0045134 | 0.0011312 | 0 | 0 |  | 1 | TRUE | wye
1 | LV_6416-13_1_3_load_152 | 1 | 0.0036845 | 0.00092343 | 0 | 0 |  | 1 | TRUE | wye
2 | LV_6416-13_1_3_load_154 | 2 | 0.00334 | 0.00083708 | 0 | 0 |  | 1 | TRUE | wye
3 | LV_6416-13_1_3_load_86 | 4 | 0.0017099 | 0.00042854 | 0 | 0 |  | 1 | TRUE | wye
4 | LV_6416-13_1_3_load_145 | 5 | 0.0020519 | 0.00051426 | 0 | 0 |  | 1 | TRUE | wye
5 | LV_6416-13_1_3_load_146 | 6 | 0.0048355 | 0.0012119 | 0 | 0 |  | 1 | TRUE | wye
6 | LV_6416-13_1_3_load_135 | 7 | 0.0013447 | 0.00033702 | 0 | 0 |  | 1 | TRUE | wye
7 | LV_6416-13_1_3_load_27 | 8 | 0.0021792 | 0.00054616 | 0 | 0 |  | 1 | TRUE | wye
8 | LV_6416-13_1_3_load_190 | 9 | 0.0008107 | 0.00020318 | 0 | 0 |  | 1 | TRUE | wye
9 | LV_6416-13_1_3_load_163 | 10 | 0.0034079 | 0.0008541 | 0 | 0 |  | 1 | TRUE | wye
10 | LV_6416-13_1_3_load_165 | 11 | 0.0037937 | 0.00095078 | 0 | 0 |  | 1 | TRUE | wye
11 | LV_6416-13_1_3_load_139 | 12 | 0.0015917 | 0.00039892 | 0 | 0 |  | 1 | TRUE | wye
12 | LV_6416-13_1_3_load_140 | 13 | 0.0040965 | 0.0010267 | 0 | 0 |  | 1 | TRUE | wye
13 | LV_6416-13_1_3_load_141 | 14 | 0.0015553 | 0.00038979 | 0 | 0 |  | 1 | TRUE | wye
14 | LV_6416-13_1_3_load_142 | 15 | 0.0016345 | 0.00040965 | 0 | 0 |  | 1 | TRUE | wye
15 | LV_6416-13_1_3_load_64 | 16 | 0.0060821 | 0.0015243 | 0 | 0 |  | 1 | TRUE | wye
16 | LV_6416-13_1_3_load_143 | 17 | 0.0019408 | 0.0004864 | 0 | 0 |  | 1 | TRUE | wye
17 | LV_6416-13_1_3_load_144 | 18 | 0.0032601 | 0.00081707 | 0 | 0 |  | 1 | TRUE | wye
18 | LV_6416-13_1_3_load_43 | 19 | 0.0037331 | 0.0009356 | 0 | 0 |  | 1 | TRUE | wye
19 | LV_6416-13_1_3_load_41 | 20 | 0.0070105 | 0.001757 | 0 | 0 |  | 1 | TRUE | wye
20 | LV_6416-13_1_3_load_147 | 21 | 0.0022521 | 0.00056443 | 0 | 0 |  | 1 | TRUE | wye
21 | LV_6416-13_1_3_load_148 | 22 | 0.0076526 | 0.0019179 | 0 | 0 |  | 1 | TRUE | wye
22 | LV_6416-13_1_3_load_150 | 24 | 0.0050871 | 0.001275 | 0 | 0 |  | 1 | TRUE | wye
23 | LV_6416-13_1_3_load_151 | 25 | 0.0032686 | 0.0008192 | 0 | 0 |  | 1 | TRUE | wye
24 | LV_6416-13_1_3_load_23 | 26 | 0.0013618 | 0.00034129 | 0 | 0 |  | 1 | TRUE | wye
25 | LV_6416-13_1_3_load_25 | 27 | 0.0020617 | 0.00051671 | 0 | 0 |  | 1 | TRUE | wye
26 | LV_6416-13_1_3_load_26 | 28 | 0.0013608 | 0.00034105 | 0 | 0 |  | 1 | TRUE | wye
27 | LV_6416-13_1_3_load_29 | 29 | 0.0014185 | 0.00035551 | 0 | 0 |  | 1 | TRUE | wye
28 | LV_6416-13_1_3_load_28 | 30 | 0.001704 | 0.00042707 | 0 | 0 |  | 1 | TRUE | wye
29 | LV_6416-13_1_3_load_30 | 32 | 0.0015492 | 0.00038828 | 0 | 0 |  | 1 | TRUE | wye
30 | LV_6416-13_1_3_load_31 | 33 | 0.0045903 | 0.0011504 | 0 | 0 |  | 1 | TRUE | wye
31 | LV_6416-13_1_3_load_35 | 34 | 0.0015038 | 0.00037689 | 0 | 0 |  | 1 | TRUE | wye
32 | LV_6416-13_1_3_load_33 | 35 | 0.0020098 | 0.00050371 | 0 | 0 |  | 1 | TRUE | wye
33 | LV_6416-13_1_3_load_34 | 36 | 0.0018555 | 0.00046504 | 0 | 0 |  | 1 | TRUE | wye
34 | LV_6416-13_1_3_load_44 | 38 | 0.0018408 | 0.00046134 | 0 | 0 |  | 1 | TRUE | wye
35 | LV_6416-13_1_3_load_36 | 39 | 0.00343 | 0.00085963 | 0 | 0 |  | 1 | TRUE | wye
36 | LV_6416-13_1_3_load_37 | 40 | 0.0022974 | 0.00057579 | 0 | 0 |  | 1 | TRUE | wye
37 | LV_6416-13_1_3_load_38 | 41 | 0.0016309 | 0.00040875 | 0 | 0 |  | 1 | TRUE | wye
38 | LV_6416-13_1_3_load_39 | 42 | 0.002148 | 0.00053835 | 0 | 0 |  | 1 | TRUE | wye
39 | LV_6416-13_1_3_load_40 | 43 | 0.001732 | 0.00043408 | 0 | 0 |  | 1 | TRUE | wye
40 | LV_6416-13_1_3_load_85 | 44 | 0.0032033 | 0.00080281 | 0 | 0 |  | 1 | TRUE | wye
41 | LV_6416-13_1_3_load_42 | 45 | 0.0071774 | 0.0017988 | 0 | 0 |  | 1 | TRUE | wye
42 | LV_6416-13_1_3_load_45 | 46 | 0.0020003 | 0.00050131 | 0 | 0 |  | 1 | TRUE | wye
43 | LV_6416-13_1_3_load_46 | 47 | 0.0022078 | 0.00055333 | 0 | 0 |  | 1 | TRUE | wye
44 | LV_6416-13_1_3_load_69 | 48 | 0.0034349 | 0.00086087 | 0 | 0 |  | 1 | TRUE | wye
45 | LV_6416-13_1_3_load_49 | 50 | 0.0033202 | 0.00083212 | 0 | 0 |  | 1 | TRUE | wye
46 | LV_6416-13_1_3_load_50 | 51 | 0.0053594 | 0.0013432 | 0 | 0 |  | 1 | TRUE | wye
47 | LV_6416-13_1_3_load_51 | 52 | 0.0047264 | 0.0011845 | 0 | 0 |  | 1 | TRUE | wye
48 | LV_6416-13_1_3_load_52 | 53 | 0.0049181 | 0.0012326 | 0 | 0 |  | 1 | TRUE | wye
49 | LV_6416-13_1_3_load_53 | 54 | 0.004722 | 0.0011834 | 0 | 0 |  | 1 | TRUE | wye
50 | LV_6416-13_1_3_load_54 | 55 | 0.0062186 | 0.0015585 | 0 | 0 |  | 1 | TRUE | wye
51 | LV_6416-13_1_3_load_55 | 56 | 0.010129 | 0.0025385 | 0 | 0 |  | 1 | TRUE | wye
52 | LV_6416-13_1_3_load_56 | 57 | 0.0062625 | 0.0015695 | 0 | 0 |  | 1 | TRUE | wye
53 | LV_6416-13_1_3_load_57 | 58 | 0.004733 | 0.0011862 | 0 | 0 |  | 1 | TRUE | wye
54 | LV_6416-13_1_3_load_58 | 59 | 0.004866 | 0.0012195 | 0 | 0 |  | 1 | TRUE | wye
55 | LV_6416-13_1_3_load_59 | 60 | 0.0042488 | 0.0010648 | 0 | 0 |  | 1 | TRUE | wye
56 | LV_6416-13_1_3_load_60 | 61 | 0.0085194 | 0.0021352 | 0 | 0 |  | 1 | TRUE | wye
57 | LV_6416-13_1_3_load_61 | 62 | 0.0048092 | 0.0012053 | 0 | 0 |  | 1 | TRUE | wye
58 | LV_6416-13_1_3_load_62 | 63 | 0.0032991 | 0.00082683 | 0 | 0 |  | 1 | TRUE | wye
59 | LV_6416-13_1_3_load_65 | 64 | 0.0057553 | 0.0014424 | 0 | 0 |  | 1 | TRUE | wye
60 | LV_6416-13_1_3_load_63 | 65 | 0.012346 | 0.0030942 | 0 | 0 |  | 1 | TRUE | wye
61 | LV_6416-13_1_3_load_66 | 66 | 0.0048885 | 0.0012252 | 0 | 0 |  | 1 | TRUE | wye
62 | LV_6416-13_1_3_load_67 | 67 | 0.0020541 | 0.0005148 | 0 | 0 |  | 1 | TRUE | wye
63 | LV_6416-13_1_3_load_68 | 68 | 0.0054489 | 0.0013656 | 0 | 0 |  | 1 | TRUE | wye
64 | LV_6416-13_1_3_load_166 | 69 | 0.0054682 | 0.0013705 | 0 | 0 |  | 1 | TRUE | wye
65 | LV_6416-13_1_3_load_187 | 70 | 0.0018699 | 0.00046864 | 0 | 0 |  | 1 | TRUE | wye
66 | LV_6416-13_1_3_load_82 | 71 | 0.002094 | 0.00052482 | 0 | 0 |  | 1 | TRUE | wye
67 | LV_6416-13_1_3_load_83 | 72 | 0.0019524 | 0.00048932 | 0 | 0 |  | 1 | TRUE | wye
68 | LV_6416-13_1_3_load_84 | 73 | 0.0027814 | 0.0006971 | 0 | 0 |  | 1 | TRUE | wye
69 | LV_6416-13_1_3_load_188 | 74 | 0.0050314 | 0.001261 | 0 | 0 |  | 1 | TRUE | wye
70 | LV_6416-13_1_3_load_189 | 75 | 0.0054444 | 0.0013645 | 0 | 0 |  | 1 | TRUE | wye

## ext_grid
| name | bus | vm_pu | va_degree | slack_weight | in_service
0 |  | 45 | 1 | 0 | 1 | TRUE

## line
| name | std_type | from_bus | to_bus | length_km | r_ohm_per_km | x_ohm_per_km | c_nf_per_km | g_us_per_km | max_i_ka | df | parallel | type | in_service
0 | LV_6416-13_1_3_line_0 |  | 0 | 1 | 0.012289 | 0.125 | 0.08 | 261 | 0 | 0.364 | 1 | 1 | cs | TRUE
1 | LV_6416-13_1_3_line_1 |  | 0 | 2 | 0.030843 | 0.125 | 0.08 | 261 | 0 | 0.364 | 1 | 1 | cs | TRUE
2 | LV_6416-13_1_3_line_2 |  | 1 | 24 | 0.01461 | 0.125 | 0.08 | 261 | 0 | 0.364 | 1 | 1 | cs | TRUE
3 | LV_6416-13_1_3_line_3 |  | 2 | 10 | 0.044057 | 0.125 | 0.08 | 261 | 0 | 0.364 | 1 | 1 | cs | TRUE
4 | LV_6416-13_1_3_line_4 |  | 3 | 4 | 0.0092957 | 0.125 | 0.08 | 261 | 0 | 0.364 | 1 | 1 | cs | TRUE
5 | LV_6416-13_1_3_line_5 |  | 3 | 5 | 0.022899 | 0.125 | 0.08 | 261 | 0 | 0.364 | 1 | 1 | cs | TRUE
6 | LV_6416-13_1_3_line_6 |  | 3 | 6 | 0.03921 | 0.125 | 0.08 | 261 | 0 | 0.364 | 1 | 1 | cs | TRUE
7 | LV_6416-13_1_3_line_7 |  | 4 | 44 | 0.025478 | 0.125 | 0.08 | 261 | 0 | 0.364 | 1 | 1 | cs | TRUE
8 | LV_6416-13_1_3_line_8 |  | 5 | 20 | 0.040155 | 0.125 | 0.08 | 261 | 0 | 0.364 | 1 | 1 | cs | TRUE
9 | LV_6416-13_1_3_line_9 |  | 6 | 21 | 0.01793 | 0.125 | 0.08 | 261 | 0 | 0.364 | 1 | 1 | cs | TRUE
10 | LV_6416-13_1_3_line_10 |  | 7 | 8 | 0.21529 | 0.125 | 0.08 | 261 | 0 | 0.364 | 1 | 1 | cs | TRUE
11 | LV_6416-13_1_3_line_11 |  | 7 | 9 | 0.10388 | 0.125 | 0.08 | 261 | 0 | 0.364 | 1 | 1 | cs | TRUE
12 | LV_6416-13_1_3_line_12 |  | 8 | 30 | 0.029216 | 0.125 | 0.08 | 261 | 0 | 0.364 | 1 | 1 | cs | TRUE
13 | LV_6416-13_1_3_line_13 |  | 10 | 11 | 0.055698 | 0.125 | 0.08 | 261 | 0 | 0.364 | 1 | 1 | cs | TRUE
14 | LV_6416-13_1_3_line_14 |  | 11 | 69 | 0.017835 | 0.125 | 0.08 | 261 | 0 | 0.364 | 1 | 1 | cs | TRUE
15 | LV_6416-13_1_3_line_15 |  | 12 | 13 | 0.016486 | 0.125 | 0.08 | 261 | 0 | 0.364 | 1 | 1 | cs | TRUE
16 | LV_6416-13_1_3_line_16 |  | 13 | 14 | 0.030594 | 0.125 | 0.08 | 261 | 0 | 0.364 | 1 | 1 | cs | TRUE
17 | LV_6416-13_1_3_line_17 |  | 14 | 15 | 0.058584 | 0.125 | 0.08 | 261 | 0 | 0.364 | 1 | 1 | cs | TRUE
18 | LV_6416-13_1_3_line_18 |  | 15 | 16 | 0.16202 | 0.125 | 0.08 | 261 | 0 | 0.364 | 1 | 1 | cs | TRUE
19 | LV_6416-13_1_3_line_19 |  | 16 | 19 | 0.029006 | 0.125 | 0.08 | 261 | 0 | 0.364 | 1 | 2 | cs | TRUE
20 | LV_6416-13_1_3_line_20 |  | 16 | 65 | 0.036767 | 0.125 | 0.08 | 261 | 0 | 0.364 | 1 | 2 | cs | TRUE
21 | LV_6416-13_1_3_line_21 |  | 17 | 18 | 0.018673 | 0.125 | 0.08 | 261 | 0 | 0.364 | 1 | 1 | cs | TRUE
22 | LV_6416-13_1_3_line_22 |  | 17 | 19 | 0.033582 | 0.125 | 0.08 | 261 | 0 | 0.364 | 1 | 1 | cs | TRUE
23 | LV_6416-13_1_3_line_23 |  | 19 | 45 | 0.042189 | 0.125 | 0.08 | 261 | 0 | 0.364 | 1 | 2 | cs | TRUE
24 | LV_6416-13_1_3_line_24 |  | 20 | 45 | 0.037534 | 0.125 | 0.08 | 261 | 0 | 0.364 | 1 | 1 | cs | TRUE
25 | LV_6416-13_1_3_line_25 |  | 21 | 22 | 0.019841 | 0.125 | 0.08 | 261 | 0 | 0.364 | 1 | 1 | cs | TRUE
26 | LV_6416-13_1_3_line_26 |  | 22 | 23 | 0.015588 | 0.125 | 0.08 | 261 | 0 | 0.364 | 1 | 1 | cs | TRUE
27 | LV_6416-13_1_3_line_27 |  | 23 | 24 | 0.015052 | 0.125 | 0.08 | 261 | 0 | 0.364 | 1 | 1 | cs | TRUE
28 | LV_6416-13_1_3_line_28 |  | 23 | 25 | 0.048161 | 0.125 | 0.08 | 261 | 0 | 0.364 | 1 | 1 | cs | TRUE
29 | LV_6416-13_1_3_line_29 |  | 26 | 27 | 0.010727 | 0.125 | 0.08 | 261 | 0 | 0.364 | 1 | 1 | cs | TRUE
30 | LV_6416-13_1_3_line_30 |  | 27 | 28 | 0.015996 | 0.125 | 0.08 | 261 | 0 | 0.364 | 1 | 1 | cs | TRUE
31 | LV_6416-13_1_3_line_31 |  | 28 | 29 | 0.0052732 | 0.125 | 0.08 | 261 | 0 | 0.364 | 1 | 1 | cs | TRUE
32 | LV_6416-13_1_3_line_32 |  | 29 | 32 | 0.012379 | 0.125 | 0.08 | 261 | 0 | 0.364 | 1 | 1 | cs | TRUE
33 | LV_6416-13_1_3_line_33 |  | 30 | 31 | 0.016439 | 0.125 | 0.08 | 261 | 0 | 0.364 | 1 | 1 | cs | TRUE
34 | LV_6416-13_1_3_line_34 |  | 31 | 35 | 0.028505 | 0.125 | 0.08 | 261 | 0 | 0.364 | 1 | 1 | cs | TRUE
35 | LV_6416-13_1_3_line_35 |  | 31 | 36 | 0.028908 | 0.125 | 0.08 | 261 | 0 | 0.364 | 1 | 1 | cs | TRUE
36 | LV_6416-13_1_3_line_36 |  | 32 | 33 | 0.014626 | 0.125 | 0.08 | 261 | 0 | 0.364 | 1 | 1 | cs | TRUE
37 | LV_6416-13_1_3_line_37 |  | 33 | 34 | 7.4824e-05 | 0.125 | 0.08 | 261 | 0 | 0.364 | 1 | 1 | cs | TRUE
38 | LV_6416-13_1_3_line_38 |  | 34 | 39 | 0.023115 | 0.125 | 0.08 | 261 | 0 | 0.364 | 1 | 1 | cs | TRUE
39 | LV_6416-13_1_3_line_39 |  | 35 | 37 | 0.059182 | 0.125 | 0.08 | 261 | 0 | 0.364 | 1 | 1 | cs | TRUE
40 | LV_6416-13_1_3_line_40 |  | 36 | 38 | 0.02587 | 0.125 | 0.08 | 261 | 0 | 0.364 | 1 | 1 | cs | TRUE
41 | LV_6416-13_1_3_line_41 |  | 37 | 49 | 0.010635 | 0.125 | 0.08 | 261 | 0 | 0.364 | 1 | 1 | cs | TRUE
42 | LV_6416-13_1_3_line_42 |  | 38 | 46 | 0.0033916 | 0.125 | 0.08 | 261 | 0 | 0.364 | 1 | 1 | cs | TRUE
43 | LV_6416-13_1_3_line_43 |  | 39 | 40 | 0.022057 | 0.125 | 0.08 | 261 | 0 | 0.364 | 1 | 1 | cs | TRUE
44 | LV_6416-13_1_3_line_44 |  | 40 | 41 | 0.0087983 | 0.125 | 0.08 | 261 | 0 | 0.364 | 1 | 1 | cs | TRUE
45 | LV_6416-13_1_3_line_45 |  | 41 | 42 | 0.022269 | 0.125 | 0.08 | 261 | 0 | 0.364 | 1 | 1 | cs | TRUE
46 | LV_6416-13_1_3_line_46 |  | 42 | 43 | 0.0011997 | 0.125 | 0.08 | 261 | 0 | 0.364 | 1 | 1 | cs | TRUE
47 | LV_6416-13_1_3_line_47 |  | 43 | 44 | 0.044957 | 0.125 | 0.08 | 261 | 0 | 0.364 | 1 | 1 | cs | TRUE
48 | LV_6416-13_1_3_line_48 |  | 44 | 73 | 0.0057683 | 0.125 | 0.08 | 261 | 0 | 0.364 | 1 | 1 | cs | TRUE
49 | LV_6416-13_1_3_line_49 |  | 46 | 47 | 0.027019 | 0.125 | 0.08 | 261 | 0 | 0.364 | 1 | 1 | cs | TRUE
50 | LV_6416-13_1_3_line_50 |  | 47 | 48 | 0.00019264 | 0.125 | 0.08 | 261 | 0 | 0.364 | 1 | 1 | cs | TRUE
51 | LV_6416-13_1_3_line_51 |  | 48 | 68 | 0.028269 | 0.125 | 0.08 | 261 | 0 | 0.364 | 1 | 1 | cs | TRUE
52 | LV_6416-13_1_3_line_52 |  | 49 | 50 | 0.019816 | 0.125 | 0.08 | 261 | 0 | 0.364 | 1 | 1 | cs | TRUE
53 | LV_6416-13_1_3_line_53 |  | 50 | 51 | 0.032863 | 0.125 | 0.08 | 261 | 0 | 0.364 | 1 | 1 | cs | TRUE
54 | LV_6416-13_1_3_line_54 |  | 51 | 52 | 0.030827 | 0.125 | 0.08 | 261 | 0 | 0.364 | 1 | 1 | cs | TRUE
55 | LV_6416-13_1_3_line_55 |  | 52 | 53 | 0.030529 | 0.125 | 0.08 | 261 | 0 | 0.364 | 1 | 1 | cs | TRUE
56 | LV_6416-13_1_3_line_56 |  | 53 | 54 | 0.028635 | 0.125 | 0.08 | 261 | 0 | 0.364 | 1 | 1 | cs | TRUE
57 | LV_6416-13_1_3_line_57 |  | 54 | 55 | 0.02912 | 0.125 | 0.08 | 261 | 0 | 0.364 | 1 | 1 | cs | TRUE
58 | LV_6416-13_1_3_line_58 |  | 55 | 56 | 0.035767 | 0.125 | 0.08 | 261 | 0 | 0.364 | 1 | 1 | cs | TRUE
59 | LV_6416-13_1_3_line_59 |  | 57 | 58 | 0.0044267 | 0.125 | 0.08 | 261 | 0 | 0.364 | 1 | 2 | cs | TRUE
60 | LV_6416-13_1_3_line_60 |  | 57 | 59 | 0.022687 | 0.125 | 0.08 | 261 | 0 | 0.364 | 1 | 2 | cs | TRUE
61 | LV_6416-13_1_3_line_61 |  | 58 | 60 | 0.02588 | 0.125 | 0.08 | 261 | 0 | 0.364 | 1 | 2 | cs | TRUE
62 | LV_6416-13_1_3_line_62 |  | 59 | 61 | 0.0080867 | 0.125 | 0.08 | 261 | 0 | 0.364 | 1 | 2 | cs | TRUE
63 | LV_6416-13_1_3_line_63 |  | 60 | 62 | 0.00071328 | 0.125 | 0.08 | 261 | 0 | 0.364 | 1 | 1 | cs | TRUE
64 | LV_6416-13_1_3_line_64 |  | 61 | 63 | 0.026209 | 0.125 | 0.08 | 261 | 0 | 0.364 | 1 | 2 | cs | TRUE
65 | LV_6416-13_1_3_line_65 |  | 62 | 64 | 0.028963 | 0.125 | 0.08 | 261 | 0 | 0.364 | 1 | 1 | cs | TRUE
66 | LV_6416-13_1_3_line_66 |  | 63 | 65 | 0.00041277 | 0.125 | 0.08 | 261 | 0 | 0.364 | 1 | 2 | cs | TRUE
67 | LV_6416-13_1_3_line_67 |  | 64 | 66 | 0.0072077 | 0.125 | 0.08 | 261 | 0 | 0.364 | 1 | 1 | cs | TRUE
68 | LV_6416-13_1_3_line_68 |  | 66 | 67 | 0.025644 | 0.125 | 0.08 | 261 | 0 | 0.364 | 1 | 1 | cs | TRUE
69 | LV_6416-13_1_3_line_69 |  | 67 | 68 | 0.0037204 | 0.125 | 0.08 | 261 | 0 | 0.364 | 1 | 1 | cs | TRUE
70 | LV_6416-13_1_3_line_70 |  | 69 | 70 | 0.021336 | 0.125 | 0.08 | 261 | 0 | 0.364 | 1 | 1 | cs | TRUE
71 | LV_6416-13_1_3_line_71 |  | 70 | 74 | 0.0033444 | 0.125 | 0.08 | 261 | 0 | 0.364 | 1 | 1 | cs | TRUE
72 | LV_6416-13_1_3_line_72 |  | 71 | 72 | 0.024479 | 0.125 | 0.08 | 261 | 0 | 0.364 | 1 | 1 | cs | TRUE
73 | LV_6416-13_1_3_line_73 |  | 72 | 73 | 0.017032 | 0.125 | 0.08 | 261 | 0 | 0.364 | 1 | 1 | cs | TRUE
74 | LV_6416-13_1_3_line_74 |  | 74 | 75 | 0.0061589 | 0.125 | 0.08 | 261 | 0 | 0.364 | 1 | 1 | cs | TRUE

## trafo
| name | std_type | hv_bus | lv_bus | sn_mva | vn_hv_kv | vn_lv_kv | vk_percent | vkr_percent | pfe_kw | i0_percent | shift_degree | tap_side | tap_neutral | tap_min | tap_max | tap_step_percent | tap_step_degree | tap_pos | tap_phase_shifter | parallel | df | in_service
0 | LV_6416-13_1_3_trafo_42 | 0.63 MVA 20/0.4 kV | 76 | 45 | 0.63 | 20 | 0.4 | 6 | 1.206 | 1.65 | 0.2619 | 150 | hv | 0 | -2 | 2 | 2.5 | 0 | 0 | FALSE | 1 | 1 | TRUE

## line_geodata
| x0 | y0 | x1 | y1 | x2 | y2 | x3 | y3 | x4 | y4 | x5 | y5 | x6 | y6 | x7 | y7
0 | 2554002.8343 | 1201937.9724 | 2554002.8343 | 1201937.9724 | 2554009.5866 | 1201927.7044
1 | 2554025.5892 | 1201901.3871 | 2554021.2489 | 1201909.9699 | 2554009.5866 | 1201927.7044
2 | 2554014.2331 | 1201947.1113 | 2554002.8343 | 1201937.9724
3 | 2554025.5892 | 1201901.3871 | 2554067.3859 | 1201887.4569
4 | 2554065.1829 | 1202028.1429 | 2554073.0472 | 1202033.0989
5 | 2554065.1829 | 1202028.1429 | 2554045.4891 | 1202016.4594
6 | 2554065.1829 | 1202028.1429 | 2554065.8889 | 1202014.0961 | 2554071.9522 | 1202000.9641 | 2554064.5253 | 1201993.2867
7 | 2554094.602 | 1202046.6825 | 2554073.0472 | 1202033.0989
8 | 2554027.0331 | 1202052.1214 | 2554045.4891 | 1202016.4594
9 | 2554064.5253 | 1201993.2867 | 2554052.0589 | 1201980.3999
10 | 2554141.5316 | 1202206.3024 | 2554245.7716 | 1202394.6763
11 | 2554245.7716 | 1202394.6763 | 2554193.8816 | 1202484.6702
12 | 2554114.4765 | 1202217.3308 | 2554141.5316 | 1202206.3024
13 | 2554038.6037 | 1201839.7721 | 2554067.3859 | 1201887.4569
14 | 2554023.2905 | 1201841.9078 | 2554030.0659 | 1201845.3874 | 2554038.6037 | 1201839.7721
15 | 2553767.5099 | 1201805.557 | 2553782.3477 | 1201812.7423
16 | 2553782.3477 | 1201812.7423 | 2553786.6136 | 1201814.808 | 2553806.5692 | 1201831.2462
17 | 2553806.5692 | 1201831.2462 | 2553825.1875 | 1201846.5827 | 2553841.1731 | 1201859.7553 | 2553841.2527 | 1201860.1994 | 2553842.3775 | 1201862.9478 | 2553842.237 | 1201865.4392 | 2553839.2717 | 1201872.6885 | 2553839.2717 | 1201872.6885
18 | 2553936.2761 | 1202002.4564 | 2553839.2717 | 1201872.6885
19 | 2553962.056 | 1202005.952 | 2553953.6614 | 1201999.8761 | 2553943.5953 | 1201998.2419 | 2553936.2761 | 1202002.4564 | 2553936.2761 | 1202002.4564
20 | 2553936.2761 | 1202002.4564 | 2553925.4349 | 1202037.5882
21 | 2553993.6559 | 1201985.7092 | 2553977.5966 | 1201976.1819
22 | 2553962.056 | 1202005.952 | 2553977.5966 | 1201976.1819
23 | 2553996.2324 | 1202030.6882 | 2553962.056 | 1202005.952
24 | 2553996.2324 | 1202030.6882 | 2554014.788 | 1202044.1183 | 2554027.0331 | 1202052.1214
25 | 2554052.0589 | 1201980.3999 | 2554039.3398 | 1201967.2519 | 2554038.1332 | 1201966.2834
26 | 2554025.9767 | 1201956.5266 | 2554038.1332 | 1201966.2834
27 | 2554025.9767 | 1201956.5266 | 2554014.2331 | 1201947.1113
28 | 2554025.9767 | 1201956.5266 | 2554043.7169 | 1201932.8541 | 2554061.7442 | 1201937.3463
29 | 2554164.4135 | 1202169.1343 | 2554156.6764 | 1202167.6401 | 2554154.1688 | 1202166.2931
30 | 2554141.0417 | 1202157.4905 | 2554144.1284 | 1202160.8995 | 2554154.1688 | 1202166.2931
31 | 2554137.5023 | 1202153.5815 | 2554141.0417 | 1202157.4905
32 | 2554129.1935 | 1202144.4053 | 2554137.5023 | 1202153.5815
33 | 2554099.2537 | 1202223.5361 | 2554114.4765 | 1202217.3308
34 | 2554099.2537 | 1202223.5361 | 2554072.2691 | 1202232.7219
35 | 2554099.2537 | 1202223.5361 | 2554091.8438 | 1202214.9661 | 2554077.7919 | 1202204.4038
36 | 2554119.3765 | 1202133.5634 | 2554129.1935 | 1202144.4053
37 | 2554119.3263 | 1202133.508 | 2554119.3765 | 1202133.5634
38 | 2554119.3263 | 1202133.508 | 2554110.5093 | 1202123.7704 | 2554103.2944 | 1202116.8765
39 | 2554015.7398 | 1202250.2395 | 2554035.6691 | 1202244.0822 | 2554035.7374 | 1202244.0595 | 2554071.3518 | 1202233.0342 | 2554072.2691 | 1202232.7219
40 | 2554077.7919 | 1202204.4038 | 2554057.1127 | 1202188.8601
41 | 2554005.5513 | 1202253.3865 | 2554015.7398 | 1202250.2395
42 | 2554057.1127 | 1202188.8601 | 2554054.4016 | 1202186.8223
43 | 2554103.2944 | 1202116.8765 | 2554087.3471 | 1202101.6388
44 | 2554080.9859 | 1202095.5606 | 2554087.3471 | 1202101.6388
45 | 2554080.9859 | 1202095.5606 | 2554073.4709 | 1202088.38 | 2554064.7556 | 1202080.3144
46 | 2554063.8751 | 1202079.4995 | 2554064.7556 | 1202080.3144
47 | 2554063.8751 | 1202079.4995 | 2554094.602 | 1202046.6825
48 | 2554094.602 | 1202046.6825 | 2554099.482 | 1202049.7579
49 | 2554054.4016 | 1202186.8223 | 2554032.8037 | 1202170.5881
50 | 2554032.8037 | 1202170.5881 | 2554032.6497 | 1202170.4723
51 | 2554010.394 | 1202153.0872 | 2554013.4449 | 1202156.0369 | 2554032.6497 | 1202170.4723
52 | 2554005.5513 | 1202253.3865 | 2554003.7408 | 1202250.5322 | 2553999.003 | 1202243.0757 | 2553993.2816 | 1202238.0709
53 | 2553993.2816 | 1202238.0709 | 2553968.5463 | 1202216.4336
54 | 2553968.5463 | 1202216.4336 | 2553945.3436 | 1202196.137
55 | 2553945.3436 | 1202196.137 | 2553922.3656 | 1202176.037
56 | 2553922.3656 | 1202176.037 | 2553916.0078 | 1202170.4754 | 2553899.5159 | 1202158.8312
57 | 2553899.5159 | 1202158.8312 | 2553885.2004 | 1202148.7235 | 2553874.8822 | 1202143.4316
58 | 2553874.8822 | 1202143.4316 | 2553843.0567 | 1202127.1091
59 | 2553940.9768 | 1202085.9733 | 2553944.1593 | 1202089.0502
60 | 2553940.9768 | 1202085.9733 | 2553931.708 | 1202077.0119 | 2553925.3392 | 1202069.571
61 | 2553962.7656 | 1202107.0391 | 2553944.1593 | 1202089.0502
62 | 2553920.0807 | 1202063.4274 | 2553925.3392 | 1202069.571
63 | 2553963.2784 | 1202107.5348 | 2553962.7656 | 1202107.0391
64 | 2553920.0807 | 1202063.4274 | 2553920.0807 | 1202063.4274 | 2553920.2543 | 1202054.3765 | 2553925.3132 | 1202037.9827
65 | 2553963.2784 | 1202107.5348 | 2553984.101 | 1202127.6666
66 | 2553925.3132 | 1202037.9827 | 2553925.4349 | 1202037.5882
67 | 2553989.2829 | 1202132.6766 | 2553984.101 | 1202127.6666
68 | 2553989.2829 | 1202132.6766 | 2554007.7192 | 1202150.5012
69 | 2554010.394 | 1202153.0872 | 2554007.7192 | 1202150.5012
70 | 2554004.3108 | 1201832.1605 | 2554023.2905 | 1201841.9078
71 | 2554004.3108 | 1201832.1605 | 2554001.3358 | 1201830.6327
72 | 2554134.601 | 1202071.8896 | 2554113.891 | 1202058.8383
73 | 2554113.891 | 1202058.8383 | 2554099.482 | 1202049.7579
74 | 2553995.8572 | 1201827.8191 | 2554001.3358 | 1201830.6327

## bus_geodata
| x | y | coords
0 | 2554009.5866 | 1201927.7044
1 | 2554002.8343 | 1201937.9724
2 | 2554025.5892 | 1201901.3871
3 | 2554065.1829 | 1202028.1429
4 | 2554073.0472 | 1202033.0989
5 | 2554045.4891 | 1202016.4594
6 | 2554064.5253 | 1201993.2867
7 | 2554245.7716 | 1202394.6763
8 | 2554141.5316 | 1202206.3024
9 | 2554193.8816 | 1202484.6702
10 | 2554067.3859 | 1201887.4569
11 | 2554038.6037 | 1201839.772
12 | 2553767.5099 | 1201805.557
13 | 2553782.3477 | 1201812.7423
14 | 2553806.5692 | 1201831.2462
15 | 2553839.2717 | 1201872.6885
16 | 2553936.2761 | 1202002.4564
17 | 2553977.5966 | 1201976.1819
18 | 2553993.6559 | 1201985.7092
19 | 2553962.056 | 1202005.952
20 | 2554027.0331 | 1202052.1214
21 | 2554052.0589 | 1201980.3999
22 | 2554038.1332 | 1201966.2834
23 | 2554025.9767 | 1201956.5266
24 | 2554014.2331 | 1201947.1113
25 | 2554061.7442 | 1201937.3463
26 | 2554164.4135 | 1202169.1343
27 | 2554154.1688 | 1202166.2931
28 | 2554141.0417 | 1202157.4905
29 | 2554137.5023 | 1202153.5815
30 | 2554114.4765 | 1202217.3308
31 | 2554099.2537 | 1202223.5361
32 | 2554129.1935 | 1202144.4053
33 | 2554119.3765 | 1202133.5634
34 | 2554119.3263 | 1202133.508
35 | 2554072.2691 | 1202232.7219
36 | 2554077.7919 | 1202204.4038
37 | 2554015.7398 | 1202250.2395
38 | 2554057.1127 | 1202188.8601
39 | 2554103.2944 | 1202116.8765
40 | 2554087.3471 | 1202101.6388
41 | 2554080.9859 | 1202095.5606
42 | 2554064.7556 | 1202080.3144
43 | 2554063.8751 | 1202079.4995
44 | 2554094.602 | 1202046.6825
45 | 2553996.2324 | 1202030.6882
46 | 2554054.4016 | 1202186.8223
47 | 2554032.8037 | 1202170.5881
48 | 2554032.6498 | 1202170.4723
49 | 2554005.5513 | 1202253.3865
50 | 2553993.2816 | 1202238.0709
51 | 2553968.5463 | 1202216.4336
52 | 2553945.3436 | 1202196.137
53 | 2553922.3656 | 1202176.037
54 | 2553899.5159 | 1202158.8312
55 | 2553874.8822 | 1202143.4316
56 | 2553843.0567 | 1202127.1091
57 | 2553940.9768 | 1202085.9733
58 | 2553944.1593 | 1202089.0502
59 | 2553925.3392 | 1202069.571
60 | 2553962.7656 | 1202107.0391
61 | 2553920.0807 | 1202063.4274
62 | 2553963.2784 | 1202107.5348
63 | 2553925.3132 | 1202037.9827
64 | 2553984.101 | 1202127.6666
65 | 2553925.4349 | 1202037.5882
66 | 2553989.2829 | 1202132.6766
67 | 2554007.7192 | 1202150.5012
68 | 2554010.394 | 1202153.0872
69 | 2554023.2905 | 1201841.9078
70 | 2554004.3108 | 1201832.1605
71 | 2554134.601 | 1202071.8896
72 | 2554113.891 | 1202058.8383
73 | 2554099.482 | 1202049.7579
74 | 2554001.3358 | 1201830.6327
75 | 2553995.8572 | 1201827.8191
76 | 2554198.4008 | 1202183.117

## line_std_types
| c_nf_per_km | r_ohm_per_km | x_ohm_per_km | max_i_ka | type | q_mm2 | alpha | voltage_rating
NAYY 4x50 SE | 210 | 0.642 | 0.083 | 0.142 | cs | 50 | 0.00403 | LV
NAYY 4x120 SE | 264 | 0.225 | 0.08 | 0.242 | cs | 120 | 0.00403 | LV
NAYY 4x150 SE | 261 | 0.208 | 0.08 | 0.27 | cs | 150 | 0.00403 | LV
NA2XS2Y 1x95 RM/25 12/20 kV | 216 | 0.313 | 0.132 | 0.252 | cs | 95 | 0.00403 | MV
NA2XS2Y 1x185 RM/25 12/20 kV | 273 | 0.161 | 0.117 | 0.362 | cs | 185 | 0.00403 | MV
NA2XS2Y 1x240 RM/25 12/20 kV | 304 | 0.122 | 0.112 | 0.421 | cs | 240 | 0.00403 | MV
NA2XS2Y 1x95 RM/25 6/10 kV | 315 | 0.313 | 0.123 | 0.249 | cs | 95 | 0.00403 | MV
NA2XS2Y 1x185 RM/25 6/10 kV | 406 | 0.161 | 0.11 | 0.358 | cs | 185 | 0.00403 | MV
NA2XS2Y 1x240 RM/25 6/10 kV | 456 | 0.122 | 0.105 | 0.416 | cs | 240 | 0.00403 | MV
NA2XS2Y 1x150 RM/25 12/20 kV | 250 | 0.206 | 0.116 | 0.319 | cs | 150 | 0.00403 | MV
NA2XS2Y 1x120 RM/25 12/20 kV | 230 | 0.253 | 0.119 | 0.283 | cs | 120 | 0.00403 | MV
NA2XS2Y 1x70 RM/25 12/20 kV | 190 | 0.443 | 0.132 | 0.22 | cs | 70 | 0.00403 | MV
NA2XS2Y 1x150 RM/25 6/10 kV | 360 | 0.206 | 0.11 | 0.315 | cs | 150 | 0.00403 | MV
NA2XS2Y 1x120 RM/25 6/10 kV | 340 | 0.253 | 0.113 | 0.28 | cs | 120 | 0.00403 | MV
NA2XS2Y 1x70 RM/25 6/10 kV | 280 | 0.443 | 0.123 | 0.217 | cs | 70 | 0.00403 | MV
N2XS(FL)2Y 1x120 RM/35 64/110 kV | 112 | 0.153 | 0.166 | 0.366 | cs | 120 | 0.00393 | HV
N2XS(FL)2Y 1x185 RM/35 64/110 kV | 125 | 0.099 | 0.156 | 0.457 | cs | 185 | 0.00393 | HV
N2XS(FL)2Y 1x240 RM/35 64/110 kV | 135 | 0.075 | 0.149 | 0.526 | cs | 240 | 0.00393 | HV
N2XS(FL)2Y 1x300 RM/35 64/110 kV | 144 | 0.06 | 0.144 | 0.588 | cs | 300 | 0.00393 | HV
15-AL1/3-ST1A 0.4 | 11 | 1.8769 | 0.35 | 0.105 | ol | 16 | 0.00403 | LV
24-AL1/4-ST1A 0.4 | 11.25 | 1.2012 | 0.335 | 0.14 | ol | 24 | 0.00403 | LV
48-AL1/8-ST1A 0.4 | 12.2 | 0.5939 | 0.3 | 0.21 | ol | 48 | 0.00403 | LV
94-AL1/15-ST1A 0.4 | 13.2 | 0.306 | 0.29 | 0.35 | ol | 94 | 0.00403 | LV
34-AL1/6-ST1A 10.0 | 9.7 | 0.8342 | 0.36 | 0.17 | ol | 34 | 0.00403 | MV
48-AL1/8-ST1A 10.0 | 10.1 | 0.5939 | 0.35 | 0.21 | ol | 48 | 0.00403 | MV
70-AL1/11-ST1A 10.0 | 10.4 | 0.4132 | 0.339 | 0.29 | ol | 70 | 0.00403 | MV
94-AL1/15-ST1A 10.0 | 10.75 | 0.306 | 0.33 | 0.35 | ol | 94 | 0.00403 | MV
122-AL1/20-ST1A 10.0 | 11.1 | 0.2376 | 0.323 | 0.41 | ol | 122 | 0.00403 | MV
149-AL1/24-ST1A 10.0 | 11.25 | 0.194 | 0.315 | 0.47 | ol | 149 | 0.00403 | MV
34-AL1/6-ST1A 20.0 | 9.15 | 0.8342 | 0.382 | 0.17 | ol | 34 | 0.00403 | MV
48-AL1/8-ST1A 20.0 | 9.5 | 0.5939 | 0.372 | 0.21 | ol | 48 | 0.00403 | MV
70-AL1/11-ST1A 20.0 | 9.7 | 0.4132 | 0.36 | 0.29 | ol | 70 | 0.00403 | MV
94-AL1/15-ST1A 20.0 | 10 | 0.306 | 0.35 | 0.35 | ol | 94 | 0.00403 | MV
122-AL1/20-ST1A 20.0 | 10.3 | 0.2376 | 0.344 | 0.41 | ol | 122 | 0.00403 | MV
149-AL1/24-ST1A 20.0 | 10.5 | 0.194 | 0.337 | 0.47 | ol | 149 | 0.00403 | MV
184-AL1/30-ST1A 20.0 | 10.75 | 0.1571 | 0.33 | 0.535 | ol | 184 | 0.00403 | MV
243-AL1/39-ST1A 20.0 | 11 | 0.1188 | 0.32 | 0.645 | ol | 243 | 0.00403 | MV
48-AL1/8-ST1A 110.0 | 8 | 0.5939 | 0.46 | 0.21 | ol | 48 | 0.00403 | HV
70-AL1/11-ST1A 110.0 | 8.4 | 0.4132 | 0.45 | 0.29 | ol | 70 | 0.00403 | HV
94-AL1/15-ST1A 110.0 | 8.65 | 0.306 | 0.44 | 0.35 | ol | 94 | 0.00403 | HV
122-AL1/20-ST1A 110.0 | 8.5 | 0.2376 | 0.43 | 0.41 | ol | 122 | 0.00403 | HV
149-AL1/24-ST1A 110.0 | 8.75 | 0.194 | 0.41 | 0.47 | ol | 149 | 0.00403 | HV
184-AL1/30-ST1A 110.0 | 8.8 | 0.1571 | 0.4 | 0.535 | ol | 184 | 0.00403 | HV
243-AL1/39-ST1A 110.0 | 9 | 0.1188 | 0.39 | 0.645 | ol | 243 | 0.00403 | HV
305-AL1/39-ST1A 110.0 | 9.2 | 0.0949 | 0.38 | 0.74 | ol | 305 | 0.00403 | HV
490-AL1/64-ST1A 110.0 | 9.75 | 0.059 | 0.37 | 0.96 | ol | 490 | 0.00403 | HV
679-AL1/86-ST1A 110.0 | 9.95 | 0.042 | 0.36 | 1.15 | ol | 679 | 0.00403 | HV
490-AL1/64-ST1A 220.0 | 10 | 0.059 | 0.285 | 0.96 | ol | 490 | 0.00403 | HV
679-AL1/86-ST1A 220.0 | 11.7 | 0.042 | 0.275 | 1.15 | ol | 679 | 0.00403 | HV
490-AL1/64-ST1A 380.0 | 11 | 0.059 | 0.253 | 0.96 | ol | 490 | 0.00403 | HV
679-AL1/86-ST1A 380.0 | 14.6 | 0.042 | 0.25 | 1.15 | ol | 679 | 0.00403 | HV

## trafo_std_types
| i0_percent | pfe_kw | vkr_percent | sn_mva | vn_lv_kv | vn_hv_kv | vk_percent | shift_degree | vector_group | tap_side | tap_neutral | tap_min | tap_max | tap_step_degree | tap_step_percent | tap_phase_shifter
160 MVA 380/110 kV | 0.06 | 60 | 0.25 | 160 | 110 | 380 | 12.2 | 0 | Yy0 | hv | 0 | -9 | 9 | 0 | 1.5 | FALSE
100 MVA 220/110 kV | 0.06 | 55 | 0.26 | 100 | 110 | 220 | 12 | 0 | Yy0 | hv | 0 | -9 | 9 | 0 | 1.5 | FALSE
63 MVA 110/20 kV | 0.04 | 22 | 0.32 | 63 | 20 | 110 | 18 | 150 | YNd5 | hv | 0 | -9 | 9 | 0 | 1.5 | FALSE
40 MVA 110/20 kV | 0.05 | 18 | 0.34 | 40 | 20 | 110 | 16.2 | 150 | YNd5 | hv | 0 | -9 | 9 | 0 | 1.5 | FALSE
25 MVA 110/20 kV | 0.07 | 14 | 0.41 | 25 | 20 | 110 | 12 | 150 | YNd5 | hv | 0 | -9 | 9 | 0 | 1.5 | FALSE
63 MVA 110/10 kV | 0.04 | 22 | 0.32 | 63 | 10 | 110 | 18 | 150 | YNd5 | hv | 0 | -9 | 9 | 0 | 1.5 | FALSE
40 MVA 110/10 kV | 0.05 | 18 | 0.34 | 40 | 10 | 110 | 16.2 | 150 | YNd5 | hv | 0 | -9 | 9 | 0 | 1.5 | FALSE
25 MVA 110/10 kV | 0.07 | 14 | 0.41 | 25 | 10 | 110 | 12 | 150 | YNd5 | hv | 0 | -9 | 9 | 0 | 1.5 | FALSE
0.25 MVA 20/0.4 kV | 0.32 | 0.8 | 1.44 | 0.25 | 0.4 | 20 | 6 | 150 | Yzn5 | hv | 0 | -2 | 2 | 0 | 2.5 | FALSE
0.4 MVA 20/0.4 kV | 0.3375 | 1.35 | 1.425 | 0.4 | 0.4 | 20 | 6 | 150 | Dyn5 | hv | 0 | -2 | 2 | 0 | 2.5 | FALSE
0.63 MVA 20/0.4 kV | 0.2619 | 1.65 | 1.206 | 0.63 | 0.4 | 20 | 6 | 150 | Dyn5 | hv | 0 | -2 | 2 | 0 | 2.5 | FALSE
0.25 MVA 10/0.4 kV | 0.24 | 0.6 | 1.2 | 0.25 | 0.4 | 10 | 4 | 150 | Dyn5 | hv | 0 | -2 | 2 | 0 | 2.5 | FALSE
0.4 MVA 10/0.4 kV | 0.2375 | 0.95 | 1.325 | 0.4 | 0.4 | 10 | 4 | 150 | Dyn5 | hv | 0 | -2 | 2 | 0 | 2.5 | FALSE
0.63 MVA 10/0.4 kV | 0.1873 | 1.18 | 1.0794 | 0.63 | 0.4 | 10 | 4 | 150 | Dyn5 | hv | 0 | -2 | 2 | 0 | 2.5 | FALSE

## trafo3w_std_types
| sn_hv_mva | sn_mv_mva | sn_lv_mva | vn_hv_kv | vn_mv_kv | vn_lv_kv | vk_hv_percent | vk_mv_percent | vk_lv_percent | vkr_hv_percent | vkr_mv_percent | vkr_lv_percent | pfe_kw | i0_percent | shift_mv_degree | shift_lv_degree | vector_group | tap_side | tap_neutral | tap_min | tap_max | tap_step_percent
63/25/38 MVA 110/20/10 kV | 63 | 25 | 38 | 110 | 20 | 10 | 10.4 | 10.4 | 10.4 | 0.28 | 0.32 | 0.35 | 35 | 0.89 | 0 | 0 | YN0yn0yn0 | hv | 0 | -10 | 10 | 1.2
63/25/38 MVA 110/10/10 kV | 63 | 25 | 38 | 110 | 10 | 10 | 10.4 | 10.4 | 10.4 | 0.28 | 0.32 | 0.35 | 35 | 0.89 | 0 | 0 | YN0yn0yn0 | hv | 0 | -10 | 10 | 1.2

## fuse_std_types
| fuse_type | i_rated_a | t_avg | t_min | t_total | x_avg | x_min | x_total
HV 100A | HV 100A | 100 | 0 | [10.0, 3.64, 0.854, 0.281, 0.1, 0.0531, 0.022, 0.01] | [10.0, 4.267, 1.21, 0.403, 0.1, 0.058, 0.022, 0.01] | 0 | [300.0, 350.0, 450.0, 550.0, 700.0, 850.0, 1200.0, 1752.0] | [600.0, 700.0, 900.0, 1150.0, 1665.0, 2000.0, 3000.0, 4313.0]
HV 10A | HV 10A | 10 | 0 | [10.0, 1675.0, 0.344, 0.156, 0.1, 0.0417, 0.0171, 0.01] | [10.0, 1.3, 0.3, 0.155, 0.1, 0.0555, 0.023, 0.01] | 0 | [30.0, 32.0, 35.0, 37.0, 39.0, 50.0, 70.0, 88.0] | [60.0, 70.0, 80.0, 87.0, 94.0, 110.0, 150.0, 216.0]
HV 125A | HV 125A | 125 | 0 | [10.0, 1.82, 0.344, 0.1, 0.0467, 0.0269, 0.01] | [10.0, 2.478, 0.426, 0.1, 0.0427, 0.0211, 0.01] | 0 | [375.0, 500.0, 700.0, 925.0, 1200.0, 1500.0, 2341.0] | [750.0, 1000.0, 1500.0, 2200.0, 3000.0, 4000.0, 5765.0]
HV 160A | HV 160A | 160 | 0 | [10.0, 4.15, 1.03, 0.198, 0.1, 0.051, 0.0172, 0.01] | [10.0, 2.3, 0.734, 0.274, 0.1, 0.046, 0.0177, 0.01] | 0 | [480.0, 550.0, 700.0, 1000.0, 1260.0, 1600.0, 2500.0, 3227.0] | [960.0, 1300.0, 1700.0, 2200.0, 2996.0, 4000.0, 6000.0, 7946.0]
HV 16A | HV 16A | 16 | 0 | [10.0, 0.352, 0.164, 0.1, 0.0649, 0.0342, 0.01] | [10.0, 2.34, 0.722, 0.181, 0.1, 0.055, 0.0296, 0.01] | 0 | [48.0, 60.0, 65.0, 71.0, 80.0, 100.0, 162.0] | [96.0, 110.0, 125.0, 150.0, 168.0, 200.0, 250.0, 398.0]
HV 200A | HV 200A | 200 | 0 | [10.0, 4.267, 1.21, 0.403, 0.1, 0.058, 0.022, 0.01] | [10.0, 3.73, 1.654, 0.328, 0.1, 0.0531, 0.019, 0.01] | 0 | [600.0, 700.0, 900.0, 1150.0, 1665.0, 2000.0, 3000.0, 4313.0] | [1200.0, 1500.0, 1800.0, 2700.0, 3960.0, 5000.0, 7500.0, 10620.0]
HV 20A | HV 20A | 20 | 0 | [10.0, 1.3, 0.3, 0.155, 0.1, 0.0555, 0.023, 0.01] | [10.0, 1.3, 0.161, 0.1, 0.0611, 0.0399, 0.0141, 0.01] | 0 | [60.0, 70.0, 80.0, 87.0, 94.0, 110.0, 150.0, 216.0] | [120.0, 150.0, 200.0, 223.0, 260.0, 300.0, 450.0, 532.0]
HV 25A | HV 25A | 25 | 0 | [10.0, 2.512, 0.833, 0.299, 0.1, 0.0372, 0.0223, 0.01] | [10.0, 3.125, 0.597, 0.198, 0.1, 0.0378, 0.022, 0.01] | 0 | [75.0, 82.0, 90.0, 100.0, 124.0, 170.0, 200.0, 289.0] | [150.0, 170.0, 210.0, 250.0, 294.0, 400.0, 500.0, 711.0]
HV 31.5A | HV 31.5A | 31.5 | 0 | [10.0, 2.34, 0.722, 0.181, 0.1, 0.055, 0.0296, 0.01] | [10.0, 2.84, 0.368, 0.164, 0.1, 0.0621, 0.0378, 0.0195, 0.01] | 0 | [95.0, 110.0, 125.0, 150.0, 165.0, 200.0, 250.0, 390.0] | [189.0, 220.0, 300.0, 350.0, 393.0, 450.0, 530.0, 700.0, 960.0]
HV 40A | HV 40A | 40 | 0 | [10.0, 1.3, 0.161, 0.1, 0.0611, 0.0399, 0.0141, 0.01] | [10.0, 2.05, 0.369, 0.198, 0.1, 0.051, 0.0298, 0.01] | 0 | [120.0, 150.0, 200.0, 223.0, 260.0, 300.0, 450.0, 532.0] | [240.0, 300.0, 400.0, 450.0, 530.0, 650.0, 800.0, 1311.0]
HV 50A | HV 50A | 50 | 0 | [10.0, 3.215, 0.597, 0.198, 0.1, 0.0378, 0.022, 0.01] | [10.0, 3.64, 0.854, 0.281, 0.1, 0.0531, 0.022, 0.01] | 0 | [150.0, 170.0, 210.0, 250.0, 294.0, 400.0, 500.0, 711.0] | [300.0, 350.0, 450.0, 550.0, 700.0, 850.0, 1200.0, 1752.0]
HV 6.3A | HV 6.3A | 6.3 | 0 | [10.0, 1.39, 0.344, 0.168, 0.1, 0.056, 0.0263, 0.01] | [10.0, 1.711, 0.516, 0.198, 0.1, 0.0634, 0.0303, 0.01] | 0 | [19.0, 19.5, 20.4, 20.8, 22.0, 25.0, 32.0, 48.0] | [38.0, 40.0, 43.0, 48.0, 53.0, 60.0, 75.0, 118.0]
HV 63A | HV 63A | 63 | 0 | [10.0, 2.84, 0.368, 0.164, 0.1, 0.0621, 0.0378, 0.0195, 0.01] | [10.0, 1.82, 0.344, 0.1, 0.0467, 0.0269, 0.01] | 0 | [189.0, 220.0, 300.0, 350.0, 393.0, 450.0, 530.0, 700.0, 961.0] | [378.0, 500.0, 700.0, 934.0, 1200.0, 1500.0, 2366.0]
HV 80A | HV 80A | 80 | 0 | [10.0, 2.05, 0.369, 0.198, 0.1, 0.051, 0.0298, 0.01] | [10.0, 4.15, 1.03, 0.198, 0.1, 0.051, 0.0172, 0.01] | 0 | [240.0, 300.0, 400.0, 450.0, 530.0, 650.0, 800.0, 1311.0] | [480.0, 550.0, 700.0, 1000.0, 1260.0, 1600.0, 2500.0, 3227.0]
Siemens NH-1-100 | Siemens NH-1-100 | 100 | [5400.0, 2000.0, 400.0, 20.0, 1.0, 0.2, 0.012, 0.004] | 0 | 0 | [150.0, 190.0, 250.0, 430.0, 900.0, 1250.0, 2700.0, 3600.0] | 0 | 0
Siemens NH-1-125 | Siemens NH-1-125 | 125 | [4800.0, 120.0, 7.0, 0.1, 0.004] | 0 | 0 | [180.0, 400.0, 740.0, 2000.0, 4250.0] | 0 | 0
Siemens NH-1-16 | Siemens NH-1-16 | 16 | [4000.0, 400.0, 2.0, 0.1, 0.04, 0.01] | 0 | 0 | [26.0, 35.0, 75.0, 150.0, 200.0, 300.0] | 0 | 0
Siemens NH-1-160 | Siemens NH-1-160 | 160 | [4800.0, 120.0, 7.0, 0.1, 0.004] | 0 | 0 | [210.0, 500.0, 900.0, 2300.0, 5000.0] | 0 | 0
Siemens NH-1-25 | Siemens NH-1-25 | 25 | [4000.0, 1000.0, 10.0, 0.2, 0.02, 0.01] | 0 | 0 | [40.0, 50.0, 100.0, 210.0, 400.0, 500.0] | 0 | 0
Siemens NH-1-50 | Siemens NH-1-50 | 50 | [4000.0, 40.0, 4.0, 1.0, 0.02, 0.01] | 0 | 0 | [86.0, 200.0, 300.0, 400.0, 1000.0, 1280.0] | 0 | 0
Siemens NH-1-63 | Siemens NH-1-63 | 63 | [4000.0, 100.0, 10.0, 2.0, 0.04, 0.01] | 0 | 0 | [100.0, 200.0, 300.0, 400.0, 1000.0, 1500.0] | 0 | 0
Siemens NH-1-80 | Siemens NH-1-80 | 80 | [4800.0, 120.0, 7.0, 0.1, 0.01] | 0 | 0 | [150.58, 250.0, 450.0, 1150.0, 2470.0] | 0 | 0
Siemens NH-2-1000 | Siemens NH-2-1000 | 1000 | [4800.0, 120.0, 7.0, 0.1, 0.004] | 0 | 0 | [1900.0, 3500.0, 8400.0, 24000.0, 52000.0] | 0 | 0
Siemens NH-2-200 | Siemens NH-2-200 | 200 | [4800.0, 120.0, 7.0, 0.1, 0.004] | 0 | 0 | [280.0, 650.0, 1200.0, 3000.0, 7000.0] | 0 | 0
Siemens NH-2-224 | Siemens NH-2-224 | 224 | [4800.0, 120.0, 7.0, 0.2, 0.04, 0.004] | 0 | 0 | [400.0, 750.0, 1453.0, 3025.0, 4315.0, 7600.0] | 0 | 0
Siemens NH-2-250 | Siemens NH-2-250 | 250 | [4800.0, 120.0, 7.0, 0.1, 0.004] | 0 | 0 | [450.0, 800.0, 1650.0, 4000.0, 8500.0] | 0 | 0
Siemens NH-2-315 | Siemens NH-2-315 | 315 | [4800.0, 120.0, 7.0, 0.1, 0.004] | 0 | 0 | [550.0, 920.0, 1900.0, 5000.0, 11000.0] | 0 | 0
Siemens NH-2-355 | Siemens NH-2-355 | 355 | [4800.0, 120.0, 6.0, 0.1, 0.004] | 0 | 0 | [650.0, 1116.27, 2350.0, 5840.0, 12790.0] | 0 | 0
Siemens NH-2-400 | Siemens NH-2-400 | 400 | [4800.0, 120.0, 7.0, 0.1, 0.004] | 0 | 0 | [720.0, 1350.0, 2800.0, 6500.0, 15000.0] | 0 | 0
Siemens NH-2-425 | Siemens NH-2-425 | 425 | [4800.0, 120.0, 7.0, 0.1, 0.004] | 0 | 0 | [850.0, 1500.0, 3050.0, 7500.0, 16500.0] | 0 | 0
Siemens NH-2-630 | Siemens NH-2-630 | 630 | [4800.0, 120.0, 7.0, 0.1, 0.004] | 0 | 0 | [1200.0, 2000.0, 4800.0, 12000.0, 26000.0] | 0 | 0

## dtypes
| element | column | dtype
0 | bus | name | object
1 | bus | vn_kv | float64
2 | bus | type | object
3 | bus | zone | object
4 | bus | in_service | bool
5 | load | name | object
6 | load | bus | uint32
7 | load | p_mw | float64
8 | load | q_mvar | float64
9 | load | const_z_percent | float64
10 | load | const_i_percent | float64
11 | load | sn_mva | float64
12 | load | scaling | float64
13 | load | in_service | bool
14 | load | type | object
15 | ext_grid | name | object
16 | ext_grid | bus | uint32
17 | ext_grid | vm_pu | float64
18 | ext_grid | va_degree | float64
19 | ext_grid | slack_weight | float64
20 | ext_grid | in_service | bool
21 | line | name | object
22 | line | std_type | object
23 | line | from_bus | uint32
24 | line | to_bus | uint32
25 | line | length_km | float64
26 | line | r_ohm_per_km | float64
27 | line | x_ohm_per_km | float64
28 | line | c_nf_per_km | float64
29 | line | g_us_per_km | float64
30 | line | max_i_ka | float64
31 | line | df | float64
32 | line | parallel | uint32
33 | line | type | object
34 | line | in_service | bool
35 | trafo | name | object
36 | trafo | std_type | object
37 | trafo | hv_bus | uint32
38 | trafo | lv_bus | uint32
39 | trafo | sn_mva | float64
40 | trafo | vn_hv_kv | float64
41 | trafo | vn_lv_kv | float64
42 | trafo | vk_percent | float64
43 | trafo | vkr_percent | float64
44 | trafo | pfe_kw | float64
45 | trafo | i0_percent | float64
46 | trafo | shift_degree | float64
47 | trafo | tap_side | object
48 | trafo | tap_neutral | int32
49 | trafo | tap_min | int32
50 | trafo | tap_max | int32
51 | trafo | tap_step_percent | float64
52 | trafo | tap_step_degree | float64
53 | trafo | tap_pos | int32
54 | trafo | tap_phase_shifter | bool
55 | trafo | parallel | uint32
56 | trafo | df | float64
57 | trafo | in_service | bool
58 | line_geodata | coords | object
59 | bus_geodata | x | float64
60 | bus_geodata | y | float64
61 | bus_geodata | coords | object

## parameters
| version | format_version | converged | OPF_converged | name | f_hz | sn_mva
0 | 2.14.6 | 2.14.0 | FALSE | FALSE |  | 50 | 1