## bus
| name | vn_kv | type | zone | in_service
0 | bus_LV_6416-1_0_3_node_0 | 0.4 | n |  | TRUE
1 | bus_LV_6416-1_0_3_node_1 | 0.4 | n |  | TRUE
2 | bus_LV_6416-1_0_3_node_70 | 0.4 | n |  | TRUE
3 | bus_LV_6416-1_0_3_node_132 | 0.4 | n |  | TRUE
4 | bus_LV_6416-1_0_3_node_67 | 0.4 | n |  | TRUE
5 | bus_LV_6416-1_0_3_node_3 | 0.4 | n |  | TRUE
6 | bus_LV_6416-1_0_3_node_69 | 0.4 | n |  | TRUE
7 | bus_LV_6416-1_0_3_node_84 | 0.4 | n |  | TRUE
8 | bus_LV_6416-1_0_3_node_5 | 0.4 | n |  | TRUE
9 | bus_LV_6416-1_0_3_node_6 | 0.4 | n |  | TRUE
10 | bus_LV_6416-1_0_3_node_7 | 0.4 | n |  | TRUE
11 | bus_LV_6416-1_0_3_node_8 | 0.4 | n |  | TRUE
12 | bus_LV_6416-1_0_3_node_9 | 0.4 | n |  | TRUE
13 | bus_LV_6416-1_0_3_node_10 | 0.4 | n |  | TRUE
14 | bus_LV_6416-1_0_3_node_11 | 0.4 | n |  | TRUE
15 | bus_LV_6416-1_0_3_node_12 | 0.4 | n |  | TRUE
16 | bus_LV_6416-1_0_3_node_13 | 0.4 | n |  | TRUE
17 | bus_LV_6416-1_0_3_node_65 | 0.4 | n |  | TRUE
18 | bus_LV_6416-1_0_3_node_25 | 0.4 | n |  | TRUE
19 | bus_LV_6416-1_0_3_node_64 | 0.4 | n |  | TRUE
20 | bus_LV_6416-1_0_3_node_23 | 0.4 | n |  | TRUE
21 | bus_LV_6416-1_0_3_node_14 | 0.4 | n |  | TRUE
22 | bus_LV_6416-1_0_3_node_15 | 0.4 | n |  | TRUE
23 | bus_LV_6416-1_0_3_node_31 | 0.4 | n |  | TRUE
24 | bus_LV_6416-1_0_3_node_16 | 0.4 | n |  | TRUE
25 | bus_LV_6416-1_0_3_node_17 | 0.4 | n |  | TRUE
26 | bus_LV_6416-1_0_3_node_30 | 0.4 | n |  | TRUE
27 | bus_LV_6416-1_0_3_node_32 | 0.4 | n |  | TRUE
28 | bus_LV_6416-1_0_3_node_24 | 0.4 | n |  | TRUE
29 | bus_LV_6416-1_0_3_node_169 | 0.4 | n |  | TRUE
30 | bus_LV_6416-1_0_3_node_18 | 0.4 | n |  | TRUE
31 | bus_LV_6416-1_0_3_node_19 | 0.4 | n |  | TRUE
32 | bus_LV_6416-1_0_3_node_20 | 0.4 | n |  | TRUE
33 | bus_LV_6416-1_0_3_node_21 | 0.4 | n |  | TRUE
34 | bus_LV_6416-1_0_3_node_33 | 0.4 | n |  | TRUE
35 | bus_LV_6416-1_0_3_node_34 | 0.4 | n |  | TRUE
36 | bus_LV_6416-1_0_3_node_35 | 0.4 | n |  | TRUE
37 | bus_LV_6416-1_0_3_node_22 | 0.4 | n |  | TRUE
38 | bus_LV_6416-1_0_3_node_26 | 0.4 | n |  | TRUE
39 | bus_LV_6416-1_0_3_node_27 | 0.4 | n |  | TRUE
40 | bus_LV_6416-1_0_3_node_28 | 0.4 | n |  | TRUE
41 | bus_LV_6416-1_0_3_node_36 | 0.4 | n |  | TRUE
42 | bus_LV_6416-1_0_3_node_56 | 0.4 | n |  | TRUE
43 | bus_LV_6416-1_0_3_node_85 | 0.4 | n |  | TRUE
44 | bus_LV_6416-1_0_3_node_29 | 0.4 | n |  | TRUE
45 | bus_LV_6416-1_0_3_node_172 | 0.4 | n |  | TRUE
46 | bus_LV_6416-1_0_3_node_173 | 0.4 | n |  | TRUE
47 | bus_LV_6416-1_0_3_node_80 | 0.4 | n |  | TRUE
48 | bus_LV_6416-1_0_3_node_54 | 0.4 | n |  | TRUE
49 | bus_LV_6416-1_0_3_node_61 | 0.4 | n |  | TRUE
50 | bus_LV_6416-1_0_3_node_48 | 0.4 | n |  | TRUE
51 | bus_LV_6416-1_0_3_node_49 | 0.4 | n |  | TRUE
52 | bus_LV_6416-1_0_3_node_50 | 0.4 | n |  | TRUE
53 | bus_LV_6416-1_0_3_node_51 | 0.4 | n |  | TRUE
54 | bus_LV_6416-1_0_3_node_52 | 0.4 | n |  | TRUE
55 | bus_LV_6416-1_0_3_node_62 | 0.4 | n |  | TRUE
56 | bus_LV_6416-1_0_3_node_60 | 0.4 | n |  | TRUE
57 | bus_LV_6416-1_0_3_node_53 | 0.4 | n |  | TRUE
58 | bus_LV_6416-1_0_3_node_55 | 0.4 | n |  | TRUE
59 | bus_LV_6416-1_0_3_node_57 | 0.4 | n |  | TRUE
60 | bus_LV_6416-1_0_3_node_63 | 0.4 | n |  | TRUE
61 | bus_LV_6416-1_0_3_node_81 | 0.4 | n |  | TRUE
62 | bus_LV_6416-1_0_3_node_58 | 0.4 | n |  | TRUE
63 | bus_LV_6416-1_0_3_node_59 | 0.4 | n |  | TRUE
64 | bus_LV_6416-1_0_3_node_66 | 0.4 | n |  | TRUE
65 | bus_LV_6416-1_0_3_node_68 | 0.4 | n |  | TRUE
66 | bus_LV_6416-1_0_3_node_168 | 0.4 | n |  | TRUE
67 | bus_LV_6416-1_0_3_node_166 | 0.4 | n |  | TRUE
68 | bus_LV_6416-1_0_3_node_134 | 0.4 | n |  | TRUE
69 | bus_LV_6416-1_0_3_node_82 | 0.4 | n |  | TRUE
70 | bus_LV_6416-1_0_3_node_83 | 0.4 | n |  | TRUE
71 | bus_LV_6416-1_0_3_node_122 | 0.4 | n |  | TRUE
72 | bus_LV_6416-1_0_3_node_123 | 0.4 | n |  | TRUE
73 | bus_LV_6416-1_0_3_node_124 | 0.4 | n |  | TRUE
74 | bus_LV_6416-1_0_3_node_125 | 0.4 | n |  | TRUE
75 | bus_LV_6416-1_0_3_node_126 | 0.4 | n |  | TRUE
76 | bus_LV_6416-1_0_3_node_151 | 0.4 | n |  | TRUE
77 | bus_LV_6416-1_0_3_node_152 | 0.4 | n |  | TRUE
78 | bus_LV_6416-1_0_3_node_131 | 0.4 | n |  | TRUE
79 | bus_LV_6416-1_0_3_node_155 | 0.4 | n |  | TRUE
80 | bus_LV_6416-1_0_3_node_153 | 0.4 | n |  | TRUE
81 | bus_LV_6416-1_0_3_node_139 | 0.4 | n |  | TRUE
82 | bus_LV_6416-1_0_3_node_140 | 0.4 | n |  | TRUE
83 | bus_LV_6416-1_0_3_node_141 | 0.4 | n |  | TRUE
84 | bus_LV_6416-1_0_3_node_165 | 0.4 | n |  | TRUE
85 | bus_LV_6416-1_0_3_node_164 | 0.4 | n |  | TRUE
86 | bus_LV_6416-1_0_3_node_142 | 0.4 | n |  | TRUE
87 | bus_LV_6416-1_0_3_node_143 | 0.4 | n |  | TRUE
88 | bus_LV_6416-1_0_3_node_144 | 0.4 | n |  | TRUE
89 | bus_LV_6416-1_0_3_node_145 | 0.4 | n |  | TRUE
90 | bus_LV_6416-1_0_3_node_159 | 0.4 | n |  | TRUE
91 | bus_LV_6416-1_0_3_node_146 | 0.4 | n |  | TRUE
92 | bus_LV_6416-1_0_3_node_162 | 0.4 | n |  | TRUE
93 | bus_LV_6416-1_0_3_node_163 | 0.4 | n |  | TRUE
94 | bus_LV_6416-1_0_3_node_161 | 0.4 | n |  | TRUE
95 | bus_LV_6416-1_0_3_node_147 | 0.4 | n |  | TRUE
96 | bus_LV_6416-1_0_3_node_148 | 0.4 | n |  | TRUE
97 | bus_LV_6416-1_0_3_node_149 | 0.4 | n |  | TRUE
98 | bus_LV_6416-1_0_3_node_150 | 0.4 | n |  | TRUE
99 | bus_LV_6416-1_0_3_node_160 | 0.4 | n |  | TRUE
100 | bus_LV_6416-1_0_3_node_154 | 0.4 | n |  | TRUE
101 | bus_LV_6416-1_0_3_node_156 | 0.4 | n |  | TRUE
102 | bus_LV_6416-1_0_3_node_157 | 0.4 | n |  | TRUE
103 | bus_LV_6416-1_0_3_node_158 | 0.4 | n |  | TRUE
104 | bus_LV_6416-1_0_3_node_167 | 0.4 | n |  | TRUE
105 | bus_MV_327_0_node_28 | 20 | n |  | TRUE

## load
| name | bus | p_mw | q_mvar | const_z_percent | const_i_percent | sn_mva | scaling | in_service | type
0 | LV_6416-1_0_3_load_0 | 0 | 0.0073909 | 0.0018523 | 0 | 0 |  | 1 | TRUE | wye
1 | LV_6416-1_0_3_load_132 | 3 | 0.0032843 | 0.00082312 | 0 | 0 |  | 1 | TRUE | wye
2 | LV_6416-1_0_3_load_67 | 4 | 0.00505 | 0.0012656 | 0 | 0 |  | 1 | TRUE | wye
3 | LV_6416-1_0_3_load_69 | 6 | 0.0048525 | 0.0012162 | 0 | 0 |  | 1 | TRUE | wye
4 | LV_6416-1_0_3_load_5 | 8 | 0.0033938 | 0.00085056 | 0 | 0 |  | 1 | TRUE | wye
5 | LV_6416-1_0_3_load_6 | 9 | 0.0033932 | 0.00085041 | 0 | 0 |  | 1 | TRUE | wye
6 | LV_6416-1_0_3_load_8 | 11 | 0.0036626 | 0.00091792 | 0 | 0 |  | 1 | TRUE | wye
7 | LV_6416-1_0_3_load_9 | 12 | 0.0033938 | 0.00085056 | 0 | 0 |  | 1 | TRUE | wye
8 | LV_6416-1_0_3_load_10 | 13 | 0.0033935 | 0.00085049 | 0 | 0 |  | 1 | TRUE | wye
9 | LV_6416-1_0_3_load_12 | 15 | 0.002382 | 0.00059699 | 0 | 0 |  | 1 | TRUE | wye
10 | LV_6416-1_0_3_load_13 | 16 | 0.0030229 | 0.00075762 | 0 | 0 |  | 1 | TRUE | wye
11 | LV_6416-1_0_3_load_65 | 17 | 0.0032037 | 0.00080293 | 0 | 0 |  | 1 | TRUE | wye
12 | LV_6416-1_0_3_load_25 | 18 | 0.003481 | 0.00087243 | 0 | 0 |  | 1 | TRUE | wye
13 | LV_6416-1_0_3_load_64 | 19 | 0.0050483 | 0.0012652 | 0 | 0 |  | 1 | TRUE | wye
14 | LV_6416-1_0_3_load_14 | 21 | 0.00090217 | 0.0002261 | 0 | 0 |  | 1 | TRUE | wye
15 | LV_6416-1_0_3_load_31 | 23 | 0.0024953 | 0.00062537 | 0 | 0 |  | 1 | TRUE | wye
16 | LV_6416-1_0_3_load_16 | 24 | 0.0014071 | 0.00035266 | 0 | 0 |  | 1 | TRUE | wye
17 | LV_6416-1_0_3_load_17 | 25 | 0.0013624 | 0.00034145 | 0 | 0 |  | 1 | TRUE | wye
18 | LV_6416-1_0_3_load_32 | 27 | 0.001311 | 0.00032856 | 0 | 0 |  | 1 | TRUE | wye
19 | LV_6416-1_0_3_load_24 | 28 | 0.0040507 | 0.0010152 | 0 | 0 |  | 1 | TRUE | wye
20 | LV_6416-1_0_3_load_169 | 29 | 0.0014961 | 0.00037496 | 0 | 0 |  | 1 | TRUE | wye
21 | LV_6416-1_0_3_load_18 | 30 | 0.0032678 | 0.000819 | 0 | 0 |  | 1 | TRUE | wye
22 | LV_6416-1_0_3_load_19 | 31 | 0.0029392 | 0.00073663 | 0 | 0 |  | 1 | TRUE | wye
23 | LV_6416-1_0_3_load_21 | 33 | 0.0021668 | 0.00054306 | 0 | 0 |  | 1 | TRUE | wye
24 | LV_6416-1_0_3_load_34 | 35 | 0.0017001 | 0.00042609 | 0 | 0 |  | 1 | TRUE | wye
25 | LV_6416-1_0_3_load_22 | 37 | 0.0022284 | 0.00055849 | 0 | 0 |  | 1 | TRUE | wye
26 | LV_6416-1_0_3_load_26 | 38 | 0.015933 | 0.0039931 | 0 | 0 |  | 1 | TRUE | wye
27 | LV_6416-1_0_3_load_27 | 39 | 0.014677 | 0.0036784 | 0 | 0 |  | 1 | TRUE | wye
28 | LV_6416-1_0_3_load_85 | 43 | 0.012327 | 0.0030894 | 0 | 0 |  | 1 | TRUE | wye
29 | LV_6416-1_0_3_load_29 | 44 | 0.0021764 | 0.00054547 | 0 | 0 |  | 1 | TRUE | wye
30 | LV_6416-1_0_3_load_172 | 45 | 0.0026198 | 0.00065658 | 0 | 0 |  | 1 | TRUE | wye
31 | LV_6416-1_0_3_load_173 | 46 | 0.0028529 | 0.000715 | 0 | 0 |  | 1 | TRUE | wye
32 | LV_6416-1_0_3_load_80 | 47 | 0.0084302 | 0.0021128 | 0 | 0 |  | 1 | TRUE | wye
33 | LV_6416-1_0_3_load_48 | 50 | 0.0055479 | 0.0013904 | 0 | 0 |  | 1 | TRUE | wye
34 | LV_6416-1_0_3_load_49 | 51 | 0.010611 | 0.0026593 | 0 | 0 |  | 1 | TRUE | wye
35 | LV_6416-1_0_3_load_51 | 53 | 0.0043581 | 0.0010922 | 0 | 0 |  | 1 | TRUE | wye
36 | LV_6416-1_0_3_load_62 | 55 | 0.0036215 | 0.00090762 | 0 | 0 |  | 1 | TRUE | wye
37 | LV_6416-1_0_3_load_53 | 57 | 0.0095814 | 0.0024013 | 0 | 0 |  | 1 | TRUE | wye
38 | LV_6416-1_0_3_load_55 | 58 | 0.0017861 | 0.00044765 | 0 | 0 |  | 1 | TRUE | wye
39 | LV_6416-1_0_3_load_57 | 59 | 0.0065755 | 0.001648 | 0 | 0 |  | 1 | TRUE | wye
40 | LV_6416-1_0_3_load_63 | 60 | 0.0017861 | 0.00044765 | 0 | 0 |  | 1 | TRUE | wye
41 | LV_6416-1_0_3_load_58 | 62 | 0.0027128 | 0.00067989 | 0 | 0 |  | 1 | TRUE | wye
42 | LV_6416-1_0_3_load_68 | 65 | 0.0028548 | 0.00071547 | 0 | 0 |  | 1 | TRUE | wye
43 | LV_6416-1_0_3_load_168 | 66 | 0.0028452 | 0.00071307 | 0 | 0 |  | 1 | TRUE | wye
44 | LV_6416-1_0_3_load_166 | 67 | 0.0019262 | 0.00048276 | 0 | 0 |  | 1 | TRUE | wye
45 | LV_6416-1_0_3_load_82 | 69 | 0.0060671 | 0.0015206 | 0 | 0 |  | 1 | TRUE | wye
46 | LV_6416-1_0_3_load_83 | 70 | 0.00269 | 0.00067418 | 0 | 0 |  | 1 | TRUE | wye
47 | LV_6416-1_0_3_load_122 | 71 | 0.0049286 | 0.0012352 | 0 | 0 |  | 1 | TRUE | wye
48 | LV_6416-1_0_3_load_123 | 72 | 0.023773 | 0.0059582 | 0 | 0 |  | 1 | TRUE | wye
49 | LV_6416-1_0_3_load_124 | 73 | 0.002408 | 0.00060351 | 0 | 0 |  | 1 | TRUE | wye
50 | LV_6416-1_0_3_load_125 | 74 | 0.0043076 | 0.0010796 | 0 | 0 |  | 1 | TRUE | wye
51 | LV_6416-1_0_3_load_126 | 75 | 0.0021317 | 0.00053426 | 0 | 0 |  | 1 | TRUE | wye
52 | LV_6416-1_0_3_load_151 | 76 | 0.0057423 | 0.0014392 | 0 | 0 |  | 1 | TRUE | wye
53 | LV_6416-1_0_3_load_131 | 78 | 0.0025334 | 0.00063493 | 0 | 0 |  | 1 | TRUE | wye
54 | LV_6416-1_0_3_load_155 | 79 | 0.0037525 | 0.00094048 | 0 | 0 |  | 1 | TRUE | wye
55 | LV_6416-1_0_3_load_153 | 80 | 0.0014243 | 0.00035695 | 0 | 0 |  | 1 | TRUE | wye
56 | LV_6416-1_0_3_load_139 | 81 | 0.002935 | 0.00073557 | 0 | 0 |  | 1 | TRUE | wye
57 | LV_6416-1_0_3_load_140 | 82 | 0.0038017 | 0.00095279 | 0 | 0 |  | 1 | TRUE | wye
58 | LV_6416-1_0_3_load_141 | 83 | 0.0024486 | 0.00061367 | 0 | 0 |  | 1 | TRUE | wye
59 | LV_6416-1_0_3_load_165 | 84 | 0.0024151 | 0.00060528 | 0 | 0 |  | 1 | TRUE | wye
60 | LV_6416-1_0_3_load_142 | 86 | 0.0044483 | 0.0011148 | 0 | 0 |  | 1 | TRUE | wye
61 | LV_6416-1_0_3_load_143 | 87 | 0.0036708 | 0.00092 | 0 | 0 |  | 1 | TRUE | wye
62 | LV_6416-1_0_3_load_144 | 88 | 0.0036354 | 0.00091111 | 0 | 0 |  | 1 | TRUE | wye
63 | LV_6416-1_0_3_load_145 | 89 | 0.0022383 | 0.00056098 | 0 | 0 |  | 1 | TRUE | wye
64 | LV_6416-1_0_3_load_159 | 90 | 0.0032351 | 0.0008108 | 0 | 0 |  | 1 | TRUE | wye
65 | LV_6416-1_0_3_load_146 | 91 | 0.0046605 | 0.001168 | 0 | 0 |  | 1 | TRUE | wye
66 | LV_6416-1_0_3_load_163 | 93 | 0.0037589 | 0.00094206 | 0 | 0 |  | 1 | TRUE | wye
67 | LV_6416-1_0_3_load_161 | 94 | 0.0020069 | 0.00050297 | 0 | 0 |  | 1 | TRUE | wye
68 | LV_6416-1_0_3_load_147 | 95 | 0.0014617 | 0.00036635 | 0 | 0 |  | 1 | TRUE | wye
69 | LV_6416-1_0_3_load_148 | 96 | 0.0036375 | 0.00091164 | 0 | 0 |  | 1 | TRUE | wye
70 | LV_6416-1_0_3_load_149 | 97 | 0.0011638 | 0.00029168 | 0 | 0 |  | 1 | TRUE | wye
71 | LV_6416-1_0_3_load_160 | 99 | 0.005949 | 0.001491 | 0 | 0 |  | 1 | TRUE | wye
72 | LV_6416-1_0_3_load_154 | 100 | 0.0052077 | 0.0013052 | 0 | 0 |  | 1 | TRUE | wye
73 | LV_6416-1_0_3_load_156 | 101 | 0.0011777 | 0.00029516 | 0 | 0 |  | 1 | TRUE | wye
74 | LV_6416-1_0_3_load_157 | 102 | 0.0039831 | 0.00099827 | 0 | 0 |  | 1 | TRUE | wye
75 | LV_6416-1_0_3_load_158 | 103 | 0.0026913 | 0.00067451 | 0 | 0 |  | 1 | TRUE | wye
76 | LV_6416-1_0_3_load_167 | 104 | 0.0013587 | 0.00034052 | 0 | 0 |  | 1 | TRUE | wye

## ext_grid
| name | bus | vm_pu | va_degree | slack_weight | in_service
0 |  | 15 | 1 | 0 | 1 | TRUE

## line
| name | std_type | from_bus | to_bus | length_km | r_ohm_per_km | x_ohm_per_km | c_nf_per_km | g_us_per_km | max_i_ka | df | parallel | type | in_service
0 | LV_6416-1_0_3_line_0 |  | 0 | 1 | 0.013432 | 0.125 | 0.08 | 261 | 0 | 0.364 | 1 | 2 | cs | TRUE
1 | LV_6416-1_0_3_line_1 |  | 0 | 2 | 0.042183 | 0.125 | 0.08 | 261 | 0 | 0.364 | 1 | 2 | cs | TRUE
2 | LV_6416-1_0_3_line_2 |  | 1 | 3 | 0.022936 | 0.125 | 0.08 | 261 | 0 | 0.364 | 1 | 1 | cs | TRUE
3 | LV_6416-1_0_3_line_3 |  | 1 | 4 | 0.042408 | 0.125 | 0.08 | 261 | 0 | 0.364 | 1 | 2 | cs | TRUE
4 | LV_6416-1_0_3_line_4 |  | 2 | 7 | 0.039447 | 0.125 | 0.08 | 261 | 0 | 0.364 | 1 | 2 | cs | TRUE
5 | LV_6416-1_0_3_line_5 |  | 2 | 5 | 0.003886 | 0.125 | 0.08 | 261 | 0 | 0.364 | 1 | 1 | cs | TRUE
6 | LV_6416-1_0_3_line_6 |  | 3 | 78 | 0.030481 | 0.125 | 0.08 | 261 | 0 | 0.364 | 1 | 1 | cs | TRUE
7 | LV_6416-1_0_3_line_7 |  | 4 | 64 | 0.043207 | 0.125 | 0.08 | 261 | 0 | 0.364 | 1 | 2 | cs | TRUE
8 | LV_6416-1_0_3_line_8 |  | 5 | 6 | 0.010324 | 0.125 | 0.08 | 261 | 0 | 0.364 | 1 | 1 | cs | TRUE
9 | LV_6416-1_0_3_line_9 |  | 7 | 53 | 0.0077949 | 0.125 | 0.08 | 261 | 0 | 0.364 | 1 | 2 | cs | TRUE
10 | LV_6416-1_0_3_line_10 |  | 8 | 9 | 0.017617 | 0.125 | 0.08 | 261 | 0 | 0.364 | 1 | 1 | cs | TRUE
11 | LV_6416-1_0_3_line_11 |  | 8 | 10 | 0.0023361 | 0.125 | 0.08 | 261 | 0 | 0.364 | 1 | 1 | cs | TRUE
12 | LV_6416-1_0_3_line_12 |  | 9 | 11 | 0.0087961 | 0.125 | 0.08 | 261 | 0 | 0.364 | 1 | 1 | cs | TRUE
13 | LV_6416-1_0_3_line_13 |  | 10 | 12 | 0.033588 | 0.125 | 0.08 | 261 | 0 | 0.364 | 1 | 1 | cs | TRUE
14 | LV_6416-1_0_3_line_14 |  | 10 | 13 | 0.013807 | 0.125 | 0.08 | 261 | 0 | 0.364 | 1 | 1 | cs | TRUE
15 | LV_6416-1_0_3_line_15 |  | 13 | 14 | 0.020255 | 0.125 | 0.08 | 261 | 0 | 0.364 | 1 | 1 | cs | TRUE
16 | LV_6416-1_0_3_line_16 |  | 14 | 15 | 0.030005 | 0.125 | 0.08 | 261 | 0 | 0.364 | 1 | 1 | cs | TRUE
17 | LV_6416-1_0_3_line_17 |  | 14 | 16 | 0.0028052 | 0.125 | 0.08 | 261 | 0 | 0.364 | 1 | 1 | cs | TRUE
18 | LV_6416-1_0_3_line_18 |  | 15 | 17 | 0.016482 | 0.125 | 0.08 | 261 | 0 | 0.364 | 1 | 2 | cs | TRUE
19 | LV_6416-1_0_3_line_19 |  | 16 | 18 | 0.027648 | 0.125 | 0.08 | 261 | 0 | 0.364 | 1 | 1 | cs | TRUE
20 | LV_6416-1_0_3_line_20 |  | 17 | 19 | 0.013218 | 0.125 | 0.08 | 261 | 0 | 0.364 | 1 | 2 | cs | TRUE
21 | LV_6416-1_0_3_line_21 |  | 18 | 20 | 0.0067423 | 0.125 | 0.08 | 261 | 0 | 0.364 | 1 | 1 | cs | TRUE
22 | LV_6416-1_0_3_line_22 |  | 19 | 64 | 0.034474 | 0.125 | 0.08 | 261 | 0 | 0.364 | 1 | 2 | cs | TRUE
23 | LV_6416-1_0_3_line_23 |  | 20 | 28 | 0.023335 | 0.125 | 0.08 | 261 | 0 | 0.364 | 1 | 1 | cs | TRUE
24 | LV_6416-1_0_3_line_24 |  | 20 | 37 | 0.023278 | 0.125 | 0.08 | 261 | 0 | 0.364 | 1 | 1 | cs | TRUE
25 | LV_6416-1_0_3_line_25 |  | 21 | 22 | 0.02061 | 0.125 | 0.08 | 261 | 0 | 0.364 | 1 | 1 | cs | TRUE
26 | LV_6416-1_0_3_line_26 |  | 21 | 23 | 0.026104 | 0.125 | 0.08 | 261 | 0 | 0.364 | 1 | 1 | cs | TRUE
27 | LV_6416-1_0_3_line_27 |  | 22 | 24 | 0.0037045 | 0.125 | 0.08 | 261 | 0 | 0.364 | 1 | 1 | cs | TRUE
28 | LV_6416-1_0_3_line_28 |  | 22 | 25 | 0.0056384 | 0.125 | 0.08 | 261 | 0 | 0.364 | 1 | 1 | cs | TRUE
29 | LV_6416-1_0_3_line_29 |  | 23 | 26 | 0.031229 | 0.125 | 0.08 | 261 | 0 | 0.364 | 1 | 1 | cs | TRUE
30 | LV_6416-1_0_3_line_30 |  | 24 | 28 | 0.02539 | 0.125 | 0.08 | 261 | 0 | 0.364 | 1 | 1 | cs | TRUE
31 | LV_6416-1_0_3_line_31 |  | 25 | 29 | 0.016692 | 0.125 | 0.08 | 261 | 0 | 0.364 | 1 | 1 | cs | TRUE
32 | LV_6416-1_0_3_line_32 |  | 26 | 27 | 0.016498 | 0.125 | 0.08 | 261 | 0 | 0.364 | 1 | 1 | cs | TRUE
33 | LV_6416-1_0_3_line_33 |  | 26 | 44 | 0.017379 | 0.125 | 0.08 | 261 | 0 | 0.364 | 1 | 1 | cs | TRUE
34 | LV_6416-1_0_3_line_34 |  | 30 | 31 | 0.0088382 | 0.125 | 0.08 | 261 | 0 | 0.364 | 1 | 1 | cs | TRUE
35 | LV_6416-1_0_3_line_35 |  | 30 | 32 | 0.015115 | 0.125 | 0.08 | 261 | 0 | 0.364 | 1 | 1 | cs | TRUE
36 | LV_6416-1_0_3_line_36 |  | 32 | 33 | 0.046493 | 0.125 | 0.08 | 261 | 0 | 0.364 | 1 | 1 | cs | TRUE
37 | LV_6416-1_0_3_line_37 |  | 33 | 34 | 0.02284 | 0.125 | 0.08 | 261 | 0 | 0.364 | 1 | 1 | cs | TRUE
38 | LV_6416-1_0_3_line_38 |  | 34 | 35 | 0.026164 | 0.125 | 0.08 | 261 | 0 | 0.364 | 1 | 1 | cs | TRUE
39 | LV_6416-1_0_3_line_39 |  | 34 | 36 | 0.029964 | 0.125 | 0.08 | 261 | 0 | 0.364 | 1 | 1 | cs | TRUE
40 | LV_6416-1_0_3_line_40 |  | 36 | 45 | 0.01398 | 0.125 | 0.08 | 261 | 0 | 0.364 | 1 | 1 | cs | TRUE
41 | LV_6416-1_0_3_line_41 |  | 36 | 46 | 0.035455 | 0.125 | 0.08 | 261 | 0 | 0.364 | 1 | 1 | cs | TRUE
42 | LV_6416-1_0_3_line_42 |  | 38 | 39 | 0.068301 | 0.125 | 0.08 | 261 | 0 | 0.364 | 1 | 1 | cs | TRUE
43 | LV_6416-1_0_3_line_43 |  | 39 | 40 | 0.015997 | 0.125 | 0.08 | 261 | 0 | 0.364 | 1 | 1 | cs | TRUE
44 | LV_6416-1_0_3_line_44 |  | 40 | 41 | 0.036373 | 0.125 | 0.08 | 261 | 0 | 0.364 | 1 | 1 | cs | TRUE
45 | LV_6416-1_0_3_line_45 |  | 41 | 42 | 0.040627 | 0.125 | 0.08 | 261 | 0 | 0.364 | 1 | 1 | cs | TRUE
46 | LV_6416-1_0_3_line_46 |  | 41 | 43 | 0.02134 | 0.125 | 0.08 | 261 | 0 | 0.364 | 1 | 1 | cs | TRUE
47 | LV_6416-1_0_3_line_47 |  | 42 | 47 | 0.021811 | 0.125 | 0.08 | 261 | 0 | 0.364 | 1 | 1 | cs | TRUE
48 | LV_6416-1_0_3_line_48 |  | 42 | 48 | 0.040524 | 0.125 | 0.08 | 261 | 0 | 0.364 | 1 | 1 | cs | TRUE
49 | LV_6416-1_0_3_line_49 |  | 43 | 49 | 0.033067 | 0.125 | 0.08 | 261 | 0 | 0.364 | 1 | 1 | cs | TRUE
50 | LV_6416-1_0_3_line_50 |  | 44 | 45 | 0.048244 | 0.125 | 0.08 | 261 | 0 | 0.364 | 1 | 1 | cs | TRUE
51 | LV_6416-1_0_3_line_51 |  | 47 | 61 | 0.044166 | 0.125 | 0.08 | 261 | 0 | 0.364 | 1 | 1 | cs | TRUE
52 | LV_6416-1_0_3_line_52 |  | 48 | 58 | 0.042284 | 0.125 | 0.08 | 261 | 0 | 0.364 | 1 | 1 | cs | TRUE
53 | LV_6416-1_0_3_line_53 |  | 48 | 59 | 0.018341 | 0.125 | 0.08 | 261 | 0 | 0.364 | 1 | 1 | cs | TRUE
54 | LV_6416-1_0_3_line_54 |  | 48 | 57 | 0.018142 | 0.125 | 0.08 | 261 | 0 | 0.364 | 1 | 1 | cs | TRUE
55 | LV_6416-1_0_3_line_55 |  | 49 | 63 | 0.009726 | 0.125 | 0.08 | 261 | 0 | 0.364 | 1 | 1 | cs | TRUE
56 | LV_6416-1_0_3_line_56 |  | 50 | 51 | 0.0068648 | 0.125 | 0.08 | 261 | 0 | 0.364 | 1 | 1 | cs | TRUE
57 | LV_6416-1_0_3_line_57 |  | 50 | 52 | 0.014414 | 0.125 | 0.08 | 261 | 0 | 0.364 | 1 | 1 | cs | TRUE
58 | LV_6416-1_0_3_line_58 |  | 52 | 53 | 0.0066101 | 0.125 | 0.08 | 261 | 0 | 0.364 | 1 | 2 | cs | TRUE
59 | LV_6416-1_0_3_line_59 |  | 52 | 54 | 0.038974 | 0.125 | 0.08 | 261 | 0 | 0.364 | 1 | 2 | cs | TRUE
60 | LV_6416-1_0_3_line_60 |  | 54 | 55 | 0.012978 | 0.125 | 0.08 | 261 | 0 | 0.364 | 1 | 2 | cs | TRUE
61 | LV_6416-1_0_3_line_61 |  | 55 | 56 | 0.031248 | 0.125 | 0.08 | 261 | 0 | 0.364 | 1 | 2 | cs | TRUE
62 | LV_6416-1_0_3_line_62 |  | 56 | 62 | 0.00016818 | 0.125 | 0.08 | 261 | 0 | 0.364 | 1 | 1 | cs | TRUE
63 | LV_6416-1_0_3_line_63 |  | 58 | 60 | 0.030446 | 0.125 | 0.08 | 261 | 0 | 0.364 | 1 | 1 | cs | TRUE
64 | LV_6416-1_0_3_line_64 |  | 61 | 69 | 0.023169 | 0.125 | 0.08 | 261 | 0 | 0.364 | 1 | 1 | cs | TRUE
65 | LV_6416-1_0_3_line_65 |  | 62 | 63 | 0.015784 | 0.125 | 0.08 | 261 | 0 | 0.364 | 1 | 1 | cs | TRUE
66 | LV_6416-1_0_3_line_66 |  | 64 | 65 | 0.035465 | 0.125 | 0.08 | 261 | 0 | 0.364 | 1 | 2 | cs | TRUE
67 | LV_6416-1_0_3_line_67 |  | 65 | 66 | 0.034391 | 0.125 | 0.08 | 261 | 0 | 0.364 | 1 | 2 | cs | TRUE
68 | LV_6416-1_0_3_line_68 |  | 66 | 67 | 0.046152 | 0.125 | 0.08 | 261 | 0 | 0.364 | 1 | 1 | cs | TRUE
69 | LV_6416-1_0_3_line_69 |  | 66 | 68 | 0.03671 | 0.125 | 0.08 | 261 | 0 | 0.364 | 1 | 2 | cs | TRUE
70 | LV_6416-1_0_3_line_70 |  | 67 | 104 | 0.024859 | 0.125 | 0.08 | 261 | 0 | 0.364 | 1 | 1 | cs | TRUE
71 | LV_6416-1_0_3_line_71 |  | 68 | 79 | 0.0093601 | 0.125 | 0.08 | 261 | 0 | 0.364 | 1 | 1 | cs | TRUE
72 | LV_6416-1_0_3_line_72 |  | 69 | 70 | 0.04459 | 0.125 | 0.08 | 261 | 0 | 0.364 | 1 | 1 | cs | TRUE
73 | LV_6416-1_0_3_line_73 |  | 71 | 72 | 0.016752 | 0.125 | 0.08 | 261 | 0 | 0.364 | 1 | 1 | cs | TRUE
74 | LV_6416-1_0_3_line_74 |  | 71 | 73 | 0.036362 | 0.125 | 0.08 | 261 | 0 | 0.364 | 1 | 1 | cs | TRUE
75 | LV_6416-1_0_3_line_75 |  | 72 | 74 | 0.037397 | 0.125 | 0.08 | 261 | 0 | 0.364 | 1 | 1 | cs | TRUE
76 | LV_6416-1_0_3_line_76 |  | 73 | 75 | 0.020038 | 0.125 | 0.08 | 261 | 0 | 0.364 | 1 | 1 | cs | TRUE
77 | LV_6416-1_0_3_line_77 |  | 75 | 76 | 0.00071809 | 0.125 | 0.08 | 261 | 0 | 0.364 | 1 | 1 | cs | TRUE
78 | LV_6416-1_0_3_line_78 |  | 76 | 77 | 0.037596 | 0.125 | 0.08 | 261 | 0 | 0.364 | 1 | 1 | cs | TRUE
79 | LV_6416-1_0_3_line_79 |  | 77 | 80 | 0.0096083 | 0.125 | 0.08 | 261 | 0 | 0.364 | 1 | 1 | cs | TRUE
80 | LV_6416-1_0_3_line_80 |  | 77 | 100 | 0.0081625 | 0.125 | 0.08 | 261 | 0 | 0.364 | 1 | 1 | cs | TRUE
81 | LV_6416-1_0_3_line_81 |  | 79 | 80 | 0.063863 | 0.125 | 0.08 | 261 | 0 | 0.364 | 1 | 1 | cs | TRUE
82 | LV_6416-1_0_3_line_82 |  | 81 | 82 | 0.027703 | 0.125 | 0.08 | 261 | 0 | 0.364 | 1 | 1 | cs | TRUE
83 | LV_6416-1_0_3_line_83 |  | 82 | 83 | 0.064441 | 0.125 | 0.08 | 261 | 0 | 0.364 | 1 | 1 | cs | TRUE
84 | LV_6416-1_0_3_line_84 |  | 83 | 84 | 0.029546 | 0.125 | 0.08 | 261 | 0 | 0.364 | 1 | 1 | cs | TRUE
85 | LV_6416-1_0_3_line_85 |  | 84 | 85 | 0.014909 | 0.125 | 0.08 | 261 | 0 | 0.364 | 1 | 1 | cs | TRUE
86 | LV_6416-1_0_3_line_86 |  | 85 | 90 | 0.017246 | 0.125 | 0.08 | 261 | 0 | 0.364 | 1 | 1 | cs | TRUE
87 | LV_6416-1_0_3_line_87 |  | 86 | 87 | 0.0038768 | 0.125 | 0.08 | 261 | 0 | 0.364 | 1 | 1 | cs | TRUE
88 | LV_6416-1_0_3_line_88 |  | 86 | 88 | 0.021218 | 0.125 | 0.08 | 261 | 0 | 0.364 | 1 | 1 | cs | TRUE
89 | LV_6416-1_0_3_line_89 |  | 87 | 89 | 0.0047008 | 0.125 | 0.08 | 261 | 0 | 0.364 | 1 | 1 | cs | TRUE
90 | LV_6416-1_0_3_line_90 |  | 87 | 90 | 0.059822 | 0.125 | 0.08 | 261 | 0 | 0.364 | 1 | 1 | cs | TRUE
91 | LV_6416-1_0_3_line_91 |  | 88 | 91 | 0.014933 | 0.125 | 0.08 | 261 | 0 | 0.364 | 1 | 1 | cs | TRUE
92 | LV_6416-1_0_3_line_92 |  | 90 | 103 | 0.029556 | 0.125 | 0.08 | 261 | 0 | 0.364 | 1 | 1 | cs | TRUE
93 | LV_6416-1_0_3_line_93 |  | 91 | 92 | 0.040325 | 0.125 | 0.08 | 261 | 0 | 0.364 | 1 | 1 | cs | TRUE
94 | LV_6416-1_0_3_line_94 |  | 92 | 93 | 0.019999 | 0.125 | 0.08 | 261 | 0 | 0.364 | 1 | 1 | cs | TRUE
95 | LV_6416-1_0_3_line_95 |  | 92 | 94 | 0.0027319 | 0.125 | 0.08 | 261 | 0 | 0.364 | 1 | 1 | cs | TRUE
96 | LV_6416-1_0_3_line_96 |  | 93 | 99 | 0.033594 | 0.125 | 0.08 | 261 | 0 | 0.364 | 1 | 1 | cs | TRUE
97 | LV_6416-1_0_3_line_97 |  | 94 | 100 | 0.01464 | 0.125 | 0.08 | 261 | 0 | 0.364 | 1 | 1 | cs | TRUE
98 | LV_6416-1_0_3_line_98 |  | 95 | 96 | 0.014257 | 0.125 | 0.08 | 261 | 0 | 0.364 | 1 | 1 | cs | TRUE
99 | LV_6416-1_0_3_line_99 |  | 96 | 97 | 0.005616 | 0.125 | 0.08 | 261 | 0 | 0.364 | 1 | 1 | cs | TRUE
100 | LV_6416-1_0_3_line_100 |  | 97 | 98 | 0.0095024 | 0.125 | 0.08 | 261 | 0 | 0.364 | 1 | 1 | cs | TRUE
101 | LV_6416-1_0_3_line_101 |  | 98 | 99 | 0.015991 | 0.125 | 0.08 | 261 | 0 | 0.364 | 1 | 1 | cs | TRUE
102 | LV_6416-1_0_3_line_102 |  | 101 | 102 | 0.027609 | 0.125 | 0.08 | 261 | 0 | 0.364 | 1 | 1 | cs | TRUE
103 | LV_6416-1_0_3_line_103 |  | 101 | 103 | 0.026728 | 0.125 | 0.08 | 261 | 0 | 0.364 | 1 | 1 | cs | TRUE

## trafo
| name | std_type | hv_bus | lv_bus | sn_mva | vn_hv_kv | vn_lv_kv | vk_percent | vkr_percent | pfe_kw | i0_percent | shift_degree | tap_side | tap_neutral | tap_min | tap_max | tap_step_percent | tap_step_degree | tap_pos | tap_phase_shifter | parallel | df | in_service
0 | LV_6416-1_0_3_trafo_12 | 0.63 MVA 20/0.4 kV | 105 | 15 | 0.63 | 20 | 0.4 | 6 | 1.206 | 1.65 | 0.2619 | 150 | hv | 0 | -2 | 2 | 2.5 | 0 | 0 | FALSE | 1 | 1 | TRUE

## line_geodata
| x0 | y0 | x1 | y1 | x2 | y2 | x3 | y3 | x4 | y4 | x5 | y5 | x6 | y6 | x7 | y7 | x8 | y8 | x9 | y9 | x10 | y10 | x11 | y11
0 | 2557336.0577 | 1203318.0511 | 2557322.7116 | 1203316.5392
1 | 2557305.103 | 1203354.8715 | 2557322.7116 | 1203316.5392
2 | 2557347.0333 | 1203297.9113 | 2557336.0577 | 1203318.0511
3 | 2557354.8725 | 1203356.0566 | 2557336.0577 | 1203318.0511
4 | 2557305.103 | 1203354.8715 | 2557313.9155 | 1203393.3191
5 | 2557305.103 | 1203354.8715 | 2557301.2254 | 1203355.2662
6 | 2557376.0327 | 1203307.2716 | 2557368.0201 | 1203305.015 | 2557347.0333 | 1203297.9113
7 | 2557398.0668 | 1203357.0852 | 2557354.8725 | 1203356.0566
8 | 2557301.2254 | 1203355.2662 | 2557294.8523 | 1203354.6337 | 2557290.9594 | 1203354.1767
9 | 2557313.9155 | 1203393.3191 | 2557315.6581 | 1203400.9167
10 | 2557424.5413 | 1203458.2553 | 2557407.4374 | 1203454.0327
11 | 2557426.8094 | 1203458.8152 | 2557424.5413 | 1203458.2553
12 | 2557398.8977 | 1203451.9244 | 2557407.4374 | 1203454.0327
13 | 2557426.8094 | 1203458.8152 | 2557451.5056 | 1203465.0423 | 2557450.0643 | 1203473.1017
14 | 2557426.8094 | 1203458.8152 | 2557428.8769 | 1203445.1636
15 | 2557431.9098 | 1203425.1374 | 2557428.8769 | 1203445.1636
16 | 2557431.9098 | 1203425.1374 | 2557421.3874 | 1203421.9886 | 2557409.6629 | 1203416.7139 | 2557405.0949 | 1203412.5729
17 | 2557431.9098 | 1203425.1374 | 2557434.6755 | 1203425.6065
18 | 2557405.0949 | 1203412.5729 | 2557392.8835 | 1203401.503 | 2557392.8835 | 1203401.503
19 | 2557434.6755 | 1203425.6065 | 2557461.9347 | 1203430.2295
20 | 2557387.8519 | 1203389.4877 | 2557387.8519 | 1203389.4877 | 2557389.4909 | 1203396.3021 | 2557392.8835 | 1203401.503
21 | 2557468.5821 | 1203431.3569 | 2557461.9347 | 1203430.2295
22 | 2557398.0668 | 1203357.0852 | 2557392.2713 | 1203366.9878 | 2557388.6283 | 1203381.0218 | 2557387.8519 | 1203389.4877
23 | 2557468.5821 | 1203431.3569 | 2557491.5879 | 1203435.2603
24 | 2557468.5821 | 1203431.3569 | 2557466.5397 | 1203454.545
25 | 2557519.6861 | 1203441.587 | 2557517.8407 | 1203455.9527 | 2557515.7614 | 1203461.7153
26 | 2557515.7614 | 1203461.7153 | 2557501.1538 | 1203483.349
27 | 2557519.6861 | 1203441.587 | 2557516.6202 | 1203439.5077
28 | 2557519.6861 | 1203441.587 | 2557524.3499 | 1203444.7555
29 | 2557498.9252 | 1203514.4986 | 2557501.1538 | 1203483.349
30 | 2557516.6202 | 1203439.5077 | 2557491.5879 | 1203435.2603
31 | 2557526.3007 | 1203461.1732 | 2557526.6164 | 1203454.2336 | 2557524.3499 | 1203444.7555
32 | 2557498.9252 | 1203514.4986 | 2557515.355 | 1203515.9934
33 | 2557498.9252 | 1203514.4986 | 2557481.6176 | 1203512.9269
34 | 2557522.9962 | 1203584.6232 | 2557521.1518 | 1203593.2669
35 | 2557517.9976 | 1203608.049 | 2557521.1518 | 1203593.2669
36 | 2557517.9976 | 1203608.049 | 2557498.7854 | 1203603.6502 | 2557472.2478 | 1203600.0294
37 | 2557449.6177 | 1203596.9418 | 2557472.2478 | 1203600.0294
38 | 2557449.6177 | 1203596.9418 | 2557441.5374 | 1203595.8433 | 2557424.035 | 1203591.6019
39 | 2557453.7633 | 1203568.0513 | 2557448.762 | 1203579.4046 | 2557449.6177 | 1203596.9418
40 | 2557453.7633 | 1203568.0513 | 2557457.0977 | 1203554.4754
41 | 2557453.7633 | 1203568.0513 | 2557489.3115 | 1203567.2082
42 | 2557389.9457 | 1203536.9232 | 2557400.1491 | 1203538.6177 | 2557404.9804 | 1203544.9868 | 2557399.1878 | 1203549.9421 | 2557374.3654 | 1203546.2509 | 2557371.1022 | 1203549.5539 | 2557369.6027 | 1203562.0663
43 | 2557367.6991 | 1203577.9499 | 2557369.6027 | 1203562.0663
44 | 2557332.2508 | 1203569.3655 | 2557367.6991 | 1203577.9499
45 | 2557332.2508 | 1203569.3655 | 2557292.0243 | 1203562.9056
46 | 2557332.2508 | 1203569.3655 | 2557332.6093 | 1203548.0288
47 | 2557292.0243 | 1203562.9056 | 2557270.4895 | 1203559.4474
48 | 2557292.0243 | 1203562.9056 | 2557296.8868 | 1203522.6812
49 | 2557332.9719 | 1203514.9739 | 2557333.1362 | 1203516.6737 | 2557332.6093 | 1203548.0288
50 | 2557457.0977 | 1203554.4754 | 2557481.6176 | 1203512.9269
51 | 2557226.8817 | 1203552.4447 | 2557270.4895 | 1203559.4474
52 | 2557296.8868 | 1203522.6812 | 2557297.2769 | 1203480.3994
53 | 2557296.8868 | 1203522.6812 | 2557279.0183 | 1203518.5435
54 | 2557296.8868 | 1203522.6812 | 2557314.3822 | 1203527.4798
55 | 2557332.0124 | 1203505.2975 | 2557332.9719 | 1203514.9739
56 | 2557295.8981 | 1203406.0332 | 2557302.7496 | 1203406.4611
57 | 2557317.1357 | 1203407.3595 | 2557302.7496 | 1203406.4611
58 | 2557317.1357 | 1203407.3595 | 2557315.6581 | 1203400.9167
59 | 2557324.3568 | 1203445.6407 | 2557320.4345 | 1203421.7552 | 2557318.2589 | 1203412.2654 | 2557317.1357 | 1203407.3595
60 | 2557324.3568 | 1203445.6407 | 2557326.4607 | 1203458.4466
61 | 2557330.453 | 1203489.4218 | 2557328.8119 | 1203472.7575 | 2557326.4607 | 1203458.4466
62 | 2557330.4694 | 1203489.5892 | 2557330.453 | 1203489.4218
63 | 2557297.2769 | 1203480.3994 | 2557297.4048 | 1203466.5345 | 2557281.2567 | 1203462.7721
64 | 2557226.8817 | 1203552.4447 | 2557231.3189 | 1203529.7044
65 | 2557332.0124 | 1203505.2975 | 2557330.4694 | 1203489.5892
66 | 2557398.0668 | 1203357.0852 | 2557433.5303 | 1203356.7261
67 | 2557467.9193 | 1203356.3779 | 2557433.5303 | 1203356.7261
68 | 2557512.2154 | 1203365.1259 | 2557491.3732 | 1203356.1404 | 2557467.9193 | 1203356.3779
69 | 2557467.9193 | 1203356.3779 | 2557455.3751 | 1203321.8779
70 | 2557512.2154 | 1203365.1259 | 2557518.7193 | 1203367.9299 | 2557528.6984 | 1203370.6381 | 2557536.1107 | 1203370.0349
71 | 2557455.3751 | 1203321.8779 | 2557455.3868 | 1203316.0523 | 2557455.6416 | 1203314.4385 | 2557456.9633 | 1203313.0727
72 | 2557231.3189 | 1203529.7044 | 2557238.7773 | 1203491.4802 | 2557233.3027 | 1203490.1017
73 | 2557420.706 | 1203252.6602 | 2557404.515 | 1203248.3623
74 | 2557420.706 | 1203252.6602 | 2557429.5295 | 1203255.0024 | 2557456.5699 | 1203258.2381
75 | 2557368.3108 | 1203239.0282 | 2557371.9236 | 1203240.2058 | 2557378.4634 | 1203241.7933 | 2557400.6143 | 1203247.3269 | 2557404.515 | 1203248.3623
76 | 2557456.5699 | 1203258.2381 | 2557461.354 | 1203258.8106 | 2557476.2503 | 1203261.9295
77 | 2557476.9532 | 1203262.0767 | 2557476.2503 | 1203261.9295
78 | 2557510.7381 | 1203277.3243 | 2557496.5859 | 1203267.7642 | 2557488.4134 | 1203264.4762 | 2557476.9532 | 1203262.0767
79 | 2557510.7381 | 1203277.3243 | 2557508.0702 | 1203280.9231 | 2557506.1376 | 1203285.6735
80 | 2557510.7381 | 1203277.3243 | 2557518.8337 | 1203278.3672 | 2557518.8337 | 1203278.3672
81 | 2557456.9633 | 1203313.0727 | 2557456.9633 | 1203313.0727 | 2557463.7113 | 1203311.8683 | 2557474.7359 | 1203311.8007 | 2557482.6347 | 1203310.866 | 2557488.9556 | 1203309.509 | 2557493.5016 | 1203307.8868 | 2557497.691 | 1203305.3221 | 2557500.3592 | 1203302.8461 | 2557502.1834 | 1203299.3756 | 2557505.8793 | 1203286.3085 | 2557506.1376 | 1203285.6735
82 | 2557449.6878 | 1203160.3906 | 2557422.3482 | 1203155.919
83 | 2557513.9154 | 1203165.0649 | 2557458.8889 | 1203161.8955 | 2557449.6878 | 1203160.3906
84 | 2557543.193 | 1203168.6612 | 2557526.8952 | 1203165.8125 | 2557513.9154 | 1203165.0649
85 | 2557557.8794 | 1203171.2282 | 2557543.193 | 1203168.6612
86 | 2557557.8794 | 1203171.2282 | 2557574.9437 | 1203173.7271
87 | 2557564.0273 | 1203232.7037 | 2557567.8805 | 1203233.1305
88 | 2557542.9386 | 1203230.3681 | 2557564.0273 | 1203232.7037
89 | 2557572.5528 | 1203233.6479 | 2557567.8805 | 1203233.1305
90 | 2557567.8805 | 1203233.1305 | 2557574.9437 | 1203173.7271
91 | 2557542.9386 | 1203230.3681 | 2557542.9386 | 1203230.3681 | 2557540.7595 | 1203245.141
92 | 2557574.9437 | 1203173.7271 | 2557604.1878 | 1203178.0098
93 | 2557534.8749 | 1203285.0344 | 2557540.7595 | 1203245.141
94 | 2557534.8749 | 1203285.0344 | 2557553.079 | 1203293.3143
95 | 2557534.8749 | 1203285.0344 | 2557532.3522 | 1203283.9859
96 | 2557584.9094 | 1203303.8401 | 2557561.058 | 1203296.9435 | 2557553.079 | 1203293.3143
97 | 2557518.8337 | 1203278.3672 | 2557532.3522 | 1203283.9859
98 | 2557628.5817 | 1203316.1134 | 2557614.805 | 1203312.4422
99 | 2557614.805 | 1203312.4422 | 2557612.9958 | 1203311.9601 | 2557609.3994 | 1203310.9205
100 | 2557600.2706 | 1203308.2818 | 2557609.3994 | 1203310.9205
101 | 2557600.2706 | 1203308.2818 | 2557584.9094 | 1203303.8401
102 | 2557658.041 | 1203185.148 | 2557643.3788 | 1203183.7491 | 2557630.6341 | 1203181.8827
103 | 2557604.1878 | 1203178.0098 | 2557630.6341 | 1203181.8827

## bus_geodata
| x | y | coords
0 | 2557322.7116 | 1203316.5392
1 | 2557336.0577 | 1203318.0511
2 | 2557305.103 | 1203354.8715
3 | 2557347.0333 | 1203297.9113
4 | 2557354.8725 | 1203356.0566
5 | 2557301.2254 | 1203355.2662
6 | 2557290.9594 | 1203354.1767
7 | 2557313.9155 | 1203393.3191
8 | 2557424.5413 | 1203458.2553
9 | 2557407.4374 | 1203454.0327
10 | 2557426.8094 | 1203458.8152
11 | 2557398.8977 | 1203451.9244
12 | 2557450.0643 | 1203473.1017
13 | 2557428.8769 | 1203445.1636
14 | 2557431.9098 | 1203425.1374
15 | 2557405.0949 | 1203412.5729
16 | 2557434.6755 | 1203425.6065
17 | 2557392.8835 | 1203401.503
18 | 2557461.9347 | 1203430.2295
19 | 2557387.8519 | 1203389.4877
20 | 2557468.5821 | 1203431.3569
21 | 2557515.7614 | 1203461.7153
22 | 2557519.6861 | 1203441.587
23 | 2557501.1538 | 1203483.349
24 | 2557516.6202 | 1203439.5077
25 | 2557524.3499 | 1203444.7555
26 | 2557498.9252 | 1203514.4986
27 | 2557515.355 | 1203515.9934
28 | 2557491.5879 | 1203435.2603
29 | 2557526.3007 | 1203461.1732
30 | 2557521.1518 | 1203593.2669
31 | 2557522.9962 | 1203584.6232
32 | 2557517.9976 | 1203608.049
33 | 2557472.2478 | 1203600.0294
34 | 2557449.6177 | 1203596.9418
35 | 2557424.035 | 1203591.6019
36 | 2557453.7633 | 1203568.0513
37 | 2557466.5397 | 1203454.545
38 | 2557389.9457 | 1203536.9232
39 | 2557369.6027 | 1203562.0663
40 | 2557367.6991 | 1203577.9499
41 | 2557332.2508 | 1203569.3655
42 | 2557292.0243 | 1203562.9056
43 | 2557332.6093 | 1203548.0288
44 | 2557481.6176 | 1203512.9269
45 | 2557457.0977 | 1203554.4754
46 | 2557489.3115 | 1203567.2082
47 | 2557270.4895 | 1203559.4474
48 | 2557296.8868 | 1203522.6812
49 | 2557332.9719 | 1203514.9739
50 | 2557302.7496 | 1203406.4611
51 | 2557295.8981 | 1203406.0332
52 | 2557317.1357 | 1203407.3595
53 | 2557315.6581 | 1203400.9167
54 | 2557324.3568 | 1203445.6407
55 | 2557326.4607 | 1203458.4466
56 | 2557330.453 | 1203489.4218
57 | 2557314.3822 | 1203527.4798
58 | 2557297.2769 | 1203480.3994
59 | 2557279.0183 | 1203518.5435
60 | 2557281.2567 | 1203462.7721
61 | 2557226.8817 | 1203552.4447
62 | 2557330.4694 | 1203489.5892
63 | 2557332.0124 | 1203505.2975
64 | 2557398.0668 | 1203357.0852
65 | 2557433.5303 | 1203356.7261
66 | 2557467.9193 | 1203356.3779
67 | 2557512.2154 | 1203365.1259
68 | 2557455.3751 | 1203321.8779
69 | 2557231.3189 | 1203529.7044
70 | 2557233.3027 | 1203490.1017
71 | 2557420.706 | 1203252.6602
72 | 2557404.515 | 1203248.3623
73 | 2557456.5699 | 1203258.2381
74 | 2557368.3108 | 1203239.0282
75 | 2557476.2503 | 1203261.9295
76 | 2557476.9532 | 1203262.0767
77 | 2557510.7381 | 1203277.3243
78 | 2557376.0327 | 1203307.2716
79 | 2557456.9633 | 1203313.0727
80 | 2557506.1376 | 1203285.6735
81 | 2557422.3482 | 1203155.919
82 | 2557449.6878 | 1203160.3906
83 | 2557513.9154 | 1203165.0649
84 | 2557543.193 | 1203168.6612
85 | 2557557.8794 | 1203171.2282
86 | 2557564.0273 | 1203232.7037
87 | 2557567.8805 | 1203233.1305
88 | 2557542.9386 | 1203230.3681
89 | 2557572.5528 | 1203233.6479
90 | 2557574.9437 | 1203173.7271
91 | 2557540.7595 | 1203245.141
92 | 2557534.8749 | 1203285.0344
93 | 2557553.079 | 1203293.3143
94 | 2557532.3522 | 1203283.9859
95 | 2557628.5817 | 1203316.1134
96 | 2557614.805 | 1203312.4422
97 | 2557609.3994 | 1203310.9205
98 | 2557600.2706 | 1203308.2818
99 | 2557584.9094 | 1203303.8401
100 | 2557518.8337 | 1203278.3672
101 | 2557630.6341 | 1203181.8827
102 | 2557658.041 | 1203185.148
103 | 2557604.1878 | 1203178.0098
104 | 2557536.1107 | 1203370.0349
105 | 2557431.9098 | 1203425.1374

## line_std_types
| c_nf_per_km | r_ohm_per_km | x_ohm_per_km | max_i_ka | type | q_mm2 | alpha | voltage_rating
NAYY 4x50 SE | 210 | 0.642 | 0.083 | 0.142 | cs | 50 | 0.00403 | LV
NAYY 4x120 SE | 264 | 0.225 | 0.08 | 0.242 | cs | 120 | 0.00403 | LV
NAYY 4x150 SE | 261 | 0.208 | 0.08 | 0.27 | cs | 150 | 0.00403 | LV
NA2XS2Y 1x95 RM/25 12/20 kV | 216 | 0.313 | 0.132 | 0.252 | cs | 95 | 0.00403 | MV
NA2XS2Y 1x185 RM/25 12/20 kV | 273 | 0.161 | 0.117 | 0.362 | cs | 185 | 0.00403 | MV
NA2XS2Y 1x240 RM/25 12/20 kV | 304 | 0.122 | 0.112 | 0.421 | cs | 240 | 0.00403 | MV
NA2XS2Y 1x95 RM/25 6/10 kV | 315 | 0.313 | 0.123 | 0.249 | cs | 95 | 0.00403 | MV
NA2XS2Y 1x185 RM/25 6/10 kV | 406 | 0.161 | 0.11 | 0.358 | cs | 185 | 0.00403 | MV
NA2XS2Y 1x240 RM/25 6/10 kV | 456 | 0.122 | 0.105 | 0.416 | cs | 240 | 0.00403 | MV
NA2XS2Y 1x150 RM/25 12/20 kV | 250 | 0.206 | 0.116 | 0.319 | cs | 150 | 0.00403 | MV
NA2XS2Y 1x120 RM/25 12/20 kV | 230 | 0.253 | 0.119 | 0.283 | cs | 120 | 0.00403 | MV
NA2XS2Y 1x70 RM/25 12/20 kV | 190 | 0.443 | 0.132 | 0.22 | cs | 70 | 0.00403 | MV
NA2XS2Y 1x150 RM/25 6/10 kV | 360 | 0.206 | 0.11 | 0.315 | cs | 150 | 0.00403 | MV
NA2XS2Y 1x120 RM/25 6/10 kV | 340 | 0.253 | 0.113 | 0.28 | cs | 120 | 0.00403 | MV
NA2XS2Y 1x70 RM/25 6/10 kV | 280 | 0.443 | 0.123 | 0.217 | cs | 70 | 0.00403 | MV
N2XS(FL)2Y 1x120 RM/35 64/110 kV | 112 | 0.153 | 0.166 | 0.366 | cs | 120 | 0.00393 | HV
N2XS(FL)2Y 1x185 RM/35 64/110 kV | 125 | 0.099 | 0.156 | 0.457 | cs | 185 | 0.00393 | HV
N2XS(FL)2Y 1x240 RM/35 64/110 kV | 135 | 0.075 | 0.149 | 0.526 | cs | 240 | 0.00393 | HV
N2XS(FL)2Y 1x300 RM/35 64/110 kV | 144 | 0.06 | 0.144 | 0.588 | cs | 300 | 0.00393 | HV
15-AL1/3-ST1A 0.4 | 11 | 1.8769 | 0.35 | 0.105 | ol | 16 | 0.00403 | LV
24-AL1/4-ST1A 0.4 | 11.25 | 1.2012 | 0.335 | 0.14 | ol | 24 | 0.00403 | LV
48-AL1/8-ST1A 0.4 | 12.2 | 0.5939 | 0.3 | 0.21 | ol | 48 | 0.00403 | LV
94-AL1/15-ST1A 0.4 | 13.2 | 0.306 | 0.29 | 0.35 | ol | 94 | 0.00403 | LV
34-AL1/6-ST1A 10.0 | 9.7 | 0.8342 | 0.36 | 0.17 | ol | 34 | 0.00403 | MV
48-AL1/8-ST1A 10.0 | 10.1 | 0.5939 | 0.35 | 0.21 | ol | 48 | 0.00403 | MV
70-AL1/11-ST1A 10.0 | 10.4 | 0.4132 | 0.339 | 0.29 | ol | 70 | 0.00403 | MV
94-AL1/15-ST1A 10.0 | 10.75 | 0.306 | 0.33 | 0.35 | ol | 94 | 0.00403 | MV
122-AL1/20-ST1A 10.0 | 11.1 | 0.2376 | 0.323 | 0.41 | ol | 122 | 0.00403 | MV
149-AL1/24-ST1A 10.0 | 11.25 | 0.194 | 0.315 | 0.47 | ol | 149 | 0.00403 | MV
34-AL1/6-ST1A 20.0 | 9.15 | 0.8342 | 0.382 | 0.17 | ol | 34 | 0.00403 | MV
48-AL1/8-ST1A 20.0 | 9.5 | 0.5939 | 0.372 | 0.21 | ol | 48 | 0.00403 | MV
70-AL1/11-ST1A 20.0 | 9.7 | 0.4132 | 0.36 | 0.29 | ol | 70 | 0.00403 | MV
94-AL1/15-ST1A 20.0 | 10 | 0.306 | 0.35 | 0.35 | ol | 94 | 0.00403 | MV
122-AL1/20-ST1A 20.0 | 10.3 | 0.2376 | 0.344 | 0.41 | ol | 122 | 0.00403 | MV
149-AL1/24-ST1A 20.0 | 10.5 | 0.194 | 0.337 | 0.47 | ol | 149 | 0.00403 | MV
184-AL1/30-ST1A 20.0 | 10.75 | 0.1571 | 0.33 | 0.535 | ol | 184 | 0.00403 | MV
243-AL1/39-ST1A 20.0 | 11 | 0.1188 | 0.32 | 0.645 | ol | 243 | 0.00403 | MV
48-AL1/8-ST1A 110.0 | 8 | 0.5939 | 0.46 | 0.21 | ol | 48 | 0.00403 | HV
70-AL1/11-ST1A 110.0 | 8.4 | 0.4132 | 0.45 | 0.29 | ol | 70 | 0.00403 | HV
94-AL1/15-ST1A 110.0 | 8.65 | 0.306 | 0.44 | 0.35 | ol | 94 | 0.00403 | HV
122-AL1/20-ST1A 110.0 | 8.5 | 0.2376 | 0.43 | 0.41 | ol | 122 | 0.00403 | HV
149-AL1/24-ST1A 110.0 | 8.75 | 0.194 | 0.41 | 0.47 | ol | 149 | 0.00403 | HV
184-AL1/30-ST1A 110.0 | 8.8 | 0.1571 | 0.4 | 0.535 | ol | 184 | 0.00403 | HV
243-AL1/39-ST1A 110.0 | 9 | 0.1188 | 0.39 | 0.645 | ol | 243 | 0.00403 | HV
305-AL1/39-ST1A 110.0 | 9.2 | 0.0949 | 0.38 | 0.74 | ol | 305 | 0.00403 | HV
490-AL1/64-ST1A 110.0 | 9.75 | 0.059 | 0.37 | 0.96 | ol | 490 | 0.00403 | HV
679-AL1/86-ST1A 110.0 | 9.95 | 0.042 | 0.36 | 1.15 | ol | 679 | 0.00403 | HV
490-AL1/64-ST1A 220.0 | 10 | 0.059 | 0.285 | 0.96 | ol | 490 | 0.00403 | HV
679-AL1/86-ST1A 220.0 | 11.7 | 0.042 | 0.275 | 1.15 | ol | 679 | 0.00403 | HV
490-AL1/64-ST1A 380.0 | 11 | 0.059 | 0.253 | 0.96 | ol | 490 | 0.00403 | HV
679-AL1/86-ST1A 380.0 | 14.6 | 0.042 | 0.25 | 1.15 | ol | 679 | 0.00403 | HV

## trafo_std_types
| i0_percent | pfe_kw | vkr_percent | sn_mva | vn_lv_kv | vn_hv_kv | vk_percent | shift_degree | vector_group | tap_side | tap_neutral | tap_min | tap_max | tap_step_degree | tap_step_percent | tap_phase_shifter
160 MVA 380/110 kV | 0.06 | 60 | 0.25 | 160 | 110 | 380 | 12.2 | 0 | Yy0 | hv | 0 | -9 | 9 | 0 | 1.5 | FALSE
100 MVA 220/110 kV | 0.06 | 55 | 0.26 | 100 | 110 | 220 | 12 | 0 | Yy0 | hv | 0 | -9 | 9 | 0 | 1.5 | FALSE
63 MVA 110/20 kV | 0.04 | 22 | 0.32 | 63 | 20 | 110 | 18 | 150 | YNd5 | hv | 0 | -9 | 9 | 0 | 1.5 | FALSE
40 MVA 110/20 kV | 0.05 | 18 | 0.34 | 40 | 20 | 110 | 16.2 | 150 | YNd5 | hv | 0 | -9 | 9 | 0 | 1.5 | FALSE
25 MVA 110/20 kV | 0.07 | 14 | 0.41 | 25 | 20 | 110 | 12 | 150 | YNd5 | hv | 0 | -9 | 9 | 0 | 1.5 | FALSE
63 MVA 110/10 kV | 0.04 | 22 | 0.32 | 63 | 10 | 110 | 18 | 150 | YNd5 | hv | 0 | -9 | 9 | 0 | 1.5 | FALSE
40 MVA 110/10 kV | 0.05 | 18 | 0.34 | 40 | 10 | 110 | 16.2 | 150 | YNd5 | hv | 0 | -9 | 9 | 0 | 1.5 | FALSE
25 MVA 110/10 kV | 0.07 | 14 | 0.41 | 25 | 10 | 110 | 12 | 150 | YNd5 | hv | 0 | -9 | 9 | 0 | 1.5 | FALSE
0.25 MVA 20/0.4 kV | 0.32 | 0.8 | 1.44 | 0.25 | 0.4 | 20 | 6 | 150 | Yzn5 | hv | 0 | -2 | 2 | 0 | 2.5 | FALSE
0.4 MVA 20/0.4 kV | 0.3375 | 1.35 | 1.425 | 0.4 | 0.4 | 20 | 6 | 150 | Dyn5 | hv | 0 | -2 | 2 | 0 | 2.5 | FALSE
0.63 MVA 20/0.4 kV | 0.2619 | 1.65 | 1.206 | 0.63 | 0.4 | 20 | 6 | 150 | Dyn5 | hv | 0 | -2 | 2 | 0 | 2.5 | FALSE
0.25 MVA 10/0.4 kV | 0.24 | 0.6 | 1.2 | 0.25 | 0.4 | 10 | 4 | 150 | Dyn5 | hv | 0 | -2 | 2 | 0 | 2.5 | FALSE
0.4 MVA 10/0.4 kV | 0.2375 | 0.95 | 1.325 | 0.4 | 0.4 | 10 | 4 | 150 | Dyn5 | hv | 0 | -2 | 2 | 0 | 2.5 | FALSE
0.63 MVA 10/0.4 kV | 0.1873 | 1.18 | 1.0794 | 0.63 | 0.4 | 10 | 4 | 150 | Dyn5 | hv | 0 | -2 | 2 | 0 | 2.5 | FALSE

## trafo3w_std_types
| sn_hv_mva | sn_mv_mva | sn_lv_mva | vn_hv_kv | vn_mv_kv | vn_lv_kv | vk_hv_percent | vk_mv_percent | vk_lv_percent | vkr_hv_percent | vkr_mv_percent | vkr_lv_percent | pfe_kw | i0_percent | shift_mv_degree | shift_lv_degree | vector_group | tap_side | tap_neutral | tap_min | tap_max | tap_step_percent
63/25/38 MVA 110/20/10 kV | 63 | 25 | 38 | 110 | 20 | 10 | 10.4 | 10.4 | 10.4 | 0.28 | 0.32 | 0.35 | 35 | 0.89 | 0 | 0 | YN0yn0yn0 | hv | 0 | -10 | 10 | 1.2
63/25/38 MVA 110/10/10 kV | 63 | 25 | 38 | 110 | 10 | 10 | 10.4 | 10.4 | 10.4 | 0.28 | 0.32 | 0.35 | 35 | 0.89 | 0 | 0 | YN0yn0yn0 | hv | 0 | -10 | 10 | 1.2

## fuse_std_types
| fuse_type | i_rated_a | t_avg | t_min | t_total | x_avg | x_min | x_total
HV 100A | HV 100A | 100 | 0 | [10.0, 3.64, 0.854, 0.281, 0.1, 0.0531, 0.022, 0.01] | [10.0, 4.267, 1.21, 0.403, 0.1, 0.058, 0.022, 0.01] | 0 | [300.0, 350.0, 450.0, 550.0, 700.0, 850.0, 1200.0, 1752.0] | [600.0, 700.0, 900.0, 1150.0, 1665.0, 2000.0, 3000.0, 4313.0]
HV 10A | HV 10A | 10 | 0 | [10.0, 1675.0, 0.344, 0.156, 0.1, 0.0417, 0.0171, 0.01] | [10.0, 1.3, 0.3, 0.155, 0.1, 0.0555, 0.023, 0.01] | 0 | [30.0, 32.0, 35.0, 37.0, 39.0, 50.0, 70.0, 88.0] | [60.0, 70.0, 80.0, 87.0, 94.0, 110.0, 150.0, 216.0]
HV 125A | HV 125A | 125 | 0 | [10.0, 1.82, 0.344, 0.1, 0.0467, 0.0269, 0.01] | [10.0, 2.478, 0.426, 0.1, 0.0427, 0.0211, 0.01] | 0 | [375.0, 500.0, 700.0, 925.0, 1200.0, 1500.0, 2341.0] | [750.0, 1000.0, 1500.0, 2200.0, 3000.0, 4000.0, 5765.0]
HV 160A | HV 160A | 160 | 0 | [10.0, 4.15, 1.03, 0.198, 0.1, 0.051, 0.0172, 0.01] | [10.0, 2.3, 0.734, 0.274, 0.1, 0.046, 0.0177, 0.01] | 0 | [480.0, 550.0, 700.0, 1000.0, 1260.0, 1600.0, 2500.0, 3227.0] | [960.0, 1300.0, 1700.0, 2200.0, 2996.0, 4000.0, 6000.0, 7946.0]
HV 16A | HV 16A | 16 | 0 | [10.0, 0.352, 0.164, 0.1, 0.0649, 0.0342, 0.01] | [10.0, 2.34, 0.722, 0.181, 0.1, 0.055, 0.0296, 0.01] | 0 | [48.0, 60.0, 65.0, 71.0, 80.0, 100.0, 162.0] | [96.0, 110.0, 125.0, 150.0, 168.0, 200.0, 250.0, 398.0]
HV 200A | HV 200A | 200 | 0 | [10.0, 4.267, 1.21, 0.403, 0.1, 0.058, 0.022, 0.01] | [10.0, 3.73, 1.654, 0.328, 0.1, 0.0531, 0.019, 0.01] | 0 | [600.0, 700.0, 900.0, 1150.0, 1665.0, 2000.0, 3000.0, 4313.0] | [1200.0, 1500.0, 1800.0, 2700.0, 3960.0, 5000.0, 7500.0, 10620.0]
HV 20A | HV 20A | 20 | 0 | [10.0, 1.3, 0.3, 0.155, 0.1, 0.0555, 0.023, 0.01] | [10.0, 1.3, 0.161, 0.1, 0.0611, 0.0399, 0.0141, 0.01] | 0 | [60.0, 70.0, 80.0, 87.0, 94.0, 110.0, 150.0, 216.0] | [120.0, 150.0, 200.0, 223.0, 260.0, 300.0, 450.0, 532.0]
HV 25A | HV 25A | 25 | 0 | [10.0, 2.512, 0.833, 0.299, 0.1, 0.0372, 0.0223, 0.01] | [10.0, 3.125, 0.597, 0.198, 0.1, 0.0378, 0.022, 0.01] | 0 | [75.0, 82.0, 90.0, 100.0, 124.0, 170.0, 200.0, 289.0] | [150.0, 170.0, 210.0, 250.0, 294.0, 400.0, 500.0, 711.0]
HV 31.5A | HV 31.5A | 31.5 | 0 | [10.0, 2.34, 0.722, 0.181, 0.1, 0.055, 0.0296, 0.01] | [10.0, 2.84, 0.368, 0.164, 0.1, 0.0621, 0.0378, 0.0195, 0.01] | 0 | [95.0, 110.0, 125.0, 150.0, 165.0, 200.0, 250.0, 390.0] | [189.0, 220.0, 300.0, 350.0, 393.0, 450.0, 530.0, 700.0, 960.0]
HV 40A | HV 40A | 40 | 0 | [10.0, 1.3, 0.161, 0.1, 0.0611, 0.0399, 0.0141, 0.01] | [10.0, 2.05, 0.369, 0.198, 0.1, 0.051, 0.0298, 0.01] | 0 | [120.0, 150.0, 200.0, 223.0, 260.0, 300.0, 450.0, 532.0] | [240.0, 300.0, 400.0, 450.0, 530.0, 650.0, 800.0, 1311.0]
HV 50A | HV 50A | 50 | 0 | [10.0, 3.215, 0.597, 0.198, 0.1, 0.0378, 0.022, 0.01] | [10.0, 3.64, 0.854, 0.281, 0.1, 0.0531, 0.022, 0.01] | 0 | [150.0, 170.0, 210.0, 250.0, 294.0, 400.0, 500.0, 711.0] | [300.0, 350.0, 450.0, 550.0, 700.0, 850.0, 1200.0, 1752.0]
HV 6.3A | HV 6.3A | 6.3 | 0 | [10.0, 1.39, 0.344, 0.168, 0.1, 0.056, 0.0263, 0.01] | [10.0, 1.711, 0.516, 0.198, 0.1, 0.0634, 0.0303, 0.01] | 0 | [19.0, 19.5, 20.4, 20.8, 22.0, 25.0, 32.0, 48.0] | [38.0, 40.0, 43.0, 48.0, 53.0, 60.0, 75.0, 118.0]
HV 63A | HV 63A | 63 | 0 | [10.0, 2.84, 0.368, 0.164, 0.1, 0.0621, 0.0378, 0.0195, 0.01] | [10.0, 1.82, 0.344, 0.1, 0.0467, 0.0269, 0.01] | 0 | [189.0, 220.0, 300.0, 350.0, 393.0, 450.0, 530.0, 700.0, 961.0] | [378.0, 500.0, 700.0, 934.0, 1200.0, 1500.0, 2366.0]
HV 80A | HV 80A | 80 | 0 | [10.0, 2.05, 0.369, 0.198, 0.1, 0.051, 0.0298, 0.01] | [10.0, 4.15, 1.03, 0.198, 0.1, 0.051, 0.0172, 0.01] | 0 | [240.0, 300.0, 400.0, 450.0, 530.0, 650.0, 800.0, 1311.0] | [480.0, 550.0, 700.0, 1000.0, 1260.0, 1600.0, 2500.0, 3227.0]
Siemens NH-1-100 | Siemens NH-1-100 | 100 | [5400.0, 2000.0, 400.0, 20.0, 1.0, 0.2, 0.012, 0.004] | 0 | 0 | [150.0, 190.0, 250.0, 430.0, 900.0, 1250.0, 2700.0, 3600.0] | 0 | 0
Siemens NH-1-125 | Siemens NH-1-125 | 125 | [4800.0, 120.0, 7.0, 0.1, 0.004] | 0 | 0 | [180.0, 400.0, 740.0, 2000.0, 4250.0] | 0 | 0
Siemens NH-1-16 | Siemens NH-1-16 | 16 | [4000.0, 400.0, 2.0, 0.1, 0.04, 0.01] | 0 | 0 | [26.0, 35.0, 75.0, 150.0, 200.0, 300.0] | 0 | 0
Siemens NH-1-160 | Siemens NH-1-160 | 160 | [4800.0, 120.0, 7.0, 0.1, 0.004] | 0 | 0 | [210.0, 500.0, 900.0, 2300.0, 5000.0] | 0 | 0
Siemens NH-1-25 | Siemens NH-1-25 | 25 | [4000.0, 1000.0, 10.0, 0.2, 0.02, 0.01] | 0 | 0 | [40.0, 50.0, 100.0, 210.0, 400.0, 500.0] | 0 | 0
Siemens NH-1-50 | Siemens NH-1-50 | 50 | [4000.0, 40.0, 4.0, 1.0, 0.02, 0.01] | 0 | 0 | [86.0, 200.0, 300.0, 400.0, 1000.0, 1280.0] | 0 | 0
Siemens NH-1-63 | Siemens NH-1-63 | 63 | [4000.0, 100.0, 10.0, 2.0, 0.04, 0.01] | 0 | 0 | [100.0, 200.0, 300.0, 400.0, 1000.0, 1500.0] | 0 | 0
Siemens NH-1-80 | Siemens NH-1-80 | 80 | [4800.0, 120.0, 7.0, 0.1, 0.01] | 0 | 0 | [150.58, 250.0, 450.0, 1150.0, 2470.0] | 0 | 0
Siemens NH-2-1000 | Siemens NH-2-1000 | 1000 | [4800.0, 120.0, 7.0, 0.1, 0.004] | 0 | 0 | [1900.0, 3500.0, 8400.0, 24000.0, 52000.0] | 0 | 0
Siemens NH-2-200 | Siemens NH-2-200 | 200 | [4800.0, 120.0, 7.0, 0.1, 0.004] | 0 | 0 | [280.0, 650.0, 1200.0, 3000.0, 7000.0] | 0 | 0
Siemens NH-2-224 | Siemens NH-2-224 | 224 | [4800.0, 120.0, 7.0, 0.2, 0.04, 0.004] | 0 | 0 | [400.0, 750.0, 1453.0, 3025.0, 4315.0, 7600.0] | 0 | 0
Siemens NH-2-250 | Siemens NH-2-250 | 250 | [4800.0, 120.0, 7.0, 0.1, 0.004] | 0 | 0 | [450.0, 800.0, 1650.0, 4000.0, 8500.0] | 0 | 0
Siemens NH-2-315 | Siemens NH-2-315 | 315 | [4800.0, 120.0, 7.0, 0.1, 0.004] | 0 | 0 | [550.0, 920.0, 1900.0, 5000.0, 11000.0] | 0 | 0
Siemens NH-2-355 | Siemens NH-2-355 | 355 | [4800.0, 120.0, 6.0, 0.1, 0.004] | 0 | 0 | [650.0, 1116.27, 2350.0, 5840.0, 12790.0] | 0 | 0
Siemens NH-2-400 | Siemens NH-2-400 | 400 | [4800.0, 120.0, 7.0, 0.1, 0.004] | 0 | 0 | [720.0, 1350.0, 2800.0, 6500.0, 15000.0] | 0 | 0
Siemens NH-2-425 | Siemens NH-2-425 | 425 | [4800.0, 120.0, 7.0, 0.1, 0.004] | 0 | 0 | [850.0, 1500.0, 3050.0, 7500.0, 16500.0] | 0 | 0
Siemens NH-2-630 | Siemens NH-2-630 | 630 | [4800.0, 120.0, 7.0, 0.1, 0.004] | 0 | 0 | [1200.0, 2000.0, 4800.0, 12000.0, 26000.0] | 0 | 0

## dtypes
| element | column | dtype
0 | bus | name | object
1 | bus | vn_kv | float64
2 | bus | type | object
3 | bus | zone | object
4 | bus | in_service | bool
5 | load | name | object
6 | load | bus | uint32
7 | load | p_mw | float64
8 | load | q_mvar | float64
9 | load | const_z_percent | float64
10 | load | const_i_percent | float64
11 | load | sn_mva | float64
12 | load | scaling | float64
13 | load | in_service | bool
14 | load | type | object
15 | ext_grid | name | object
16 | ext_grid | bus | uint32
17 | ext_grid | vm_pu | float64
18 | ext_grid | va_degree | float64
19 | ext_grid | slack_weight | float64
20 | ext_grid | in_service | bool
21 | line | name | object
22 | line | std_type | object
23 | line | from_bus | uint32
24 | line | to_bus | uint32
25 | line | length_km | float64
26 | line | r_ohm_per_km | float64
27 | line | x_ohm_per_km | float64
28 | line | c_nf_per_km | float64
29 | line | g_us_per_km | float64
30 | line | max_i_ka | float64
31 | line | df | float64
32 | line | parallel | uint32
33 | line | type | object
34 | line | in_service | bool
35 | trafo | name | object
36 | trafo | std_type | object
37 | trafo | hv_bus | uint32
38 | trafo | lv_bus | uint32
39 | trafo | sn_mva | float64
40 | trafo | vn_hv_kv | float64
41 | trafo | vn_lv_kv | float64
42 | trafo | vk_percent | float64
43 | trafo | vkr_percent | float64
44 | trafo | pfe_kw | float64
45 | trafo | i0_percent | float64
46 | trafo | shift_degree | float64
47 | trafo | tap_side | object
48 | trafo | tap_neutral | int32
49 | trafo | tap_min | int32
50 | trafo | tap_max | int32
51 | trafo | tap_step_percent | float64
52 | trafo | tap_step_degree | float64
53 | trafo | tap_pos | int32
54 | trafo | tap_phase_shifter | bool
55 | trafo | parallel | uint32
56 | trafo | df | float64
57 | trafo | in_service | bool
58 | line_geodata | coords | object
59 | bus_geodata | x | float64
60 | bus_geodata | y | float64
61 | bus_geodata | coords | object

## parameters
| version | format_version | converged | OPF_converged | name | f_hz | sn_mva
0 | 2.14.6 | 2.14.0 | FALSE | FALSE |  | 50 | 1