## bus
| name | vn_kv | type | zone | in_service
0 | bus_LV_6416-1_1_3_node_128 | 0.4 | n |  | TRUE
1 | bus_LV_6416-1_1_3_node_129 | 0.4 | n |  | TRUE
2 | bus_LV_6416-1_1_3_node_127 | 0.4 | n |  | TRUE
3 | bus_LV_6416-1_1_3_node_130 | 0.4 | n |  | TRUE
4 | bus_LV_6416-1_1_3_node_135 | 0.4 | n |  | TRUE
5 | bus_LV_6416-1_1_3_node_136 | 0.4 | n |  | TRUE
6 | bus_LV_6416-1_1_3_node_137 | 0.4 | n |  | TRUE
7 | bus_LV_6416-1_1_3_node_138 | 0.4 | n |  | TRUE
8 | bus_LV_6416-1_1_3_node_90 | 0.4 | n |  | TRUE
9 | bus_LV_6416-1_1_3_node_37 | 0.4 | n |  | TRUE
10 | bus_LV_6416-1_1_3_node_38 | 0.4 | n |  | TRUE
11 | bus_LV_6416-1_1_3_node_39 | 0.4 | n |  | TRUE
12 | bus_LV_6416-1_1_3_node_40 | 0.4 | n |  | TRUE
13 | bus_LV_6416-1_1_3_node_41 | 0.4 | n |  | TRUE
14 | bus_LV_6416-1_1_3_node_45 | 0.4 | n |  | TRUE
15 | bus_LV_6416-1_1_3_node_44 | 0.4 | n |  | TRUE
16 | bus_LV_6416-1_1_3_node_76 | 0.4 | n |  | TRUE
17 | bus_LV_6416-1_1_3_node_46 | 0.4 | n |  | TRUE
18 | bus_LV_6416-1_1_3_node_47 | 0.4 | n |  | TRUE
19 | bus_LV_6416-1_1_3_node_170 | 0.4 | n |  | TRUE
20 | bus_LV_6416-1_1_3_node_102 | 0.4 | n |  | TRUE
21 | bus_LV_6416-1_1_3_node_71 | 0.4 | n |  | TRUE
22 | bus_LV_6416-1_1_3_node_72 | 0.4 | n |  | TRUE
23 | bus_LV_6416-1_1_3_node_73 | 0.4 | n |  | TRUE
24 | bus_LV_6416-1_1_3_node_74 | 0.4 | n |  | TRUE
25 | bus_LV_6416-1_1_3_node_75 | 0.4 | n |  | TRUE
26 | bus_LV_6416-1_1_3_node_113 | 0.4 | n |  | TRUE
27 | bus_LV_6416-1_1_3_node_112 | 0.4 | n |  | TRUE
28 | bus_LV_6416-1_1_3_node_77 | 0.4 | n |  | TRUE
29 | bus_LV_6416-1_1_3_node_78 | 0.4 | n |  | TRUE
30 | bus_LV_6416-1_1_3_node_79 | 0.4 | n |  | TRUE
31 | bus_LV_6416-1_1_3_node_98 | 0.4 | n |  | TRUE
32 | bus_LV_6416-1_1_3_node_86 | 0.4 | n |  | TRUE
33 | bus_LV_6416-1_1_3_node_87 | 0.4 | n |  | TRUE
34 | bus_LV_6416-1_1_3_node_88 | 0.4 | n |  | TRUE
35 | bus_LV_6416-1_1_3_node_89 | 0.4 | n |  | TRUE
36 | bus_LV_6416-1_1_3_node_104 | 0.4 | n |  | TRUE
37 | bus_LV_6416-1_1_3_node_91 | 0.4 | n |  | TRUE
38 | bus_LV_6416-1_1_3_node_92 | 0.4 | n |  | TRUE
39 | bus_LV_6416-1_1_3_node_93 | 0.4 | n |  | TRUE
40 | bus_LV_6416-1_1_3_node_94 | 0.4 | n |  | TRUE
41 | bus_LV_6416-1_1_3_node_95 | 0.4 | n |  | TRUE
42 | bus_LV_6416-1_1_3_node_96 | 0.4 | n |  | TRUE
43 | bus_LV_6416-1_1_3_node_97 | 0.4 | n |  | TRUE
44 | bus_LV_6416-1_1_3_node_99 | 0.4 | n |  | TRUE
45 | bus_LV_6416-1_1_3_node_116 | 0.4 | n |  | TRUE
46 | bus_LV_6416-1_1_3_node_101 | 0.4 | n |  | TRUE
47 | bus_LV_6416-1_1_3_node_118 | 0.4 | n |  | TRUE
48 | bus_LV_6416-1_1_3_node_100 | 0.4 | n |  | TRUE
49 | bus_LV_6416-1_1_3_node_103 | 0.4 | n |  | TRUE
50 | bus_LV_6416-1_1_3_node_105 | 0.4 | n |  | TRUE
51 | bus_LV_6416-1_1_3_node_111 | 0.4 | n |  | TRUE
52 | bus_LV_6416-1_1_3_node_106 | 0.4 | n |  | TRUE
53 | bus_LV_6416-1_1_3_node_107 | 0.4 | n |  | TRUE
54 | bus_LV_6416-1_1_3_node_108 | 0.4 | n |  | TRUE
55 | bus_LV_6416-1_1_3_node_109 | 0.4 | n |  | TRUE
56 | bus_LV_6416-1_1_3_node_110 | 0.4 | n |  | TRUE
57 | bus_LV_6416-1_1_3_node_121 | 0.4 | n |  | TRUE
58 | bus_LV_6416-1_1_3_node_117 | 0.4 | n |  | TRUE
59 | bus_LV_6416-1_1_3_node_120 | 0.4 | n |  | TRUE
60 | bus_LV_6416-1_1_3_node_119 | 0.4 | n |  | TRUE
61 | bus_MV_327_0_node_34 | 20 | n |  | TRUE

## load
| name | bus | p_mw | q_mvar | const_z_percent | const_i_percent | sn_mva | scaling | in_service | type
0 | LV_6416-1_1_3_load_128 | 0 | 0.0036052 | 0.00090354 | 0 | 0 |  | 1 | TRUE | wye
1 | LV_6416-1_1_3_load_129 | 1 | 0.004725 | 0.0011842 | 0 | 0 |  | 1 | TRUE | wye
2 | LV_6416-1_1_3_load_127 | 2 | 0.004367 | 0.0010945 | 0 | 0 |  | 1 | TRUE | wye
3 | LV_6416-1_1_3_load_130 | 3 | 0.0045274 | 0.0011347 | 0 | 0 |  | 1 | TRUE | wye
4 | LV_6416-1_1_3_load_135 | 4 | 0.0032811 | 0.00082232 | 0 | 0 |  | 1 | TRUE | wye
5 | LV_6416-1_1_3_load_137 | 6 | 0.0031363 | 0.00078604 | 0 | 0 |  | 1 | TRUE | wye
6 | LV_6416-1_1_3_load_138 | 7 | 0.0057236 | 0.0014345 | 0 | 0 |  | 1 | TRUE | wye
7 | LV_6416-1_1_3_load_37 | 9 | 0.0042165 | 0.0010568 | 0 | 0 |  | 1 | TRUE | wye
8 | LV_6416-1_1_3_load_39 | 11 | 0.0042194 | 0.0010575 | 0 | 0 |  | 1 | TRUE | wye
9 | LV_6416-1_1_3_load_40 | 12 | 0.0042184 | 0.0010572 | 0 | 0 |  | 1 | TRUE | wye
10 | LV_6416-1_1_3_load_41 | 13 | 0.0042179 | 0.0010571 | 0 | 0 |  | 1 | TRUE | wye
11 | LV_6416-1_1_3_load_76 | 16 | 0.014476 | 0.0036279 | 0 | 0 |  | 1 | TRUE | wye
12 | LV_6416-1_1_3_load_46 | 17 | 0.0042198 | 0.0010576 | 0 | 0 |  | 1 | TRUE | wye
13 | LV_6416-1_1_3_load_47 | 18 | 0.010617 | 0.0026608 | 0 | 0 |  | 1 | TRUE | wye
14 | LV_6416-1_1_3_load_170 | 19 | 0.0053979 | 0.0013528 | 0 | 0 |  | 1 | TRUE | wye
15 | LV_6416-1_1_3_load_102 | 20 | 0.0045732 | 0.0011462 | 0 | 0 |  | 1 | TRUE | wye
16 | LV_6416-1_1_3_load_71 | 21 | 0.014402 | 0.0036094 | 0 | 0 |  | 1 | TRUE | wye
17 | LV_6416-1_1_3_load_72 | 22 | 0.017774 | 0.0044546 | 0 | 0 |  | 1 | TRUE | wye
18 | LV_6416-1_1_3_load_73 | 23 | 0.0033433 | 0.00083791 | 0 | 0 |  | 1 | TRUE | wye
19 | LV_6416-1_1_3_load_74 | 24 | 0.018633 | 0.00467 | 0 | 0 |  | 1 | TRUE | wye
20 | LV_6416-1_1_3_load_75 | 25 | 0.019551 | 0.0049 | 0 | 0 |  | 1 | TRUE | wye
21 | LV_6416-1_1_3_load_113 | 26 | 0.012067 | 0.0030243 | 0 | 0 |  | 1 | TRUE | wye
22 | LV_6416-1_1_3_load_112 | 27 | 0.0022349 | 0.00056013 | 0 | 0 |  | 1 | TRUE | wye
23 | LV_6416-1_1_3_load_78 | 29 | 0.012674 | 0.0031764 | 0 | 0 |  | 1 | TRUE | wye
24 | LV_6416-1_1_3_load_79 | 30 | 0.0055461 | 0.00139 | 0 | 0 |  | 1 | TRUE | wye
25 | LV_6416-1_1_3_load_98 | 31 | 0.0021317 | 0.00053427 | 0 | 0 |  | 1 | TRUE | wye
26 | LV_6416-1_1_3_load_86 | 32 | 0.01312 | 0.0032882 | 0 | 0 |  | 1 | TRUE | wye
27 | LV_6416-1_1_3_load_87 | 33 | 0.00093354 | 0.00023397 | 0 | 0 |  | 1 | TRUE | wye
28 | LV_6416-1_1_3_load_88 | 34 | 0.0037886 | 0.00094952 | 0 | 0 |  | 1 | TRUE | wye
29 | LV_6416-1_1_3_load_91 | 37 | 0.0020972 | 0.0005256 | 0 | 0 |  | 1 | TRUE | wye
30 | LV_6416-1_1_3_load_92 | 38 | 0.0059128 | 0.0014819 | 0 | 0 |  | 1 | TRUE | wye
31 | LV_6416-1_1_3_load_95 | 41 | 0.0016559 | 0.00041501 | 0 | 0 |  | 1 | TRUE | wye
32 | LV_6416-1_1_3_load_96 | 42 | 0.0018774 | 0.00047051 | 0 | 0 |  | 1 | TRUE | wye
33 | LV_6416-1_1_3_load_97 | 43 | 0.0050178 | 0.0012576 | 0 | 0 |  | 1 | TRUE | wye
34 | LV_6416-1_1_3_load_99 | 44 | 0.0020504 | 0.00051388 | 0 | 0 |  | 1 | TRUE | wye
35 | LV_6416-1_1_3_load_116 | 45 | 0.0023285 | 0.00058356 | 0 | 0 |  | 1 | TRUE | wye
36 | LV_6416-1_1_3_load_101 | 46 | 0.0043482 | 0.0010898 | 0 | 0 |  | 1 | TRUE | wye
37 | LV_6416-1_1_3_load_100 | 48 | 0.0098912 | 0.002479 | 0 | 0 |  | 1 | TRUE | wye
38 | LV_6416-1_1_3_load_105 | 50 | 0.0025326 | 0.00063473 | 0 | 0 |  | 1 | TRUE | wye
39 | LV_6416-1_1_3_load_111 | 51 | 0.0021992 | 0.00055116 | 0 | 0 |  | 1 | TRUE | wye
40 | LV_6416-1_1_3_load_106 | 52 | 0.0037864 | 0.00094897 | 0 | 0 |  | 1 | TRUE | wye
41 | LV_6416-1_1_3_load_107 | 53 | 0.0012114 | 0.0003036 | 0 | 0 |  | 1 | TRUE | wye
42 | LV_6416-1_1_3_load_108 | 54 | 0.003146 | 0.00078846 | 0 | 0 |  | 1 | TRUE | wye
43 | LV_6416-1_1_3_load_109 | 55 | 0.0017948 | 0.00044982 | 0 | 0 |  | 1 | TRUE | wye
44 | LV_6416-1_1_3_load_110 | 56 | 0.0021387 | 0.00053602 | 0 | 0 |  | 1 | TRUE | wye
45 | LV_6416-1_1_3_load_121 | 57 | 0.017389 | 0.0043581 | 0 | 0 |  | 1 | TRUE | wye
46 | LV_6416-1_1_3_load_117 | 58 | 0.0027783 | 0.0006963 | 0 | 0 |  | 1 | TRUE | wye
47 | LV_6416-1_1_3_load_120 | 59 | 0.001911 | 0.00047893 | 0 | 0 |  | 1 | TRUE | wye
48 | LV_6416-1_1_3_load_119 | 60 | 0.0058607 | 0.0014688 | 0 | 0 |  | 1 | TRUE | wye

## ext_grid
| name | bus | vm_pu | va_degree | slack_weight | in_service
0 |  | 25 | 1 | 0 | 1 | TRUE

## line
| name | std_type | from_bus | to_bus | length_km | r_ohm_per_km | x_ohm_per_km | c_nf_per_km | g_us_per_km | max_i_ka | df | parallel | type | in_service
0 | LV_6416-1_1_3_line_0 |  | 0 | 1 | 0.0078531 | 0.125 | 0.08 | 261 | 0 | 0.364 | 1 | 1 | cs | TRUE
1 | LV_6416-1_1_3_line_1 |  | 0 | 2 | 0.062403 | 0.125 | 0.08 | 261 | 0 | 0.364 | 1 | 1 | cs | TRUE
2 | LV_6416-1_1_3_line_2 |  | 1 | 3 | 0.011833 | 0.125 | 0.08 | 261 | 0 | 0.364 | 1 | 1 | cs | TRUE
3 | LV_6416-1_1_3_line_3 |  | 2 | 57 | 0.025435 | 0.125 | 0.08 | 261 | 0 | 0.364 | 1 | 1 | cs | TRUE
4 | LV_6416-1_1_3_line_4 |  | 4 | 5 | 0.040153 | 0.125 | 0.08 | 261 | 0 | 0.364 | 1 | 1 | cs | TRUE
5 | LV_6416-1_1_3_line_5 |  | 4 | 6 | 0.098404 | 0.125 | 0.08 | 261 | 0 | 0.364 | 1 | 1 | cs | TRUE
6 | LV_6416-1_1_3_line_6 |  | 5 | 7 | 0.018451 | 0.125 | 0.08 | 261 | 0 | 0.364 | 1 | 1 | cs | TRUE
7 | LV_6416-1_1_3_line_7 |  | 6 | 8 | 0.03385 | 0.125 | 0.08 | 261 | 0 | 0.364 | 1 | 1 | cs | TRUE
8 | LV_6416-1_1_3_line_8 |  | 8 | 35 | 0.018351 | 0.125 | 0.08 | 261 | 0 | 0.364 | 1 | 1 | cs | TRUE
9 | LV_6416-1_1_3_line_9 |  | 9 | 10 | 0.013509 | 0.125 | 0.08 | 261 | 0 | 0.364 | 1 | 1 | cs | TRUE
10 | LV_6416-1_1_3_line_10 |  | 10 | 11 | 0.021884 | 0.125 | 0.08 | 261 | 0 | 0.364 | 1 | 1 | cs | TRUE
11 | LV_6416-1_1_3_line_11 |  | 10 | 12 | 0.031474 | 0.125 | 0.08 | 261 | 0 | 0.364 | 1 | 1 | cs | TRUE
12 | LV_6416-1_1_3_line_12 |  | 10 | 13 | 0.039465 | 0.125 | 0.08 | 261 | 0 | 0.364 | 1 | 1 | cs | TRUE
13 | LV_6416-1_1_3_line_13 |  | 11 | 14 | 0.014075 | 0.125 | 0.08 | 261 | 0 | 0.364 | 1 | 1 | cs | TRUE
14 | LV_6416-1_1_3_line_14 |  | 14 | 17 | 0.024715 | 0.125 | 0.08 | 261 | 0 | 0.364 | 1 | 1 | cs | TRUE
15 | LV_6416-1_1_3_line_15 |  | 14 | 15 | 0.038241 | 0.125 | 0.08 | 261 | 0 | 0.364 | 1 | 1 | cs | TRUE
16 | LV_6416-1_1_3_line_16 |  | 15 | 16 | 0.053363 | 0.125 | 0.08 | 261 | 0 | 0.364 | 1 | 1 | cs | TRUE
17 | LV_6416-1_1_3_line_17 |  | 16 | 28 | 0.028171 | 0.125 | 0.08 | 261 | 0 | 0.364 | 1 | 1 | cs | TRUE
18 | LV_6416-1_1_3_line_18 |  | 17 | 18 | 0.010432 | 0.125 | 0.08 | 261 | 0 | 0.364 | 1 | 1 | cs | TRUE
19 | LV_6416-1_1_3_line_19 |  | 19 | 20 | 0.24626 | 0.125 | 0.08 | 261 | 0 | 0.364 | 1 | 1 | cs | TRUE
20 | LV_6416-1_1_3_line_20 |  | 20 | 41 | 0.037187 | 0.125 | 0.08 | 261 | 0 | 0.364 | 1 | 1 | cs | TRUE
21 | LV_6416-1_1_3_line_21 |  | 21 | 22 | 0.01469 | 0.125 | 0.08 | 261 | 0 | 0.364 | 1 | 1 | cs | TRUE
22 | LV_6416-1_1_3_line_22 |  | 21 | 23 | 0.0070874 | 0.125 | 0.08 | 261 | 0 | 0.364 | 1 | 1 | cs | TRUE
23 | LV_6416-1_1_3_line_23 |  | 22 | 24 | 0.003019 | 0.125 | 0.08 | 261 | 0 | 0.364 | 1 | 1 | cs | TRUE
24 | LV_6416-1_1_3_line_24 |  | 23 | 25 | 0.025245 | 0.125 | 0.08 | 261 | 0 | 0.364 | 1 | 1 | cs | TRUE
25 | LV_6416-1_1_3_line_25 |  | 24 | 26 | 0.032154 | 0.125 | 0.08 | 261 | 0 | 0.364 | 1 | 1 | cs | TRUE
26 | LV_6416-1_1_3_line_26 |  | 25 | 27 | 0.056559 | 0.125 | 0.08 | 261 | 0 | 0.364 | 1 | 2 | cs | TRUE
27 | LV_6416-1_1_3_line_27 |  | 26 | 57 | 0.0052972 | 0.125 | 0.08 | 261 | 0 | 0.364 | 1 | 1 | cs | TRUE
28 | LV_6416-1_1_3_line_28 |  | 27 | 36 | 0.00060143 | 0.125 | 0.08 | 261 | 0 | 0.364 | 1 | 2 | cs | TRUE
29 | LV_6416-1_1_3_line_29 |  | 28 | 29 | 0.030574 | 0.125 | 0.08 | 261 | 0 | 0.364 | 1 | 1 | cs | TRUE
30 | LV_6416-1_1_3_line_30 |  | 28 | 30 | 0.027594 | 0.125 | 0.08 | 261 | 0 | 0.364 | 1 | 1 | cs | TRUE
31 | LV_6416-1_1_3_line_31 |  | 29 | 31 | 0.030293 | 0.125 | 0.08 | 261 | 0 | 0.364 | 1 | 1 | cs | TRUE
32 | LV_6416-1_1_3_line_32 |  | 31 | 40 | 0.018958 | 0.125 | 0.08 | 261 | 0 | 0.364 | 1 | 1 | cs | TRUE
33 | LV_6416-1_1_3_line_33 |  | 32 | 33 | 0.011334 | 0.125 | 0.08 | 261 | 0 | 0.364 | 1 | 1 | cs | TRUE
34 | LV_6416-1_1_3_line_34 |  | 32 | 34 | 0.046711 | 0.125 | 0.08 | 261 | 0 | 0.364 | 1 | 1 | cs | TRUE
35 | LV_6416-1_1_3_line_35 |  | 33 | 35 | 0.014117 | 0.125 | 0.08 | 261 | 0 | 0.364 | 1 | 1 | cs | TRUE
36 | LV_6416-1_1_3_line_36 |  | 34 | 36 | 0.062831 | 0.125 | 0.08 | 261 | 0 | 0.364 | 1 | 1 | cs | TRUE
37 | LV_6416-1_1_3_line_37 |  | 36 | 51 | 0.052563 | 0.125 | 0.08 | 261 | 0 | 0.364 | 1 | 1 | cs | TRUE
38 | LV_6416-1_1_3_line_38 |  | 36 | 49 | 0.020662 | 0.125 | 0.08 | 261 | 0 | 0.364 | 1 | 1 | cs | TRUE
39 | LV_6416-1_1_3_line_39 |  | 37 | 38 | 0.021012 | 0.125 | 0.08 | 261 | 0 | 0.364 | 1 | 1 | cs | TRUE
40 | LV_6416-1_1_3_line_40 |  | 37 | 39 | 0.011099 | 0.125 | 0.08 | 261 | 0 | 0.364 | 1 | 1 | cs | TRUE
41 | LV_6416-1_1_3_line_41 |  | 38 | 40 | 0.026796 | 0.125 | 0.08 | 261 | 0 | 0.364 | 1 | 1 | cs | TRUE
42 | LV_6416-1_1_3_line_42 |  | 39 | 41 | 0.030146 | 0.125 | 0.08 | 261 | 0 | 0.364 | 1 | 1 | cs | TRUE
43 | LV_6416-1_1_3_line_43 |  | 39 | 42 | 0.030984 | 0.125 | 0.08 | 261 | 0 | 0.364 | 1 | 1 | cs | TRUE
44 | LV_6416-1_1_3_line_44 |  | 40 | 43 | 0.016874 | 0.125 | 0.08 | 261 | 0 | 0.364 | 1 | 1 | cs | TRUE
45 | LV_6416-1_1_3_line_45 |  | 40 | 44 | 0.0075107 | 0.125 | 0.08 | 261 | 0 | 0.364 | 1 | 1 | cs | TRUE
46 | LV_6416-1_1_3_line_46 |  | 42 | 45 | 0.019999 | 0.125 | 0.08 | 261 | 0 | 0.364 | 1 | 1 | cs | TRUE
47 | LV_6416-1_1_3_line_47 |  | 43 | 46 | 0.017088 | 0.125 | 0.08 | 261 | 0 | 0.364 | 1 | 1 | cs | TRUE
48 | LV_6416-1_1_3_line_48 |  | 44 | 47 | 0.0052451 | 0.125 | 0.08 | 261 | 0 | 0.364 | 1 | 1 | cs | TRUE
49 | LV_6416-1_1_3_line_49 |  | 45 | 58 | 0.026412 | 0.125 | 0.08 | 261 | 0 | 0.364 | 1 | 1 | cs | TRUE
50 | LV_6416-1_1_3_line_50 |  | 46 | 48 | 0.01475 | 0.125 | 0.08 | 261 | 0 | 0.364 | 1 | 1 | cs | TRUE
51 | LV_6416-1_1_3_line_51 |  | 47 | 60 | 0.029728 | 0.125 | 0.08 | 261 | 0 | 0.364 | 1 | 1 | cs | TRUE
52 | LV_6416-1_1_3_line_52 |  | 47 | 50 | 0.022871 | 0.125 | 0.08 | 261 | 0 | 0.364 | 1 | 1 | cs | TRUE
53 | LV_6416-1_1_3_line_53 |  | 49 | 50 | 0.0191 | 0.125 | 0.08 | 261 | 0 | 0.364 | 1 | 1 | cs | TRUE
54 | LV_6416-1_1_3_line_54 |  | 51 | 56 | 0.010809 | 0.125 | 0.08 | 261 | 0 | 0.364 | 1 | 1 | cs | TRUE
55 | LV_6416-1_1_3_line_55 |  | 52 | 53 | 0.029869 | 0.125 | 0.08 | 261 | 0 | 0.364 | 1 | 1 | cs | TRUE
56 | LV_6416-1_1_3_line_56 |  | 52 | 54 | 0.0037947 | 0.125 | 0.08 | 261 | 0 | 0.364 | 1 | 1 | cs | TRUE
57 | LV_6416-1_1_3_line_57 |  | 53 | 55 | 0.015104 | 0.125 | 0.08 | 261 | 0 | 0.364 | 1 | 1 | cs | TRUE
58 | LV_6416-1_1_3_line_58 |  | 54 | 56 | 0.01524 | 0.125 | 0.08 | 261 | 0 | 0.364 | 1 | 1 | cs | TRUE
59 | LV_6416-1_1_3_line_59 |  | 58 | 59 | 0.0059899 | 0.125 | 0.08 | 261 | 0 | 0.364 | 1 | 1 | cs | TRUE

## trafo
| name | std_type | hv_bus | lv_bus | sn_mva | vn_hv_kv | vn_lv_kv | vk_percent | vkr_percent | pfe_kw | i0_percent | shift_degree | tap_side | tap_neutral | tap_min | tap_max | tap_step_percent | tap_step_degree | tap_pos | tap_phase_shifter | parallel | df | in_service
0 | LV_6416-1_1_3_trafo_75 | 0.63 MVA 20/0.4 kV | 61 | 25 | 0.63 | 20 | 0.4 | 6 | 1.206 | 1.65 | 0.2619 | 150 | hv | 0 | -2 | 2 | 2.5 | 0 | 0 | FALSE | 1 | 1 | TRUE

## line_geodata
| x0 | y0 | x1 | y1 | x2 | y2 | x3 | y3 | x4 | y4 | x5 | y5
0 | 2557343.2344 | 1203230.8544 | 2557341.1195 | 1203230.165 | 2557336.8597 | 1203226.4858
1 | 2557326.6663 | 1203291.0175 | 2557343.2344 | 1203230.8544
2 | 2557336.8597 | 1203226.4858 | 2557328.9155 | 1203219.6242 | 2557328.0036 | 1203218.6488
3 | 2557326.6663 | 1203291.0175 | 2557302.9517 | 1203282.9906 | 2557302.5712 | 1203282.8719
4 | 2557399.2333 | 1203152.1384 | 2557383.6927 | 1203147.4468 | 2557360.7953 | 1203140.5277
5 | 2557360.7953 | 1203140.5277 | 2557262.7467 | 1203132.1746
6 | 2557399.2333 | 1203152.1384 | 2557394.5254 | 1203161.9887 | 2557388.4692 | 1203163.1327 | 2557387.192 | 1203162.638
7 | 2557261.7275 | 1203098.5482 | 2557260.8283 | 1203113.1963 | 2557261.2978 | 1203126.6672 | 2557262.7467 | 1203132.1746
8 | 2557244.1523 | 1203103.0213 | 2557254.8059 | 1203098.9092 | 2557261.7275 | 1203098.5482
9 | 2557142.5951 | 1203355.7942 | 2557144.2265 | 1203363.6314 | 2557149.5362 | 1203365.0795
10 | 2557142.5951 | 1203355.7942 | 2557164.1896 | 1203359.3398
11 | 2557142.5951 | 1203355.7942 | 2557127.4954 | 1203364.7413 | 2557113.9429 | 1203361.5532
12 | 2557142.5951 | 1203355.7942 | 2557128.1165 | 1203319.0811
13 | 2557178.0784 | 1203361.6202 | 2557164.1896 | 1203359.3398
14 | 2557178.0784 | 1203361.6202 | 2557202.0298 | 1203367.7166
15 | 2557178.0784 | 1203361.6202 | 2557209.7507 | 1203340.0582
16 | 2557207.4004 | 1203286.7473 | 2557209.7507 | 1203340.0582
17 | 2557182.0099 | 1203274.5425 | 2557207.4004 | 1203286.7473
18 | 2557212.1392 | 1203370.2897 | 2557202.0298 | 1203367.7166
19 | 2556998.6793 | 1203184.7551 | 2556780.3832 | 1203298.7365
20 | 2557034.3297 | 1203195.3357 | 2556998.6793 | 1203184.7551
21 | 2557249.9987 | 1203266.2154 | 2557252.3465 | 1203267.2111 | 2557263.9356 | 1203270.8248
22 | 2557249.9987 | 1203266.2154 | 2557243.4739 | 1203263.448
23 | 2557263.9356 | 1203270.8248 | 2557266.8178 | 1203271.7235
24 | 2557221.0684 | 1203251.8798 | 2557231.1489 | 1203257.7579 | 2557242.5774 | 1203263.0678 | 2557243.4739 | 1203263.448
25 | 2557266.8178 | 1203271.7235 | 2557297.5141 | 1203281.2951
26 | 2557221.0684 | 1203251.8798 | 2557220.169 | 1203251.3553 | 2557209.2901 | 1203244.1849 | 2557175.5599 | 1203218.3482
27 | 2557297.5141 | 1203281.2951 | 2557302.5712 | 1203282.8719
28 | 2557175.0824 | 1203217.9825 | 2557175.5599 | 1203218.3482
29 | 2557182.0099 | 1203274.5425 | 2557177.1125 | 1203272.799 | 2557154.1392 | 1203262.0232
30 | 2557182.0099 | 1203274.5425 | 2557182.8083 | 1203272.3467 | 2557188.4308 | 1203274.4074 | 2557189.4581 | 1203271.2538 | 2557184.3594 | 1203269.0225 | 2557174.7656 | 1203265.043
31 | 2557154.1392 | 1203262.0232 | 2557133.3434 | 1203252.2687 | 2557127.1978 | 1203248.2857
32 | 2557111.2889 | 1203237.9749 | 2557127.1978 | 1203248.2857
33 | 2557234.4382 | 1203126.0669 | 2557234.6447 | 1203125.7802 | 2557240.1287 | 1203116.2668
34 | 2557234.4382 | 1203126.0669 | 2557225.7924 | 1203138.0729 | 2557215.9364 | 1203151.5179 | 2557206.9478 | 1203163.8311
35 | 2557244.1523 | 1203103.0213 | 2557243.1521 | 1203111.0219 | 2557240.1287 | 1203116.2668
36 | 2557175.0824 | 1203217.9825 | 2557206.9478 | 1203163.8311
37 | 2557175.0824 | 1203217.9825 | 2557156.3265 | 1203203.1756 | 2557133.9095 | 1203185.3083
38 | 2557175.0824 | 1203217.9825 | 2557168.3062 | 1203219.4987 | 2557157.5238 | 1203210.9491
39 | 2557072.2843 | 1203210.3304 | 2557089.4271 | 1203222.4804
40 | 2557063.2293 | 1203203.9128 | 2557072.2843 | 1203210.3304
41 | 2557111.2889 | 1203237.9749 | 2557089.4271 | 1203222.4804
42 | 2557063.2293 | 1203203.9128 | 2557034.3297 | 1203195.3357
43 | 2557063.2293 | 1203203.9128 | 2557050.4283 | 1203175.6967
44 | 2557111.2889 | 1203237.9749 | 2557098.2433 | 1203248.6776
45 | 2557111.2889 | 1203237.9749 | 2557117.6624 | 1203234.0014
46 | 2557050.4283 | 1203175.6967 | 2557042.1658 | 1203157.4845
47 | 2557098.2433 | 1203248.6776 | 2557085.0325 | 1203259.5158
48 | 2557122.1134 | 1203231.2265 | 2557117.6624 | 1203234.0014
49 | 2557031.3866 | 1203133.3771 | 2557032.0853 | 1203135.265 | 2557042.1658 | 1203157.4845
50 | 2557073.6289 | 1203268.8714 | 2557085.0325 | 1203259.5158
51 | 2557122.1134 | 1203231.2265 | 2557133.0139 | 1203247.7241 | 2557142.2091 | 1203251.5383
52 | 2557122.1134 | 1203231.2265 | 2557136.1365 | 1203220.6418 | 2557140.8183 | 1203218.1536
53 | 2557157.5238 | 1203210.9491 | 2557156.2611 | 1203209.9465 | 2557140.8183 | 1203218.1536
54 | 2557125.4622 | 1203178.5639 | 2557126.7025 | 1203179.5641 | 2557133.9095 | 1203185.3083
55 | 2557110.646 | 1203166.6145 | 2557097.5736 | 1203156.0716 | 2557087.7481 | 1203147.4455
56 | 2557110.646 | 1203166.6145 | 2557113.5997 | 1203168.9967
57 | 2557076.616 | 1203137.2422 | 2557078.1443 | 1203138.6794 | 2557082.3507 | 1203142.7069 | 2557087.7481 | 1203147.4455
58 | 2557125.4622 | 1203178.5639 | 2557113.5997 | 1203168.9967
59 | 2557029.3077 | 1203127.7596 | 2557031.3866 | 1203133.3771

## bus_geodata
| x | y | coords
0 | 2557343.2344 | 1203230.8544
1 | 2557336.8597 | 1203226.4858
2 | 2557326.6663 | 1203291.0175
3 | 2557328.0036 | 1203218.6488
4 | 2557360.7953 | 1203140.5277
5 | 2557399.2333 | 1203152.1384
6 | 2557262.7467 | 1203132.1746
7 | 2557387.192 | 1203162.638
8 | 2557261.7275 | 1203098.5482
9 | 2557149.5362 | 1203365.0795
10 | 2557142.5951 | 1203355.7942
11 | 2557164.1896 | 1203359.3398
12 | 2557113.9429 | 1203361.5532
13 | 2557128.1165 | 1203319.0811
14 | 2557178.0784 | 1203361.6202
15 | 2557209.7507 | 1203340.0582
16 | 2557207.4004 | 1203286.7473
17 | 2557202.0298 | 1203367.7166
18 | 2557212.1392 | 1203370.2897
19 | 2556780.3832 | 1203298.7365
20 | 2556998.6793 | 1203184.7551
21 | 2557249.9987 | 1203266.2154
22 | 2557263.9356 | 1203270.8248
23 | 2557243.4739 | 1203263.448
24 | 2557266.8178 | 1203271.7235
25 | 2557221.0684 | 1203251.8798
26 | 2557297.5141 | 1203281.2951
27 | 2557175.5599 | 1203218.3482
28 | 2557182.0099 | 1203274.5425
29 | 2557154.1392 | 1203262.0232
30 | 2557174.7656 | 1203265.043
31 | 2557127.1978 | 1203248.2857
32 | 2557234.4382 | 1203126.0669
33 | 2557240.1287 | 1203116.2668
34 | 2557206.9478 | 1203163.8311
35 | 2557244.1523 | 1203103.0213
36 | 2557175.0824 | 1203217.9825
37 | 2557072.2843 | 1203210.3304
38 | 2557089.4271 | 1203222.4804
39 | 2557063.2293 | 1203203.9128
40 | 2557111.2889 | 1203237.9749
41 | 2557034.3297 | 1203195.3357
42 | 2557050.4283 | 1203175.6967
43 | 2557098.2433 | 1203248.6776
44 | 2557117.6624 | 1203234.0014
45 | 2557042.1658 | 1203157.4846
46 | 2557085.0325 | 1203259.5158
47 | 2557122.1134 | 1203231.2265
48 | 2557073.6289 | 1203268.8714
49 | 2557157.5238 | 1203210.9491
50 | 2557140.8183 | 1203218.1536
51 | 2557133.9095 | 1203185.3083
52 | 2557110.646 | 1203166.6145
53 | 2557087.7481 | 1203147.4455
54 | 2557113.5997 | 1203168.9967
55 | 2557076.616 | 1203137.2422
56 | 2557125.4622 | 1203178.5639
57 | 2557302.5712 | 1203282.8719
58 | 2557031.3866 | 1203133.3771
59 | 2557029.3077 | 1203127.7596
60 | 2557142.2091 | 1203251.5383
61 | 2557175.0824 | 1203217.9825

## line_std_types
| c_nf_per_km | r_ohm_per_km | x_ohm_per_km | max_i_ka | type | q_mm2 | alpha | voltage_rating
NAYY 4x50 SE | 210 | 0.642 | 0.083 | 0.142 | cs | 50 | 0.00403 | LV
NAYY 4x120 SE | 264 | 0.225 | 0.08 | 0.242 | cs | 120 | 0.00403 | LV
NAYY 4x150 SE | 261 | 0.208 | 0.08 | 0.27 | cs | 150 | 0.00403 | LV
NA2XS2Y 1x95 RM/25 12/20 kV | 216 | 0.313 | 0.132 | 0.252 | cs | 95 | 0.00403 | MV
NA2XS2Y 1x185 RM/25 12/20 kV | 273 | 0.161 | 0.117 | 0.362 | cs | 185 | 0.00403 | MV
NA2XS2Y 1x240 RM/25 12/20 kV | 304 | 0.122 | 0.112 | 0.421 | cs | 240 | 0.00403 | MV
NA2XS2Y 1x95 RM/25 6/10 kV | 315 | 0.313 | 0.123 | 0.249 | cs | 95 | 0.00403 | MV
NA2XS2Y 1x185 RM/25 6/10 kV | 406 | 0.161 | 0.11 | 0.358 | cs | 185 | 0.00403 | MV
NA2XS2Y 1x240 RM/25 6/10 kV | 456 | 0.122 | 0.105 | 0.416 | cs | 240 | 0.00403 | MV
NA2XS2Y 1x150 RM/25 12/20 kV | 250 | 0.206 | 0.116 | 0.319 | cs | 150 | 0.00403 | MV
NA2XS2Y 1x120 RM/25 12/20 kV | 230 | 0.253 | 0.119 | 0.283 | cs | 120 | 0.00403 | MV
NA2XS2Y 1x70 RM/25 12/20 kV | 190 | 0.443 | 0.132 | 0.22 | cs | 70 | 0.00403 | MV
NA2XS2Y 1x150 RM/25 6/10 kV | 360 | 0.206 | 0.11 | 0.315 | cs | 150 | 0.00403 | MV
NA2XS2Y 1x120 RM/25 6/10 kV | 340 | 0.253 | 0.113 | 0.28 | cs | 120 | 0.00403 | MV
NA2XS2Y 1x70 RM/25 6/10 kV | 280 | 0.443 | 0.123 | 0.217 | cs | 70 | 0.00403 | MV
N2XS(FL)2Y 1x120 RM/35 64/110 kV | 112 | 0.153 | 0.166 | 0.366 | cs | 120 | 0.00393 | HV
N2XS(FL)2Y 1x185 RM/35 64/110 kV | 125 | 0.099 | 0.156 | 0.457 | cs | 185 | 0.00393 | HV
N2XS(FL)2Y 1x240 RM/35 64/110 kV | 135 | 0.075 | 0.149 | 0.526 | cs | 240 | 0.00393 | HV
N2XS(FL)2Y 1x300 RM/35 64/110 kV | 144 | 0.06 | 0.144 | 0.588 | cs | 300 | 0.00393 | HV
15-AL1/3-ST1A 0.4 | 11 | 1.8769 | 0.35 | 0.105 | ol | 16 | 0.00403 | LV
24-AL1/4-ST1A 0.4 | 11.25 | 1.2012 | 0.335 | 0.14 | ol | 24 | 0.00403 | LV
48-AL1/8-ST1A 0.4 | 12.2 | 0.5939 | 0.3 | 0.21 | ol | 48 | 0.00403 | LV
94-AL1/15-ST1A 0.4 | 13.2 | 0.306 | 0.29 | 0.35 | ol | 94 | 0.00403 | LV
34-AL1/6-ST1A 10.0 | 9.7 | 0.8342 | 0.36 | 0.17 | ol | 34 | 0.00403 | MV
48-AL1/8-ST1A 10.0 | 10.1 | 0.5939 | 0.35 | 0.21 | ol | 48 | 0.00403 | MV
70-AL1/11-ST1A 10.0 | 10.4 | 0.4132 | 0.339 | 0.29 | ol | 70 | 0.00403 | MV
94-AL1/15-ST1A 10.0 | 10.75 | 0.306 | 0.33 | 0.35 | ol | 94 | 0.00403 | MV
122-AL1/20-ST1A 10.0 | 11.1 | 0.2376 | 0.323 | 0.41 | ol | 122 | 0.00403 | MV
149-AL1/24-ST1A 10.0 | 11.25 | 0.194 | 0.315 | 0.47 | ol | 149 | 0.00403 | MV
34-AL1/6-ST1A 20.0 | 9.15 | 0.8342 | 0.382 | 0.17 | ol | 34 | 0.00403 | MV
48-AL1/8-ST1A 20.0 | 9.5 | 0.5939 | 0.372 | 0.21 | ol | 48 | 0.00403 | MV
70-AL1/11-ST1A 20.0 | 9.7 | 0.4132 | 0.36 | 0.29 | ol | 70 | 0.00403 | MV
94-AL1/15-ST1A 20.0 | 10 | 0.306 | 0.35 | 0.35 | ol | 94 | 0.00403 | MV
122-AL1/20-ST1A 20.0 | 10.3 | 0.2376 | 0.344 | 0.41 | ol | 122 | 0.00403 | MV
149-AL1/24-ST1A 20.0 | 10.5 | 0.194 | 0.337 | 0.47 | ol | 149 | 0.00403 | MV
184-AL1/30-ST1A 20.0 | 10.75 | 0.1571 | 0.33 | 0.535 | ol | 184 | 0.00403 | MV
243-AL1/39-ST1A 20.0 | 11 | 0.1188 | 0.32 | 0.645 | ol | 243 | 0.00403 | MV
48-AL1/8-ST1A 110.0 | 8 | 0.5939 | 0.46 | 0.21 | ol | 48 | 0.00403 | HV
70-AL1/11-ST1A 110.0 | 8.4 | 0.4132 | 0.45 | 0.29 | ol | 70 | 0.00403 | HV
94-AL1/15-ST1A 110.0 | 8.65 | 0.306 | 0.44 | 0.35 | ol | 94 | 0.00403 | HV
122-AL1/20-ST1A 110.0 | 8.5 | 0.2376 | 0.43 | 0.41 | ol | 122 | 0.00403 | HV
149-AL1/24-ST1A 110.0 | 8.75 | 0.194 | 0.41 | 0.47 | ol | 149 | 0.00403 | HV
184-AL1/30-ST1A 110.0 | 8.8 | 0.1571 | 0.4 | 0.535 | ol | 184 | 0.00403 | HV
243-AL1/39-ST1A 110.0 | 9 | 0.1188 | 0.39 | 0.645 | ol | 243 | 0.00403 | HV
305-AL1/39-ST1A 110.0 | 9.2 | 0.0949 | 0.38 | 0.74 | ol | 305 | 0.00403 | HV
490-AL1/64-ST1A 110.0 | 9.75 | 0.059 | 0.37 | 0.96 | ol | 490 | 0.00403 | HV
679-AL1/86-ST1A 110.0 | 9.95 | 0.042 | 0.36 | 1.15 | ol | 679 | 0.00403 | HV
490-AL1/64-ST1A 220.0 | 10 | 0.059 | 0.285 | 0.96 | ol | 490 | 0.00403 | HV
679-AL1/86-ST1A 220.0 | 11.7 | 0.042 | 0.275 | 1.15 | ol | 679 | 0.00403 | HV
490-AL1/64-ST1A 380.0 | 11 | 0.059 | 0.253 | 0.96 | ol | 490 | 0.00403 | HV
679-AL1/86-ST1A 380.0 | 14.6 | 0.042 | 0.25 | 1.15 | ol | 679 | 0.00403 | HV

## trafo_std_types
| i0_percent | pfe_kw | vkr_percent | sn_mva | vn_lv_kv | vn_hv_kv | vk_percent | shift_degree | vector_group | tap_side | tap_neutral | tap_min | tap_max | tap_step_degree | tap_step_percent | tap_phase_shifter
160 MVA 380/110 kV | 0.06 | 60 | 0.25 | 160 | 110 | 380 | 12.2 | 0 | Yy0 | hv | 0 | -9 | 9 | 0 | 1.5 | FALSE
100 MVA 220/110 kV | 0.06 | 55 | 0.26 | 100 | 110 | 220 | 12 | 0 | Yy0 | hv | 0 | -9 | 9 | 0 | 1.5 | FALSE
63 MVA 110/20 kV | 0.04 | 22 | 0.32 | 63 | 20 | 110 | 18 | 150 | YNd5 | hv | 0 | -9 | 9 | 0 | 1.5 | FALSE
40 MVA 110/20 kV | 0.05 | 18 | 0.34 | 40 | 20 | 110 | 16.2 | 150 | YNd5 | hv | 0 | -9 | 9 | 0 | 1.5 | FALSE
25 MVA 110/20 kV | 0.07 | 14 | 0.41 | 25 | 20 | 110 | 12 | 150 | YNd5 | hv | 0 | -9 | 9 | 0 | 1.5 | FALSE
63 MVA 110/10 kV | 0.04 | 22 | 0.32 | 63 | 10 | 110 | 18 | 150 | YNd5 | hv | 0 | -9 | 9 | 0 | 1.5 | FALSE
40 MVA 110/10 kV | 0.05 | 18 | 0.34 | 40 | 10 | 110 | 16.2 | 150 | YNd5 | hv | 0 | -9 | 9 | 0 | 1.5 | FALSE
25 MVA 110/10 kV | 0.07 | 14 | 0.41 | 25 | 10 | 110 | 12 | 150 | YNd5 | hv | 0 | -9 | 9 | 0 | 1.5 | FALSE
0.25 MVA 20/0.4 kV | 0.32 | 0.8 | 1.44 | 0.25 | 0.4 | 20 | 6 | 150 | Yzn5 | hv | 0 | -2 | 2 | 0 | 2.5 | FALSE
0.4 MVA 20/0.4 kV | 0.3375 | 1.35 | 1.425 | 0.4 | 0.4 | 20 | 6 | 150 | Dyn5 | hv | 0 | -2 | 2 | 0 | 2.5 | FALSE
0.63 MVA 20/0.4 kV | 0.2619 | 1.65 | 1.206 | 0.63 | 0.4 | 20 | 6 | 150 | Dyn5 | hv | 0 | -2 | 2 | 0 | 2.5 | FALSE
0.25 MVA 10/0.4 kV | 0.24 | 0.6 | 1.2 | 0.25 | 0.4 | 10 | 4 | 150 | Dyn5 | hv | 0 | -2 | 2 | 0 | 2.5 | FALSE
0.4 MVA 10/0.4 kV | 0.2375 | 0.95 | 1.325 | 0.4 | 0.4 | 10 | 4 | 150 | Dyn5 | hv | 0 | -2 | 2 | 0 | 2.5 | FALSE
0.63 MVA 10/0.4 kV | 0.1873 | 1.18 | 1.0794 | 0.63 | 0.4 | 10 | 4 | 150 | Dyn5 | hv | 0 | -2 | 2 | 0 | 2.5 | FALSE

## trafo3w_std_types
| sn_hv_mva | sn_mv_mva | sn_lv_mva | vn_hv_kv | vn_mv_kv | vn_lv_kv | vk_hv_percent | vk_mv_percent | vk_lv_percent | vkr_hv_percent | vkr_mv_percent | vkr_lv_percent | pfe_kw | i0_percent | shift_mv_degree | shift_lv_degree | vector_group | tap_side | tap_neutral | tap_min | tap_max | tap_step_percent
63/25/38 MVA 110/20/10 kV | 63 | 25 | 38 | 110 | 20 | 10 | 10.4 | 10.4 | 10.4 | 0.28 | 0.32 | 0.35 | 35 | 0.89 | 0 | 0 | YN0yn0yn0 | hv | 0 | -10 | 10 | 1.2
63/25/38 MVA 110/10/10 kV | 63 | 25 | 38 | 110 | 10 | 10 | 10.4 | 10.4 | 10.4 | 0.28 | 0.32 | 0.35 | 35 | 0.89 | 0 | 0 | YN0yn0yn0 | hv | 0 | -10 | 10 | 1.2

## fuse_std_types
| fuse_type | i_rated_a | t_avg | t_min | t_total | x_avg | x_min | x_total
HV 100A | HV 100A | 100 | 0 | [10.0, 3.64, 0.854, 0.281, 0.1, 0.0531, 0.022, 0.01] | [10.0, 4.267, 1.21, 0.403, 0.1, 0.058, 0.022, 0.01] | 0 | [300.0, 350.0, 450.0, 550.0, 700.0, 850.0, 1200.0, 1752.0] | [600.0, 700.0, 900.0, 1150.0, 1665.0, 2000.0, 3000.0, 4313.0]
HV 10A | HV 10A | 10 | 0 | [10.0, 1675.0, 0.344, 0.156, 0.1, 0.0417, 0.0171, 0.01] | [10.0, 1.3, 0.3, 0.155, 0.1, 0.0555, 0.023, 0.01] | 0 | [30.0, 32.0, 35.0, 37.0, 39.0, 50.0, 70.0, 88.0] | [60.0, 70.0, 80.0, 87.0, 94.0, 110.0, 150.0, 216.0]
HV 125A | HV 125A | 125 | 0 | [10.0, 1.82, 0.344, 0.1, 0.0467, 0.0269, 0.01] | [10.0, 2.478, 0.426, 0.1, 0.0427, 0.0211, 0.01] | 0 | [375.0, 500.0, 700.0, 925.0, 1200.0, 1500.0, 2341.0] | [750.0, 1000.0, 1500.0, 2200.0, 3000.0, 4000.0, 5765.0]
HV 160A | HV 160A | 160 | 0 | [10.0, 4.15, 1.03, 0.198, 0.1, 0.051, 0.0172, 0.01] | [10.0, 2.3, 0.734, 0.274, 0.1, 0.046, 0.0177, 0.01] | 0 | [480.0, 550.0, 700.0, 1000.0, 1260.0, 1600.0, 2500.0, 3227.0] | [960.0, 1300.0, 1700.0, 2200.0, 2996.0, 4000.0, 6000.0, 7946.0]
HV 16A | HV 16A | 16 | 0 | [10.0, 0.352, 0.164, 0.1, 0.0649, 0.0342, 0.01] | [10.0, 2.34, 0.722, 0.181, 0.1, 0.055, 0.0296, 0.01] | 0 | [48.0, 60.0, 65.0, 71.0, 80.0, 100.0, 162.0] | [96.0, 110.0, 125.0, 150.0, 168.0, 200.0, 250.0, 398.0]
HV 200A | HV 200A | 200 | 0 | [10.0, 4.267, 1.21, 0.403, 0.1, 0.058, 0.022, 0.01] | [10.0, 3.73, 1.654, 0.328, 0.1, 0.0531, 0.019, 0.01] | 0 | [600.0, 700.0, 900.0, 1150.0, 1665.0, 2000.0, 3000.0, 4313.0] | [1200.0, 1500.0, 1800.0, 2700.0, 3960.0, 5000.0, 7500.0, 10620.0]
HV 20A | HV 20A | 20 | 0 | [10.0, 1.3, 0.3, 0.155, 0.1, 0.0555, 0.023, 0.01] | [10.0, 1.3, 0.161, 0.1, 0.0611, 0.0399, 0.0141, 0.01] | 0 | [60.0, 70.0, 80.0, 87.0, 94.0, 110.0, 150.0, 216.0] | [120.0, 150.0, 200.0, 223.0, 260.0, 300.0, 450.0, 532.0]
HV 25A | HV 25A | 25 | 0 | [10.0, 2.512, 0.833, 0.299, 0.1, 0.0372, 0.0223, 0.01] | [10.0, 3.125, 0.597, 0.198, 0.1, 0.0378, 0.022, 0.01] | 0 | [75.0, 82.0, 90.0, 100.0, 124.0, 170.0, 200.0, 289.0] | [150.0, 170.0, 210.0, 250.0, 294.0, 400.0, 500.0, 711.0]
HV 31.5A | HV 31.5A | 31.5 | 0 | [10.0, 2.34, 0.722, 0.181, 0.1, 0.055, 0.0296, 0.01] | [10.0, 2.84, 0.368, 0.164, 0.1, 0.0621, 0.0378, 0.0195, 0.01] | 0 | [95.0, 110.0, 125.0, 150.0, 165.0, 200.0, 250.0, 390.0] | [189.0, 220.0, 300.0, 350.0, 393.0, 450.0, 530.0, 700.0, 960.0]
HV 40A | HV 40A | 40 | 0 | [10.0, 1.3, 0.161, 0.1, 0.0611, 0.0399, 0.0141, 0.01] | [10.0, 2.05, 0.369, 0.198, 0.1, 0.051, 0.0298, 0.01] | 0 | [120.0, 150.0, 200.0, 223.0, 260.0, 300.0, 450.0, 532.0] | [240.0, 300.0, 400.0, 450.0, 530.0, 650.0, 800.0, 1311.0]
HV 50A | HV 50A | 50 | 0 | [10.0, 3.215, 0.597, 0.198, 0.1, 0.0378, 0.022, 0.01] | [10.0, 3.64, 0.854, 0.281, 0.1, 0.0531, 0.022, 0.01] | 0 | [150.0, 170.0, 210.0, 250.0, 294.0, 400.0, 500.0, 711.0] | [300.0, 350.0, 450.0, 550.0, 700.0, 850.0, 1200.0, 1752.0]
HV 6.3A | HV 6.3A | 6.3 | 0 | [10.0, 1.39, 0.344, 0.168, 0.1, 0.056, 0.0263, 0.01] | [10.0, 1.711, 0.516, 0.198, 0.1, 0.0634, 0.0303, 0.01] | 0 | [19.0, 19.5, 20.4, 20.8, 22.0, 25.0, 32.0, 48.0] | [38.0, 40.0, 43.0, 48.0, 53.0, 60.0, 75.0, 118.0]
HV 63A | HV 63A | 63 | 0 | [10.0, 2.84, 0.368, 0.164, 0.1, 0.0621, 0.0378, 0.0195, 0.01] | [10.0, 1.82, 0.344, 0.1, 0.0467, 0.0269, 0.01] | 0 | [189.0, 220.0, 300.0, 350.0, 393.0, 450.0, 530.0, 700.0, 961.0] | [378.0, 500.0, 700.0, 934.0, 1200.0, 1500.0, 2366.0]
HV 80A | HV 80A | 80 | 0 | [10.0, 2.05, 0.369, 0.198, 0.1, 0.051, 0.0298, 0.01] | [10.0, 4.15, 1.03, 0.198, 0.1, 0.051, 0.0172, 0.01] | 0 | [240.0, 300.0, 400.0, 450.0, 530.0, 650.0, 800.0, 1311.0] | [480.0, 550.0, 700.0, 1000.0, 1260.0, 1600.0, 2500.0, 3227.0]
Siemens NH-1-100 | Siemens NH-1-100 | 100 | [5400.0, 2000.0, 400.0, 20.0, 1.0, 0.2, 0.012, 0.004] | 0 | 0 | [150.0, 190.0, 250.0, 430.0, 900.0, 1250.0, 2700.0, 3600.0] | 0 | 0
Siemens NH-1-125 | Siemens NH-1-125 | 125 | [4800.0, 120.0, 7.0, 0.1, 0.004] | 0 | 0 | [180.0, 400.0, 740.0, 2000.0, 4250.0] | 0 | 0
Siemens NH-1-16 | Siemens NH-1-16 | 16 | [4000.0, 400.0, 2.0, 0.1, 0.04, 0.01] | 0 | 0 | [26.0, 35.0, 75.0, 150.0, 200.0, 300.0] | 0 | 0
Siemens NH-1-160 | Siemens NH-1-160 | 160 | [4800.0, 120.0, 7.0, 0.1, 0.004] | 0 | 0 | [210.0, 500.0, 900.0, 2300.0, 5000.0] | 0 | 0
Siemens NH-1-25 | Siemens NH-1-25 | 25 | [4000.0, 1000.0, 10.0, 0.2, 0.02, 0.01] | 0 | 0 | [40.0, 50.0, 100.0, 210.0, 400.0, 500.0] | 0 | 0
Siemens NH-1-50 | Siemens NH-1-50 | 50 | [4000.0, 40.0, 4.0, 1.0, 0.02, 0.01] | 0 | 0 | [86.0, 200.0, 300.0, 400.0, 1000.0, 1280.0] | 0 | 0
Siemens NH-1-63 | Siemens NH-1-63 | 63 | [4000.0, 100.0, 10.0, 2.0, 0.04, 0.01] | 0 | 0 | [100.0, 200.0, 300.0, 400.0, 1000.0, 1500.0] | 0 | 0
Siemens NH-1-80 | Siemens NH-1-80 | 80 | [4800.0, 120.0, 7.0, 0.1, 0.01] | 0 | 0 | [150.58, 250.0, 450.0, 1150.0, 2470.0] | 0 | 0
Siemens NH-2-1000 | Siemens NH-2-1000 | 1000 | [4800.0, 120.0, 7.0, 0.1, 0.004] | 0 | 0 | [1900.0, 3500.0, 8400.0, 24000.0, 52000.0] | 0 | 0
Siemens NH-2-200 | Siemens NH-2-200 | 200 | [4800.0, 120.0, 7.0, 0.1, 0.004] | 0 | 0 | [280.0, 650.0, 1200.0, 3000.0, 7000.0] | 0 | 0
Siemens NH-2-224 | Siemens NH-2-224 | 224 | [4800.0, 120.0, 7.0, 0.2, 0.04, 0.004] | 0 | 0 | [400.0, 750.0, 1453.0, 3025.0, 4315.0, 7600.0] | 0 | 0
Siemens NH-2-250 | Siemens NH-2-250 | 250 | [4800.0, 120.0, 7.0, 0.1, 0.004] | 0 | 0 | [450.0, 800.0, 1650.0, 4000.0, 8500.0] | 0 | 0
Siemens NH-2-315 | Siemens NH-2-315 | 315 | [4800.0, 120.0, 7.0, 0.1, 0.004] | 0 | 0 | [550.0, 920.0, 1900.0, 5000.0, 11000.0] | 0 | 0
Siemens NH-2-355 | Siemens NH-2-355 | 355 | [4800.0, 120.0, 6.0, 0.1, 0.004] | 0 | 0 | [650.0, 1116.27, 2350.0, 5840.0, 12790.0] | 0 | 0
Siemens NH-2-400 | Siemens NH-2-400 | 400 | [4800.0, 120.0, 7.0, 0.1, 0.004] | 0 | 0 | [720.0, 1350.0, 2800.0, 6500.0, 15000.0] | 0 | 0
Siemens NH-2-425 | Siemens NH-2-425 | 425 | [4800.0, 120.0, 7.0, 0.1, 0.004] | 0 | 0 | [850.0, 1500.0, 3050.0, 7500.0, 16500.0] | 0 | 0
Siemens NH-2-630 | Siemens NH-2-630 | 630 | [4800.0, 120.0, 7.0, 0.1, 0.004] | 0 | 0 | [1200.0, 2000.0, 4800.0, 12000.0, 26000.0] | 0 | 0

## dtypes
| element | column | dtype
0 | bus | name | object
1 | bus | vn_kv | float64
2 | bus | type | object
3 | bus | zone | object
4 | bus | in_service | bool
5 | load | name | object
6 | load | bus | uint32
7 | load | p_mw | float64
8 | load | q_mvar | float64
9 | load | const_z_percent | float64
10 | load | const_i_percent | float64
11 | load | sn_mva | float64
12 | load | scaling | float64
13 | load | in_service | bool
14 | load | type | object
15 | ext_grid | name | object
16 | ext_grid | bus | uint32
17 | ext_grid | vm_pu | float64
18 | ext_grid | va_degree | float64
19 | ext_grid | slack_weight | float64
20 | ext_grid | in_service | bool
21 | line | name | object
22 | line | std_type | object
23 | line | from_bus | uint32
24 | line | to_bus | uint32
25 | line | length_km | float64
26 | line | r_ohm_per_km | float64
27 | line | x_ohm_per_km | float64
28 | line | c_nf_per_km | float64
29 | line | g_us_per_km | float64
30 | line | max_i_ka | float64
31 | line | df | float64
32 | line | parallel | uint32
33 | line | type | object
34 | line | in_service | bool
35 | trafo | name | object
36 | trafo | std_type | object
37 | trafo | hv_bus | uint32
38 | trafo | lv_bus | uint32
39 | trafo | sn_mva | float64
40 | trafo | vn_hv_kv | float64
41 | trafo | vn_lv_kv | float64
42 | trafo | vk_percent | float64
43 | trafo | vkr_percent | float64
44 | trafo | pfe_kw | float64
45 | trafo | i0_percent | float64
46 | trafo | shift_degree | float64
47 | trafo | tap_side | object
48 | trafo | tap_neutral | int32
49 | trafo | tap_min | int32
50 | trafo | tap_max | int32
51 | trafo | tap_step_percent | float64
52 | trafo | tap_step_degree | float64
53 | trafo | tap_pos | int32
54 | trafo | tap_phase_shifter | bool
55 | trafo | parallel | uint32
56 | trafo | df | float64
57 | trafo | in_service | bool
58 | line_geodata | coords | object
59 | bus_geodata | x | float64
60 | bus_geodata | y | float64
61 | bus_geodata | coords | object

## parameters
| version | format_version | converged | OPF_converged | name | f_hz | sn_mva
0 | 2.14.6 | 2.14.0 | FALSE | FALSE |  | 50 | 1