## bus
| name | vn_kv | type | zone | in_service
0 | bus_LV_6416-2_0_4_node_0 | 0.4 | n |  | TRUE
1 | bus_LV_6416-2_0_4_node_1 | 0.4 | n |  | TRUE
2 | bus_LV_6416-2_0_4_node_2 | 0.4 | n |  | TRUE
3 | bus_LV_6416-2_0_4_node_3 | 0.4 | n |  | TRUE
4 | bus_LV_6416-2_0_4_node_20 | 0.4 | n |  | TRUE
5 | bus_LV_6416-2_0_4_node_5 | 0.4 | n |  | TRUE
6 | bus_LV_6416-2_0_4_node_6 | 0.4 | n |  | TRUE
7 | bus_LV_6416-2_0_4_node_26 | 0.4 | n |  | TRUE
8 | bus_LV_6416-2_0_4_node_55 | 0.4 | n |  | TRUE
9 | bus_LV_6416-2_0_4_node_51 | 0.4 | n |  | TRUE
10 | bus_LV_6416-2_0_4_node_4 | 0.4 | n |  | TRUE
11 | bus_LV_6416-2_0_4_node_57 | 0.4 | n |  | TRUE
12 | bus_LV_6416-2_0_4_node_56 | 0.4 | n |  | TRUE
13 | bus_LV_6416-2_0_4_node_21 | 0.4 | n |  | TRUE
14 | bus_LV_6416-2_0_4_node_27 | 0.4 | n |  | TRUE
15 | bus_LV_6416-2_0_4_node_22 | 0.4 | n |  | TRUE
16 | bus_LV_6416-2_0_4_node_24 | 0.4 | n |  | TRUE
17 | bus_LV_6416-2_0_4_node_49 | 0.4 | n |  | TRUE
18 | bus_LV_6416-2_0_4_node_58 | 0.4 | n |  | TRUE
19 | bus_LV_6416-2_0_4_node_23 | 0.4 | n |  | TRUE
20 | bus_LV_6416-2_0_4_node_25 | 0.4 | n |  | TRUE
21 | bus_LV_6416-2_0_4_node_28 | 0.4 | n |  | TRUE
22 | bus_LV_6416-2_0_4_node_7 | 0.4 | n |  | TRUE
23 | bus_LV_6416-2_0_4_node_8 | 0.4 | n |  | TRUE
24 | bus_LV_6416-2_0_4_node_9 | 0.4 | n |  | TRUE
25 | bus_LV_6416-2_0_4_node_10 | 0.4 | n |  | TRUE
26 | bus_LV_6416-2_0_4_node_11 | 0.4 | n |  | TRUE
27 | bus_LV_6416-2_0_4_node_31 | 0.4 | n |  | TRUE
28 | bus_LV_6416-2_0_4_node_68 | 0.4 | n |  | TRUE
29 | bus_LV_6416-2_0_4_node_29 | 0.4 | n |  | TRUE
30 | bus_LV_6416-2_0_4_node_82 | 0.4 | n |  | TRUE
31 | bus_LV_6416-2_0_4_node_66 | 0.4 | n |  | TRUE
32 | bus_LV_6416-2_0_4_node_18 | 0.4 | n |  | TRUE
33 | bus_LV_6416-2_0_4_node_83 | 0.4 | n |  | TRUE
34 | bus_LV_6416-2_0_4_node_17 | 0.4 | n |  | TRUE
35 | bus_LV_6416-2_0_4_node_30 | 0.4 | n |  | TRUE
36 | bus_LV_6416-2_0_4_node_12 | 0.4 | n |  | TRUE
37 | bus_LV_6416-2_0_4_node_13 | 0.4 | n |  | TRUE
38 | bus_LV_6416-2_0_4_node_14 | 0.4 | n |  | TRUE
39 | bus_LV_6416-2_0_4_node_15 | 0.4 | n |  | TRUE
40 | bus_LV_6416-2_0_4_node_16 | 0.4 | n |  | TRUE
41 | bus_LV_6416-2_0_4_node_61 | 0.4 | n |  | TRUE
42 | bus_LV_6416-2_0_4_node_60 | 0.4 | n |  | TRUE
43 | bus_LV_6416-2_0_4_node_40 | 0.4 | n |  | TRUE
44 | bus_LV_6416-2_0_4_node_38 | 0.4 | n |  | TRUE
45 | bus_LV_6416-2_0_4_node_81 | 0.4 | n |  | TRUE
46 | bus_LV_6416-2_0_4_node_32 | 0.4 | n |  | TRUE
47 | bus_LV_6416-2_0_4_node_33 | 0.4 | n |  | TRUE
48 | bus_LV_6416-2_0_4_node_64 | 0.4 | n |  | TRUE
49 | bus_LV_6416-2_0_4_node_65 | 0.4 | n |  | TRUE
50 | bus_LV_6416-2_0_4_node_34 | 0.4 | n |  | TRUE
51 | bus_LV_6416-2_0_4_node_67 | 0.4 | n |  | TRUE
52 | bus_LV_6416-2_0_4_node_79 | 0.4 | n |  | TRUE
53 | bus_LV_6416-2_0_4_node_73 | 0.4 | n |  | TRUE
54 | bus_LV_6416-2_0_4_node_35 | 0.4 | n |  | TRUE
55 | bus_LV_6416-2_0_4_node_36 | 0.4 | n |  | TRUE
56 | bus_LV_6416-2_0_4_node_37 | 0.4 | n |  | TRUE
57 | bus_LV_6416-2_0_4_node_39 | 0.4 | n |  | TRUE
58 | bus_LV_6416-2_0_4_node_41 | 0.4 | n |  | TRUE
59 | bus_LV_6416-2_0_4_node_42 | 0.4 | n |  | TRUE
60 | bus_LV_6416-2_0_4_node_43 | 0.4 | n |  | TRUE
61 | bus_LV_6416-2_0_4_node_44 | 0.4 | n |  | TRUE
62 | bus_LV_6416-2_0_4_node_45 | 0.4 | n |  | TRUE
63 | bus_LV_6416-2_0_4_node_46 | 0.4 | n |  | TRUE
64 | bus_LV_6416-2_0_4_node_47 | 0.4 | n |  | TRUE
65 | bus_LV_6416-2_0_4_node_48 | 0.4 | n |  | TRUE
66 | bus_LV_6416-2_0_4_node_50 | 0.4 | n |  | TRUE
67 | bus_LV_6416-2_0_4_node_52 | 0.4 | n |  | TRUE
68 | bus_LV_6416-2_0_4_node_53 | 0.4 | n |  | TRUE
69 | bus_LV_6416-2_0_4_node_62 | 0.4 | n |  | TRUE
70 | bus_LV_6416-2_0_4_node_63 | 0.4 | n |  | TRUE
71 | bus_LV_6416-2_0_4_node_80 | 0.4 | n |  | TRUE
72 | bus_LV_6416-2_0_4_node_78 | 0.4 | n |  | TRUE
73 | bus_LV_6416-2_0_4_node_84 | 0.4 | n |  | TRUE
74 | bus_LV_6416-2_0_4_node_76 | 0.4 | n |  | TRUE
75 | bus_LV_6416-2_0_4_node_77 | 0.4 | n |  | TRUE
76 | bus_LV_6416-2_0_4_node_75 | 0.4 | n |  | TRUE
77 | bus_LV_6416-2_0_4_node_69 | 0.4 | n |  | TRUE
78 | bus_LV_6416-2_0_4_node_70 | 0.4 | n |  | TRUE
79 | bus_LV_6416-2_0_4_node_71 | 0.4 | n |  | TRUE
80 | bus_LV_6416-2_0_4_node_72 | 0.4 | n |  | TRUE
81 | bus_MV_320_0_node_103 | 20 | n |  | TRUE

## load
| name | bus | p_mw | q_mvar | const_z_percent | const_i_percent | sn_mva | scaling | in_service | type
0 | LV_6416-2_0_4_load_0 | 0 | 0.029488 | 0.0073904 | 0 | 0 |  | 1 | TRUE | wye
1 | LV_6416-2_0_4_load_20 | 4 | 0.0013375 | 0.00033521 | 0 | 0 |  | 1 | TRUE | wye
2 | LV_6416-2_0_4_load_5 | 5 | 0.0062201 | 0.0015589 | 0 | 0 |  | 1 | TRUE | wye
3 | LV_6416-2_0_4_load_6 | 6 | 0.0048884 | 0.0012251 | 0 | 0 |  | 1 | TRUE | wye
4 | LV_6416-2_0_4_load_26 | 7 | 0.00544 | 0.0013634 | 0 | 0 |  | 1 | TRUE | wye
5 | LV_6416-2_0_4_load_55 | 8 | 0.0016015 | 0.00040136 | 0 | 0 |  | 1 | TRUE | wye
6 | LV_6416-2_0_4_load_51 | 9 | 0.002574 | 0.0006451 | 0 | 0 |  | 1 | TRUE | wye
7 | LV_6416-2_0_4_load_57 | 11 | 0.0032242 | 0.00080805 | 0 | 0 |  | 1 | TRUE | wye
8 | LV_6416-2_0_4_load_56 | 12 | 0.0030714 | 0.00076977 | 0 | 0 |  | 1 | TRUE | wye
9 | LV_6416-2_0_4_load_21 | 13 | 0.0028417 | 0.0007122 | 0 | 0 |  | 1 | TRUE | wye
10 | LV_6416-2_0_4_load_27 | 14 | 0.0040865 | 0.0010242 | 0 | 0 |  | 1 | TRUE | wye
11 | LV_6416-2_0_4_load_22 | 15 | 0.0046743 | 0.0011715 | 0 | 0 |  | 1 | TRUE | wye
12 | LV_6416-2_0_4_load_24 | 16 | 0.008375 | 0.002099 | 0 | 0 |  | 1 | TRUE | wye
13 | LV_6416-2_0_4_load_58 | 18 | 0.0023366 | 0.0005856 | 0 | 0 |  | 1 | TRUE | wye
14 | LV_6416-2_0_4_load_23 | 19 | 0.0033374 | 0.00083644 | 0 | 0 |  | 1 | TRUE | wye
15 | LV_6416-2_0_4_load_25 | 20 | 0.0062832 | 0.0015747 | 0 | 0 |  | 1 | TRUE | wye
16 | LV_6416-2_0_4_load_28 | 21 | 0.0024178 | 0.00060597 | 0 | 0 |  | 1 | TRUE | wye
17 | LV_6416-2_0_4_load_7 | 22 | 0.024223 | 0.0060709 | 0 | 0 |  | 1 | TRUE | wye
18 | LV_6416-2_0_4_load_8 | 23 | 0.0076542 | 0.0019183 | 0 | 0 |  | 1 | TRUE | wye
19 | LV_6416-2_0_4_load_9 | 24 | 0.036855 | 0.0092368 | 0 | 0 |  | 1 | TRUE | wye
20 | LV_6416-2_0_4_load_11 | 26 | 0.0061881 | 0.0015509 | 0 | 0 |  | 1 | TRUE | wye
21 | LV_6416-2_0_4_load_68 | 28 | 0.0074974 | 0.001879 | 0 | 0 |  | 1 | TRUE | wye
22 | LV_6416-2_0_4_load_82 | 30 | 0.0085305 | 0.0021379 | 0 | 0 |  | 1 | TRUE | wye
23 | LV_6416-2_0_4_load_66 | 31 | 0.0058121 | 0.0014567 | 0 | 0 |  | 1 | TRUE | wye
24 | LV_6416-2_0_4_load_83 | 33 | 0.013865 | 0.003475 | 0 | 0 |  | 1 | TRUE | wye
25 | LV_6416-2_0_4_load_30 | 35 | 0.0015078 | 0.00037789 | 0 | 0 |  | 1 | TRUE | wye
26 | LV_6416-2_0_4_load_12 | 36 | 0.00082408 | 0.00020653 | 0 | 0 |  | 1 | TRUE | wye
27 | LV_6416-2_0_4_load_13 | 37 | 0.0019048 | 0.0004774 | 0 | 0 |  | 1 | TRUE | wye
28 | LV_6416-2_0_4_load_15 | 39 | 0.0052288 | 0.0013105 | 0 | 0 |  | 1 | TRUE | wye
29 | LV_6416-2_0_4_load_16 | 40 | 0.013212 | 0.0033112 | 0 | 0 |  | 1 | TRUE | wye
30 | LV_6416-2_0_4_load_61 | 41 | 0.0061558 | 0.0015428 | 0 | 0 |  | 1 | TRUE | wye
31 | LV_6416-2_0_4_load_60 | 42 | 0.013029 | 0.0032653 | 0 | 0 |  | 1 | TRUE | wye
32 | LV_6416-2_0_4_load_40 | 43 | 0.0064868 | 0.0016257 | 0 | 0 |  | 1 | TRUE | wye
33 | LV_6416-2_0_4_load_38 | 44 | 0.0089871 | 0.0022524 | 0 | 0 |  | 1 | TRUE | wye
34 | LV_6416-2_0_4_load_81 | 45 | 0.0044156 | 0.0011067 | 0 | 0 |  | 1 | TRUE | wye
35 | LV_6416-2_0_4_load_32 | 46 | 0.0059055 | 0.0014801 | 0 | 0 |  | 1 | TRUE | wye
36 | LV_6416-2_0_4_load_33 | 47 | 0.010112 | 0.0025344 | 0 | 0 |  | 1 | TRUE | wye
37 | LV_6416-2_0_4_load_64 | 48 | 0.0039076 | 0.00097934 | 0 | 0 |  | 1 | TRUE | wye
38 | LV_6416-2_0_4_load_65 | 49 | 0.0034878 | 0.00087413 | 0 | 0 |  | 1 | TRUE | wye
39 | LV_6416-2_0_4_load_34 | 50 | 0.010641 | 0.0026668 | 0 | 0 |  | 1 | TRUE | wye
40 | LV_6416-2_0_4_load_67 | 51 | 0.0042622 | 0.0010682 | 0 | 0 |  | 1 | TRUE | wye
41 | LV_6416-2_0_4_load_73 | 53 | 0.0060369 | 0.001513 | 0 | 0 |  | 1 | TRUE | wye
42 | LV_6416-2_0_4_load_35 | 54 | 0.0065881 | 0.0016511 | 0 | 0 |  | 1 | TRUE | wye
43 | LV_6416-2_0_4_load_37 | 56 | 0.017025 | 0.0042668 | 0 | 0 |  | 1 | TRUE | wye
44 | LV_6416-2_0_4_load_39 | 57 | 0.0051853 | 0.0012996 | 0 | 0 |  | 1 | TRUE | wye
45 | LV_6416-2_0_4_load_41 | 58 | 0.0061619 | 0.0015443 | 0 | 0 |  | 1 | TRUE | wye
46 | LV_6416-2_0_4_load_42 | 59 | 0.0092849 | 0.002327 | 0 | 0 |  | 1 | TRUE | wye
47 | LV_6416-2_0_4_load_43 | 60 | 0.010527 | 0.0026383 | 0 | 0 |  | 1 | TRUE | wye
48 | LV_6416-2_0_4_load_44 | 61 | 0.0055409 | 0.0013887 | 0 | 0 |  | 1 | TRUE | wye
49 | LV_6416-2_0_4_load_45 | 62 | 0.0040823 | 0.0010231 | 0 | 0 |  | 1 | TRUE | wye
50 | LV_6416-2_0_4_load_46 | 63 | 0.0034637 | 0.00086808 | 0 | 0 |  | 1 | TRUE | wye
51 | LV_6416-2_0_4_load_47 | 64 | 0.0022568 | 0.00056561 | 0 | 0 |  | 1 | TRUE | wye
52 | LV_6416-2_0_4_load_48 | 65 | 0.0045771 | 0.0011471 | 0 | 0 |  | 1 | TRUE | wye
53 | LV_6416-2_0_4_load_50 | 66 | 0.0057176 | 0.001433 | 0 | 0 |  | 1 | TRUE | wye
54 | LV_6416-2_0_4_load_53 | 68 | 0.0016441 | 0.00041206 | 0 | 0 |  | 1 | TRUE | wye
55 | LV_6416-2_0_4_load_62 | 69 | 0.0052846 | 0.0013244 | 0 | 0 |  | 1 | TRUE | wye
56 | LV_6416-2_0_4_load_80 | 71 | 0.0045948 | 0.0011516 | 0 | 0 |  | 1 | TRUE | wye
57 | LV_6416-2_0_4_load_84 | 73 | 0.0045927 | 0.001151 | 0 | 0 |  | 1 | TRUE | wye
58 | LV_6416-2_0_4_load_77 | 75 | 0.0035066 | 0.00087884 | 0 | 0 |  | 1 | TRUE | wye
59 | LV_6416-2_0_4_load_75 | 76 | 0.0032405 | 0.00081214 | 0 | 0 |  | 1 | TRUE | wye
60 | LV_6416-2_0_4_load_69 | 77 | 0.0049484 | 0.0012402 | 0 | 0 |  | 1 | TRUE | wye
61 | LV_6416-2_0_4_load_70 | 78 | 0.0048884 | 0.0012251 | 0 | 0 |  | 1 | TRUE | wye
62 | LV_6416-2_0_4_load_72 | 80 | 0.002831 | 0.00070951 | 0 | 0 |  | 1 | TRUE | wye

## ext_grid
| name | bus | vm_pu | va_degree | slack_weight | in_service
0 |  | 26 | 1 | 0 | 1 | TRUE

## line
| name | std_type | from_bus | to_bus | length_km | r_ohm_per_km | x_ohm_per_km | c_nf_per_km | g_us_per_km | max_i_ka | df | parallel | type | in_service
0 | LV_6416-2_0_4_line_0 |  | 0 | 1 | 0.045637 | 0.125 | 0.08 | 261 | 0 | 0.364 | 1 | 1 | cs | TRUE
1 | LV_6416-2_0_4_line_1 |  | 0 | 2 | 0.034858 | 0.125 | 0.08 | 261 | 0 | 0.364 | 1 | 1 | cs | TRUE
2 | LV_6416-2_0_4_line_2 |  | 1 | 3 | 0.011767 | 0.125 | 0.08 | 261 | 0 | 0.364 | 1 | 1 | cs | TRUE
3 | LV_6416-2_0_4_line_3 |  | 1 | 4 | 0.013814 | 0.125 | 0.08 | 261 | 0 | 0.364 | 1 | 1 | cs | TRUE
4 | LV_6416-2_0_4_line_4 |  | 2 | 5 | 0.033245 | 0.125 | 0.08 | 261 | 0 | 0.364 | 1 | 1 | cs | TRUE
5 | LV_6416-2_0_4_line_5 |  | 2 | 6 | 0.019362 | 0.125 | 0.08 | 261 | 0 | 0.364 | 1 | 1 | cs | TRUE
6 | LV_6416-2_0_4_line_6 |  | 2 | 7 | 0.010528 | 0.125 | 0.08 | 261 | 0 | 0.364 | 1 | 1 | cs | TRUE
7 | LV_6416-2_0_4_line_7 |  | 3 | 8 | 0.0053817 | 0.125 | 0.08 | 261 | 0 | 0.364 | 1 | 1 | cs | TRUE
8 | LV_6416-2_0_4_line_8 |  | 3 | 9 | 0.026882 | 0.125 | 0.08 | 261 | 0 | 0.364 | 1 | 1 | cs | TRUE
9 | LV_6416-2_0_4_line_9 |  | 5 | 14 | 0.015196 | 0.125 | 0.08 | 261 | 0 | 0.364 | 1 | 1 | cs | TRUE
10 | LV_6416-2_0_4_line_10 |  | 7 | 16 | 0.0016664 | 0.125 | 0.08 | 261 | 0 | 0.364 | 1 | 1 | cs | TRUE
11 | LV_6416-2_0_4_line_11 |  | 8 | 12 | 0.0043248 | 0.125 | 0.08 | 261 | 0 | 0.364 | 1 | 1 | cs | TRUE
12 | LV_6416-2_0_4_line_12 |  | 9 | 17 | 0.091302 | 0.125 | 0.08 | 261 | 0 | 0.364 | 1 | 1 | cs | TRUE
13 | LV_6416-2_0_4_line_13 |  | 10 | 11 | 0.023685 | 0.125 | 0.08 | 261 | 0 | 0.364 | 1 | 1 | cs | TRUE
14 | LV_6416-2_0_4_line_14 |  | 10 | 12 | 0.0090601 | 0.125 | 0.08 | 261 | 0 | 0.364 | 1 | 1 | cs | TRUE
15 | LV_6416-2_0_4_line_15 |  | 10 | 13 | 0.027687 | 0.125 | 0.08 | 261 | 0 | 0.364 | 1 | 1 | cs | TRUE
16 | LV_6416-2_0_4_line_16 |  | 11 | 18 | 0.019706 | 0.125 | 0.08 | 261 | 0 | 0.364 | 1 | 1 | cs | TRUE
17 | LV_6416-2_0_4_line_17 |  | 13 | 19 | 0.027103 | 0.125 | 0.08 | 261 | 0 | 0.364 | 1 | 1 | cs | TRUE
18 | LV_6416-2_0_4_line_18 |  | 14 | 21 | 0.018083 | 0.125 | 0.08 | 261 | 0 | 0.364 | 1 | 1 | cs | TRUE
19 | LV_6416-2_0_4_line_19 |  | 15 | 16 | 0.0012424 | 0.125 | 0.08 | 261 | 0 | 0.364 | 1 | 1 | cs | TRUE
20 | LV_6416-2_0_4_line_20 |  | 17 | 66 | 0.05349 | 0.125 | 0.08 | 261 | 0 | 0.364 | 1 | 1 | cs | TRUE
21 | LV_6416-2_0_4_line_21 |  | 17 | 64 | 0.03659 | 0.125 | 0.08 | 261 | 0 | 0.364 | 1 | 1 | cs | TRUE
22 | LV_6416-2_0_4_line_22 |  | 18 | 39 | 0.010592 | 0.125 | 0.08 | 261 | 0 | 0.364 | 1 | 1 | cs | TRUE
23 | LV_6416-2_0_4_line_23 |  | 19 | 20 | 0.011646 | 0.125 | 0.08 | 261 | 0 | 0.364 | 1 | 1 | cs | TRUE
24 | LV_6416-2_0_4_line_24 |  | 21 | 29 | 0.0054842 | 0.125 | 0.08 | 261 | 0 | 0.364 | 1 | 1 | cs | TRUE
25 | LV_6416-2_0_4_line_25 |  | 22 | 23 | 0.016348 | 0.125 | 0.08 | 261 | 0 | 0.364 | 1 | 2 | cs | TRUE
26 | LV_6416-2_0_4_line_26 |  | 22 | 24 | 0.0097036 | 0.125 | 0.08 | 261 | 0 | 0.364 | 1 | 2 | cs | TRUE
27 | LV_6416-2_0_4_line_27 |  | 23 | 25 | 0.015989 | 0.125 | 0.08 | 261 | 0 | 0.364 | 1 | 2 | cs | TRUE
28 | LV_6416-2_0_4_line_28 |  | 24 | 26 | 0.0055614 | 0.125 | 0.08 | 261 | 0 | 0.364 | 1 | 2 | cs | TRUE
29 | LV_6416-2_0_4_line_29 |  | 25 | 27 | 0.049666 | 0.125 | 0.08 | 261 | 0 | 0.364 | 1 | 1 | cs | TRUE
30 | LV_6416-2_0_4_line_30 |  | 25 | 28 | 0.0097121 | 0.125 | 0.08 | 261 | 0 | 0.364 | 1 | 1 | cs | TRUE
31 | LV_6416-2_0_4_line_31 |  | 26 | 29 | 0.044178 | 0.125 | 0.08 | 261 | 0 | 0.364 | 1 | 2 | cs | TRUE
32 | LV_6416-2_0_4_line_32 |  | 27 | 30 | 0.025526 | 0.125 | 0.08 | 261 | 0 | 0.364 | 1 | 1 | cs | TRUE
33 | LV_6416-2_0_4_line_33 |  | 27 | 31 | 0.011794 | 0.125 | 0.08 | 261 | 0 | 0.364 | 1 | 1 | cs | TRUE
34 | LV_6416-2_0_4_line_34 |  | 28 | 33 | 0.03819 | 0.125 | 0.08 | 261 | 0 | 0.364 | 1 | 1 | cs | TRUE
35 | LV_6416-2_0_4_line_35 |  | 29 | 35 | 0.0062467 | 0.125 | 0.08 | 261 | 0 | 0.364 | 1 | 1 | cs | TRUE
36 | LV_6416-2_0_4_line_36 |  | 30 | 45 | 0.0065139 | 0.125 | 0.08 | 261 | 0 | 0.364 | 1 | 1 | cs | TRUE
37 | LV_6416-2_0_4_line_37 |  | 31 | 46 | 0.010451 | 0.125 | 0.08 | 261 | 0 | 0.364 | 1 | 1 | cs | TRUE
38 | LV_6416-2_0_4_line_38 |  | 31 | 48 | 0.028336 | 0.125 | 0.08 | 261 | 0 | 0.364 | 1 | 1 | cs | TRUE
39 | LV_6416-2_0_4_line_39 |  | 32 | 33 | 0.015433 | 0.125 | 0.08 | 261 | 0 | 0.364 | 1 | 1 | cs | TRUE
40 | LV_6416-2_0_4_line_40 |  | 32 | 34 | 0.01687 | 0.125 | 0.08 | 261 | 0 | 0.364 | 1 | 1 | cs | TRUE
41 | LV_6416-2_0_4_line_41 |  | 34 | 40 | 0.039115 | 0.125 | 0.08 | 261 | 0 | 0.364 | 1 | 1 | cs | TRUE
42 | LV_6416-2_0_4_line_42 |  | 35 | 43 | 0.022806 | 0.125 | 0.08 | 261 | 0 | 0.364 | 1 | 1 | cs | TRUE
43 | LV_6416-2_0_4_line_43 |  | 36 | 37 | 0.0092801 | 0.125 | 0.08 | 261 | 0 | 0.364 | 1 | 1 | cs | TRUE
44 | LV_6416-2_0_4_line_44 |  | 37 | 38 | 0.01692 | 0.125 | 0.08 | 261 | 0 | 0.364 | 1 | 1 | cs | TRUE
45 | LV_6416-2_0_4_line_45 |  | 38 | 39 | 0.055489 | 0.125 | 0.08 | 261 | 0 | 0.364 | 1 | 1 | cs | TRUE
46 | LV_6416-2_0_4_line_46 |  | 41 | 42 | 0.0048912 | 0.125 | 0.08 | 261 | 0 | 0.364 | 1 | 1 | cs | TRUE
47 | LV_6416-2_0_4_line_47 |  | 42 | 69 | 0.028977 | 0.125 | 0.08 | 261 | 0 | 0.364 | 1 | 1 | cs | TRUE
48 | LV_6416-2_0_4_line_48 |  | 43 | 44 | 0.016105 | 0.125 | 0.08 | 261 | 0 | 0.364 | 1 | 1 | cs | TRUE
49 | LV_6416-2_0_4_line_49 |  | 44 | 55 | 0.016777 | 0.125 | 0.08 | 261 | 0 | 0.364 | 1 | 1 | cs | TRUE
50 | LV_6416-2_0_4_line_50 |  | 45 | 71 | 0.013179 | 0.125 | 0.08 | 261 | 0 | 0.364 | 1 | 1 | cs | TRUE
51 | LV_6416-2_0_4_line_51 |  | 47 | 48 | 0.012122 | 0.125 | 0.08 | 261 | 0 | 0.364 | 1 | 1 | cs | TRUE
52 | LV_6416-2_0_4_line_52 |  | 48 | 49 | 0.022937 | 0.125 | 0.08 | 261 | 0 | 0.364 | 1 | 1 | cs | TRUE
53 | LV_6416-2_0_4_line_53 |  | 49 | 51 | 0.021925 | 0.125 | 0.08 | 261 | 0 | 0.364 | 1 | 1 | cs | TRUE
54 | LV_6416-2_0_4_line_54 |  | 50 | 51 | 0.011039 | 0.125 | 0.08 | 261 | 0 | 0.364 | 1 | 1 | cs | TRUE
55 | LV_6416-2_0_4_line_55 |  | 51 | 52 | 0.033545 | 0.125 | 0.08 | 261 | 0 | 0.364 | 1 | 1 | cs | TRUE
56 | LV_6416-2_0_4_line_56 |  | 52 | 53 | 0.015045 | 0.125 | 0.08 | 261 | 0 | 0.364 | 1 | 1 | cs | TRUE
57 | LV_6416-2_0_4_line_57 |  | 53 | 79 | 0.011489 | 0.125 | 0.08 | 261 | 0 | 0.364 | 1 | 1 | cs | TRUE
58 | LV_6416-2_0_4_line_58 |  | 54 | 55 | 0.041918 | 0.125 | 0.08 | 261 | 0 | 0.364 | 1 | 1 | cs | TRUE
59 | LV_6416-2_0_4_line_59 |  | 54 | 56 | 0.020507 | 0.125 | 0.08 | 261 | 0 | 0.364 | 1 | 1 | cs | TRUE
60 | LV_6416-2_0_4_line_60 |  | 55 | 57 | 0.024865 | 0.125 | 0.08 | 261 | 0 | 0.364 | 1 | 1 | cs | TRUE
61 | LV_6416-2_0_4_line_61 |  | 57 | 58 | 0.025036 | 0.125 | 0.08 | 261 | 0 | 0.364 | 1 | 1 | cs | TRUE
62 | LV_6416-2_0_4_line_62 |  | 58 | 59 | 0.0019846 | 0.125 | 0.08 | 261 | 0 | 0.364 | 1 | 1 | cs | TRUE
63 | LV_6416-2_0_4_line_63 |  | 59 | 60 | 0.0020673 | 0.125 | 0.08 | 261 | 0 | 0.364 | 1 | 1 | cs | TRUE
64 | LV_6416-2_0_4_line_64 |  | 61 | 62 | 0.023809 | 0.125 | 0.08 | 261 | 0 | 0.364 | 1 | 1 | cs | TRUE
65 | LV_6416-2_0_4_line_65 |  | 61 | 63 | 0.028096 | 0.125 | 0.08 | 261 | 0 | 0.364 | 1 | 1 | cs | TRUE
66 | LV_6416-2_0_4_line_66 |  | 62 | 64 | 0.028183 | 0.125 | 0.08 | 261 | 0 | 0.364 | 1 | 1 | cs | TRUE
67 | LV_6416-2_0_4_line_67 |  | 63 | 65 | 0.0064447 | 0.125 | 0.08 | 261 | 0 | 0.364 | 1 | 1 | cs | TRUE
68 | LV_6416-2_0_4_line_68 |  | 66 | 67 | 0.044047 | 0.125 | 0.08 | 261 | 0 | 0.364 | 1 | 1 | cs | TRUE
69 | LV_6416-2_0_4_line_69 |  | 67 | 68 | 0.010668 | 0.125 | 0.08 | 261 | 0 | 0.364 | 1 | 1 | cs | TRUE
70 | LV_6416-2_0_4_line_70 |  | 69 | 70 | 0.021824 | 0.125 | 0.08 | 261 | 0 | 0.364 | 1 | 1 | cs | TRUE
71 | LV_6416-2_0_4_line_71 |  | 70 | 71 | 0.012312 | 0.125 | 0.08 | 261 | 0 | 0.364 | 1 | 1 | cs | TRUE
72 | LV_6416-2_0_4_line_72 |  | 72 | 73 | 0.0546 | 0.125 | 0.08 | 261 | 0 | 0.364 | 1 | 1 | cs | TRUE
73 | LV_6416-2_0_4_line_73 |  | 72 | 74 | 0.065272 | 0.125 | 0.08 | 261 | 0 | 0.364 | 1 | 1 | cs | TRUE
74 | LV_6416-2_0_4_line_74 |  | 74 | 75 | 0.042132 | 0.125 | 0.08 | 261 | 0 | 0.364 | 1 | 1 | cs | TRUE
75 | LV_6416-2_0_4_line_75 |  | 74 | 76 | 0.012594 | 0.125 | 0.08 | 261 | 0 | 0.364 | 1 | 1 | cs | TRUE
76 | LV_6416-2_0_4_line_76 |  | 76 | 80 | 0.012259 | 0.125 | 0.08 | 261 | 0 | 0.364 | 1 | 1 | cs | TRUE
77 | LV_6416-2_0_4_line_77 |  | 77 | 78 | 0.016045 | 0.125 | 0.08 | 261 | 0 | 0.364 | 1 | 1 | cs | TRUE
78 | LV_6416-2_0_4_line_78 |  | 77 | 79 | 0.025379 | 0.125 | 0.08 | 261 | 0 | 0.364 | 1 | 1 | cs | TRUE
79 | LV_6416-2_0_4_line_79 |  | 78 | 80 | 0.041841 | 0.125 | 0.08 | 261 | 0 | 0.364 | 1 | 1 | cs | TRUE

## trafo
| name | std_type | hv_bus | lv_bus | sn_mva | vn_hv_kv | vn_lv_kv | vk_percent | vkr_percent | pfe_kw | i0_percent | shift_degree | tap_side | tap_neutral | tap_min | tap_max | tap_step_percent | tap_step_degree | tap_pos | tap_phase_shifter | parallel | df | in_service
0 | LV_6416-2_0_4_trafo_11 | 0.63 MVA 20/0.4 kV | 81 | 26 | 0.63 | 20 | 0.4 | 6 | 1.206 | 1.65 | 0.2619 | 150 | hv | 0 | -2 | 2 | 2.5 | 0 | 0 | FALSE | 1 | 1 | TRUE

## line_geodata
| x0 | y0 | x1 | y1 | x2 | y2 | x3 | y3 | x4 | y4 | x5 | y5
0 | 2555483.0201 | 1201761.6779 | 2555492.7769 | 1201772.8559 | 2555511.066 | 1201797.6383
1 | 2555525.7027 | 1201829.142 | 2555514.0896 | 1201801.7353 | 2555511.066 | 1201797.6383
2 | 2555483.0201 | 1201761.6779 | 2555484.751 | 1201758.0407 | 2555484.887 | 1201753.8373 | 2555483.6597 | 1201750.5224
3 | 2555483.0201 | 1201761.6779 | 2555486.3533 | 1201775.0842
4 | 2555525.7027 | 1201829.142 | 2555557.1222 | 1201818.2777
5 | 2555531.146 | 1201847.723 | 2555525.7027 | 1201829.142
6 | 2555525.7027 | 1201829.142 | 2555517.2547 | 1201822.8589
7 | 2555483.6597 | 1201750.5224 | 2555480.3615 | 1201747.1006 | 2555479.7646 | 1201746.9018
8 | 2555483.6597 | 1201750.5224 | 2555497.2728 | 1201745.0843 | 2555509.1197 | 1201742.0763
9 | 2555557.1222 | 1201818.2777 | 2555571.4842 | 1201813.3117
10 | 2555516.6157 | 1201821.3199 | 2555517.2547 | 1201822.8589
11 | 2555479.7646 | 1201746.9018 | 2555475.6615 | 1201745.5349
12 | 2555597.4903 | 1201719.3557 | 2555589.3643 | 1201721.7175 | 2555567.1087 | 1201728.6429 | 2555528.175 | 1201737.2381 | 2555509.1197 | 1201742.0763
13 | 2555467.4433 | 1201748.7759 | 2555448.5687 | 1201736.5878 | 2555447.6112 | 1201735.8359
14 | 2555467.4433 | 1201748.7759 | 2555470.8652 | 1201746.3489 | 2555475.6615 | 1201745.5349
15 | 2555467.4433 | 1201748.7759 | 2555456.6783 | 1201774.2843
16 | 2555447.6112 | 1201735.8359 | 2555439.0602 | 1201729.1213 | 2555433.3442 | 1201722.3859
17 | 2555456.6783 | 1201774.2843 | 2555441.5265 | 1201786.1574 | 2555435.2447 | 1201790.8709
18 | 2555571.4842 | 1201813.3117 | 2555588.574 | 1201807.4023
19 | 2555516.6157 | 1201821.3199 | 2555516.1394 | 1201820.1724
20 | 2555597.4903 | 1201719.3557 | 2555592.4352 | 1201695.6688 | 2555585.0263 | 1201667.3522
21 | 2555597.4903 | 1201719.3557 | 2555612.8671 | 1201713.6157 | 2555631.4723 | 1201705.8076
22 | 2555426.0696 | 1201714.7006 | 2555430.6599 | 1201719.2229 | 2555433.3442 | 1201722.3859
23 | 2555435.2447 | 1201790.8709 | 2555425.9294 | 1201797.8606
24 | 2555593.7571 | 1201805.6101 | 2555588.574 | 1201807.4023
25 | 2555616.2842 | 1201860.6189 | 2555622.4797 | 1201875.7476
26 | 2555616.2842 | 1201860.6189 | 2555612.6068 | 1201851.6391
27 | 2555628.539 | 1201890.5437 | 2555622.4797 | 1201875.7476
28 | 2555610.4992 | 1201846.4926 | 2555612.6068 | 1201851.6391
29 | 2555674.8272 | 1201872.2 | 2555628.539 | 1201890.5437
30 | 2555628.539 | 1201890.5437 | 2555638.2388 | 1201891.0326
31 | 2555593.7571 | 1201805.6101 | 2555610.4992 | 1201846.4926
32 | 2555674.8272 | 1201872.2 | 2555684.3247 | 1201895.8938
33 | 2555674.8272 | 1201872.2 | 2555686.6096 | 1201871.6816
34 | 2555638.2388 | 1201891.0326 | 2555602.7812 | 1201905.2176
35 | 2555593.7571 | 1201805.6101 | 2555599.6617 | 1201803.5714
36 | 2555686.7483 | 1201901.9401 | 2555684.3247 | 1201895.8938
37 | 2555686.6096 | 1201871.6816 | 2555686.3918 | 1201861.2326
38 | 2555712.9185 | 1201861.1566 | 2555686.6096 | 1201871.6816
39 | 2555587.4583 | 1201907.059 | 2555602.7812 | 1201905.2176
40 | 2555571.6968 | 1201913.1911 | 2555587.4583 | 1201907.059
41 | 2555571.6968 | 1201913.1911 | 2555557.9197 | 1201876.5826
42 | 2555599.6617 | 1201803.5714 | 2555621.2187 | 1201796.1281
43 | 2555354.7151 | 1201706.0699 | 2555363.5475 | 1201703.2223
44 | 2555376.0118 | 1201693.5061 | 2555374.3602 | 1201697.5652 | 2555371.2635 | 1201700.7347 | 2555363.5475 | 1201703.2223
45 | 2555376.0118 | 1201693.5061 | 2555397.6322 | 1201698.3137 | 2555406.0322 | 1201701.0413 | 2555413.6004 | 1201704.4977 | 2555419.987 | 1201708.7079 | 2555426.0696 | 1201714.7006
46 | 2555646.9335 | 1201944.299 | 2555642.3626 | 1201946.0398
47 | 2555646.9335 | 1201944.299 | 2555674.0126 | 1201933.9859
48 | 2555621.2187 | 1201796.1281 | 2555636.4421 | 1201790.8717
49 | 2555652.3004 | 1201785.3961 | 2555636.4421 | 1201790.8717
50 | 2555691.1096 | 1201914.3561 | 2555689.7159 | 1201909.3437 | 2555686.7483 | 1201901.9401
51 | 2555712.9185 | 1201861.1566 | 2555715.8836 | 1201849.4032
52 | 2555712.9185 | 1201861.1566 | 2555731.1011 | 1201853.8825 | 2555734.0572 | 1201852.2994
53 | 2555734.0572 | 1201852.2994 | 2555740.2583 | 1201848.9784 | 2555753.1795 | 1201841.5783
54 | 2555753.1795 | 1201841.5783 | 2555751.888 | 1201830.615
55 | 2555776.563 | 1201865.6295 | 2555753.1795 | 1201841.5783
56 | 2555776.563 | 1201865.6295 | 2555777.516 | 1201880.644
57 | 2555778.2437 | 1201892.1098 | 2555777.516 | 1201880.644
58 | 2555652.3004 | 1201785.3961 | 2555678.3998 | 1201777.4975 | 2555692.4205 | 1201773.2518
59 | 2555712.0473 | 1201767.3083 | 2555692.4205 | 1201773.2518
60 | 2555652.3004 | 1201785.3961 | 2555660.8 | 1201774.9492 | 2555656.9257 | 1201764.2305
61 | 2555656.9257 | 1201764.2305 | 2555648.4152 | 1201740.685
62 | 2555648.4152 | 1201740.685 | 2555647.7406 | 1201738.8186
63 | 2555647.0378 | 1201736.8745 | 2555647.7406 | 1201738.8186
64 | 2555681.2438 | 1201691.3364 | 2555673.2779 | 1201692.6209 | 2555658.9267 | 1201696.0851 | 2555657.9908 | 1201696.3656
65 | 2555681.2438 | 1201691.3364 | 2555685.9272 | 1201690.5812 | 2555698.7103 | 1201689.1409 | 2555709.1305 | 1201687.9466
66 | 2555657.9908 | 1201696.3656 | 2555650.9 | 1201698.4906 | 2555642.7224 | 1201701.0863 | 2555631.4723 | 1201705.8076
67 | 2555709.1305 | 1201687.9466 | 2555715.5333 | 1201687.2128
68 | 2555576.6293 | 1201624.4684 | 2555576.8116 | 1201638.7085 | 2555581.4439 | 1201653.6602 | 2555585.0263 | 1201667.3522
69 | 2555576.6293 | 1201624.4684 | 2555586.0288 | 1201619.3733
70 | 2555694.4078 | 1201926.2184 | 2555674.0126 | 1201933.9859
71 | 2555694.4078 | 1201926.2184 | 2555691.1096 | 1201914.3561
72 | 2555675.3418 | 1202017.045 | 2555704.4421 | 1202009.6022 | 2555728.2735 | 1202003.6499
73 | 2555675.3418 | 1202017.045 | 2555683.7816 | 1201976.0923 | 2555692.5561 | 1201968.8786 | 2555704.2924 | 1201965.9341
74 | 2555704.2924 | 1201965.9341 | 2555705.6598 | 1201965.5904 | 2555745.4589 | 1201956.9678
75 | 2555704.2924 | 1201965.9341 | 2555704.5547 | 1201961.2851 | 2555708.282 | 1201954.2775
76 | 2555708.282 | 1201954.2775 | 2555712.991 | 1201945.4245 | 2555714.5974 | 1201943.876
77 | 2555756.2752 | 1201903.7034 | 2555744.7227 | 1201914.8386
78 | 2555778.2437 | 1201892.1098 | 2555762.7048 | 1201897.5059 | 2555756.2752 | 1201903.7034
79 | 2555744.7227 | 1201914.8386 | 2555714.5974 | 1201943.876

## bus_geodata
| x | y | coords
0 | 2555511.066 | 1201797.6383
1 | 2555483.0201 | 1201761.6779
2 | 2555525.7027 | 1201829.142
3 | 2555483.6597 | 1201750.5224
4 | 2555486.3533 | 1201775.0842
5 | 2555557.1222 | 1201818.2777
6 | 2555531.146 | 1201847.723
7 | 2555517.2547 | 1201822.8589
8 | 2555479.7646 | 1201746.9018
9 | 2555509.1197 | 1201742.0763
10 | 2555467.4433 | 1201748.7759
11 | 2555447.6112 | 1201735.8359
12 | 2555475.6615 | 1201745.5349
13 | 2555456.6783 | 1201774.2843
14 | 2555571.4842 | 1201813.3117
15 | 2555516.1394 | 1201820.1724
16 | 2555516.6157 | 1201821.3199
17 | 2555597.4903 | 1201719.3557
18 | 2555433.3442 | 1201722.3859
19 | 2555435.2447 | 1201790.8709
20 | 2555425.9294 | 1201797.8606
21 | 2555588.574 | 1201807.4023
22 | 2555616.2842 | 1201860.6189
23 | 2555622.4797 | 1201875.7476
24 | 2555612.6068 | 1201851.6391
25 | 2555628.539 | 1201890.5437
26 | 2555610.4992 | 1201846.4926
27 | 2555674.8272 | 1201872.2
28 | 2555638.2388 | 1201891.0326
29 | 2555593.7571 | 1201805.6101
30 | 2555684.3247 | 1201895.8938
31 | 2555686.6096 | 1201871.6816
32 | 2555587.4583 | 1201907.059
33 | 2555602.7812 | 1201905.2176
34 | 2555571.6968 | 1201913.1911
35 | 2555599.6617 | 1201803.5714
36 | 2555354.7151 | 1201706.0699
37 | 2555363.5475 | 1201703.2223
38 | 2555376.0118 | 1201693.5061
39 | 2555426.0696 | 1201714.7006
40 | 2555557.9197 | 1201876.5826
41 | 2555642.3626 | 1201946.0398
42 | 2555646.9335 | 1201944.299
43 | 2555621.2187 | 1201796.1281
44 | 2555636.4421 | 1201790.8717
45 | 2555686.7483 | 1201901.9401
46 | 2555686.3918 | 1201861.2326
47 | 2555715.8836 | 1201849.4032
48 | 2555712.9185 | 1201861.1566
49 | 2555734.0572 | 1201852.2994
50 | 2555751.888 | 1201830.615
51 | 2555753.1795 | 1201841.5783
52 | 2555776.563 | 1201865.6295
53 | 2555777.516 | 1201880.644
54 | 2555692.4205 | 1201773.2518
55 | 2555652.3004 | 1201785.3961
56 | 2555712.0473 | 1201767.3083
57 | 2555656.9257 | 1201764.2305
58 | 2555648.4152 | 1201740.685
59 | 2555647.7406 | 1201738.8186
60 | 2555647.0378 | 1201736.8745
61 | 2555681.2438 | 1201691.3364
62 | 2555657.9908 | 1201696.3656
63 | 2555709.1305 | 1201687.9466
64 | 2555631.4723 | 1201705.8076
65 | 2555715.5333 | 1201687.2128
66 | 2555585.0263 | 1201667.3522
67 | 2555576.6293 | 1201624.4684
68 | 2555586.0288 | 1201619.3733
69 | 2555674.0126 | 1201933.9859
70 | 2555694.4078 | 1201926.2184
71 | 2555691.1096 | 1201914.3561
72 | 2555675.3418 | 1202017.045
73 | 2555728.2735 | 1202003.6499
74 | 2555704.2924 | 1201965.9341
75 | 2555745.4589 | 1201956.9678
76 | 2555708.282 | 1201954.2775
77 | 2555756.2752 | 1201903.7034
78 | 2555744.7227 | 1201914.8386
79 | 2555778.2437 | 1201892.1098
80 | 2555714.5974 | 1201943.876
81 | 2555593.7571 | 1201805.6101

## line_std_types
| c_nf_per_km | r_ohm_per_km | x_ohm_per_km | max_i_ka | type | q_mm2 | alpha | voltage_rating
NAYY 4x50 SE | 210 | 0.642 | 0.083 | 0.142 | cs | 50 | 0.00403 | LV
NAYY 4x120 SE | 264 | 0.225 | 0.08 | 0.242 | cs | 120 | 0.00403 | LV
NAYY 4x150 SE | 261 | 0.208 | 0.08 | 0.27 | cs | 150 | 0.00403 | LV
NA2XS2Y 1x95 RM/25 12/20 kV | 216 | 0.313 | 0.132 | 0.252 | cs | 95 | 0.00403 | MV
NA2XS2Y 1x185 RM/25 12/20 kV | 273 | 0.161 | 0.117 | 0.362 | cs | 185 | 0.00403 | MV
NA2XS2Y 1x240 RM/25 12/20 kV | 304 | 0.122 | 0.112 | 0.421 | cs | 240 | 0.00403 | MV
NA2XS2Y 1x95 RM/25 6/10 kV | 315 | 0.313 | 0.123 | 0.249 | cs | 95 | 0.00403 | MV
NA2XS2Y 1x185 RM/25 6/10 kV | 406 | 0.161 | 0.11 | 0.358 | cs | 185 | 0.00403 | MV
NA2XS2Y 1x240 RM/25 6/10 kV | 456 | 0.122 | 0.105 | 0.416 | cs | 240 | 0.00403 | MV
NA2XS2Y 1x150 RM/25 12/20 kV | 250 | 0.206 | 0.116 | 0.319 | cs | 150 | 0.00403 | MV
NA2XS2Y 1x120 RM/25 12/20 kV | 230 | 0.253 | 0.119 | 0.283 | cs | 120 | 0.00403 | MV
NA2XS2Y 1x70 RM/25 12/20 kV | 190 | 0.443 | 0.132 | 0.22 | cs | 70 | 0.00403 | MV
NA2XS2Y 1x150 RM/25 6/10 kV | 360 | 0.206 | 0.11 | 0.315 | cs | 150 | 0.00403 | MV
NA2XS2Y 1x120 RM/25 6/10 kV | 340 | 0.253 | 0.113 | 0.28 | cs | 120 | 0.00403 | MV
NA2XS2Y 1x70 RM/25 6/10 kV | 280 | 0.443 | 0.123 | 0.217 | cs | 70 | 0.00403 | MV
N2XS(FL)2Y 1x120 RM/35 64/110 kV | 112 | 0.153 | 0.166 | 0.366 | cs | 120 | 0.00393 | HV
N2XS(FL)2Y 1x185 RM/35 64/110 kV | 125 | 0.099 | 0.156 | 0.457 | cs | 185 | 0.00393 | HV
N2XS(FL)2Y 1x240 RM/35 64/110 kV | 135 | 0.075 | 0.149 | 0.526 | cs | 240 | 0.00393 | HV
N2XS(FL)2Y 1x300 RM/35 64/110 kV | 144 | 0.06 | 0.144 | 0.588 | cs | 300 | 0.00393 | HV
15-AL1/3-ST1A 0.4 | 11 | 1.8769 | 0.35 | 0.105 | ol | 16 | 0.00403 | LV
24-AL1/4-ST1A 0.4 | 11.25 | 1.2012 | 0.335 | 0.14 | ol | 24 | 0.00403 | LV
48-AL1/8-ST1A 0.4 | 12.2 | 0.5939 | 0.3 | 0.21 | ol | 48 | 0.00403 | LV
94-AL1/15-ST1A 0.4 | 13.2 | 0.306 | 0.29 | 0.35 | ol | 94 | 0.00403 | LV
34-AL1/6-ST1A 10.0 | 9.7 | 0.8342 | 0.36 | 0.17 | ol | 34 | 0.00403 | MV
48-AL1/8-ST1A 10.0 | 10.1 | 0.5939 | 0.35 | 0.21 | ol | 48 | 0.00403 | MV
70-AL1/11-ST1A 10.0 | 10.4 | 0.4132 | 0.339 | 0.29 | ol | 70 | 0.00403 | MV
94-AL1/15-ST1A 10.0 | 10.75 | 0.306 | 0.33 | 0.35 | ol | 94 | 0.00403 | MV
122-AL1/20-ST1A 10.0 | 11.1 | 0.2376 | 0.323 | 0.41 | ol | 122 | 0.00403 | MV
149-AL1/24-ST1A 10.0 | 11.25 | 0.194 | 0.315 | 0.47 | ol | 149 | 0.00403 | MV
34-AL1/6-ST1A 20.0 | 9.15 | 0.8342 | 0.382 | 0.17 | ol | 34 | 0.00403 | MV
48-AL1/8-ST1A 20.0 | 9.5 | 0.5939 | 0.372 | 0.21 | ol | 48 | 0.00403 | MV
70-AL1/11-ST1A 20.0 | 9.7 | 0.4132 | 0.36 | 0.29 | ol | 70 | 0.00403 | MV
94-AL1/15-ST1A 20.0 | 10 | 0.306 | 0.35 | 0.35 | ol | 94 | 0.00403 | MV
122-AL1/20-ST1A 20.0 | 10.3 | 0.2376 | 0.344 | 0.41 | ol | 122 | 0.00403 | MV
149-AL1/24-ST1A 20.0 | 10.5 | 0.194 | 0.337 | 0.47 | ol | 149 | 0.00403 | MV
184-AL1/30-ST1A 20.0 | 10.75 | 0.1571 | 0.33 | 0.535 | ol | 184 | 0.00403 | MV
243-AL1/39-ST1A 20.0 | 11 | 0.1188 | 0.32 | 0.645 | ol | 243 | 0.00403 | MV
48-AL1/8-ST1A 110.0 | 8 | 0.5939 | 0.46 | 0.21 | ol | 48 | 0.00403 | HV
70-AL1/11-ST1A 110.0 | 8.4 | 0.4132 | 0.45 | 0.29 | ol | 70 | 0.00403 | HV
94-AL1/15-ST1A 110.0 | 8.65 | 0.306 | 0.44 | 0.35 | ol | 94 | 0.00403 | HV
122-AL1/20-ST1A 110.0 | 8.5 | 0.2376 | 0.43 | 0.41 | ol | 122 | 0.00403 | HV
149-AL1/24-ST1A 110.0 | 8.75 | 0.194 | 0.41 | 0.47 | ol | 149 | 0.00403 | HV
184-AL1/30-ST1A 110.0 | 8.8 | 0.1571 | 0.4 | 0.535 | ol | 184 | 0.00403 | HV
243-AL1/39-ST1A 110.0 | 9 | 0.1188 | 0.39 | 0.645 | ol | 243 | 0.00403 | HV
305-AL1/39-ST1A 110.0 | 9.2 | 0.0949 | 0.38 | 0.74 | ol | 305 | 0.00403 | HV
490-AL1/64-ST1A 110.0 | 9.75 | 0.059 | 0.37 | 0.96 | ol | 490 | 0.00403 | HV
679-AL1/86-ST1A 110.0 | 9.95 | 0.042 | 0.36 | 1.15 | ol | 679 | 0.00403 | HV
490-AL1/64-ST1A 220.0 | 10 | 0.059 | 0.285 | 0.96 | ol | 490 | 0.00403 | HV
679-AL1/86-ST1A 220.0 | 11.7 | 0.042 | 0.275 | 1.15 | ol | 679 | 0.00403 | HV
490-AL1/64-ST1A 380.0 | 11 | 0.059 | 0.253 | 0.96 | ol | 490 | 0.00403 | HV
679-AL1/86-ST1A 380.0 | 14.6 | 0.042 | 0.25 | 1.15 | ol | 679 | 0.00403 | HV

## trafo_std_types
| i0_percent | pfe_kw | vkr_percent | sn_mva | vn_lv_kv | vn_hv_kv | vk_percent | shift_degree | vector_group | tap_side | tap_neutral | tap_min | tap_max | tap_step_degree | tap_step_percent | tap_phase_shifter
160 MVA 380/110 kV | 0.06 | 60 | 0.25 | 160 | 110 | 380 | 12.2 | 0 | Yy0 | hv | 0 | -9 | 9 | 0 | 1.5 | FALSE
100 MVA 220/110 kV | 0.06 | 55 | 0.26 | 100 | 110 | 220 | 12 | 0 | Yy0 | hv | 0 | -9 | 9 | 0 | 1.5 | FALSE
63 MVA 110/20 kV | 0.04 | 22 | 0.32 | 63 | 20 | 110 | 18 | 150 | YNd5 | hv | 0 | -9 | 9 | 0 | 1.5 | FALSE
40 MVA 110/20 kV | 0.05 | 18 | 0.34 | 40 | 20 | 110 | 16.2 | 150 | YNd5 | hv | 0 | -9 | 9 | 0 | 1.5 | FALSE
25 MVA 110/20 kV | 0.07 | 14 | 0.41 | 25 | 20 | 110 | 12 | 150 | YNd5 | hv | 0 | -9 | 9 | 0 | 1.5 | FALSE
63 MVA 110/10 kV | 0.04 | 22 | 0.32 | 63 | 10 | 110 | 18 | 150 | YNd5 | hv | 0 | -9 | 9 | 0 | 1.5 | FALSE
40 MVA 110/10 kV | 0.05 | 18 | 0.34 | 40 | 10 | 110 | 16.2 | 150 | YNd5 | hv | 0 | -9 | 9 | 0 | 1.5 | FALSE
25 MVA 110/10 kV | 0.07 | 14 | 0.41 | 25 | 10 | 110 | 12 | 150 | YNd5 | hv | 0 | -9 | 9 | 0 | 1.5 | FALSE
0.25 MVA 20/0.4 kV | 0.32 | 0.8 | 1.44 | 0.25 | 0.4 | 20 | 6 | 150 | Yzn5 | hv | 0 | -2 | 2 | 0 | 2.5 | FALSE
0.4 MVA 20/0.4 kV | 0.3375 | 1.35 | 1.425 | 0.4 | 0.4 | 20 | 6 | 150 | Dyn5 | hv | 0 | -2 | 2 | 0 | 2.5 | FALSE
0.63 MVA 20/0.4 kV | 0.2619 | 1.65 | 1.206 | 0.63 | 0.4 | 20 | 6 | 150 | Dyn5 | hv | 0 | -2 | 2 | 0 | 2.5 | FALSE
0.25 MVA 10/0.4 kV | 0.24 | 0.6 | 1.2 | 0.25 | 0.4 | 10 | 4 | 150 | Dyn5 | hv | 0 | -2 | 2 | 0 | 2.5 | FALSE
0.4 MVA 10/0.4 kV | 0.2375 | 0.95 | 1.325 | 0.4 | 0.4 | 10 | 4 | 150 | Dyn5 | hv | 0 | -2 | 2 | 0 | 2.5 | FALSE
0.63 MVA 10/0.4 kV | 0.1873 | 1.18 | 1.0794 | 0.63 | 0.4 | 10 | 4 | 150 | Dyn5 | hv | 0 | -2 | 2 | 0 | 2.5 | FALSE

## trafo3w_std_types
| sn_hv_mva | sn_mv_mva | sn_lv_mva | vn_hv_kv | vn_mv_kv | vn_lv_kv | vk_hv_percent | vk_mv_percent | vk_lv_percent | vkr_hv_percent | vkr_mv_percent | vkr_lv_percent | pfe_kw | i0_percent | shift_mv_degree | shift_lv_degree | vector_group | tap_side | tap_neutral | tap_min | tap_max | tap_step_percent
63/25/38 MVA 110/20/10 kV | 63 | 25 | 38 | 110 | 20 | 10 | 10.4 | 10.4 | 10.4 | 0.28 | 0.32 | 0.35 | 35 | 0.89 | 0 | 0 | YN0yn0yn0 | hv | 0 | -10 | 10 | 1.2
63/25/38 MVA 110/10/10 kV | 63 | 25 | 38 | 110 | 10 | 10 | 10.4 | 10.4 | 10.4 | 0.28 | 0.32 | 0.35 | 35 | 0.89 | 0 | 0 | YN0yn0yn0 | hv | 0 | -10 | 10 | 1.2

## fuse_std_types
| fuse_type | i_rated_a | t_avg | t_min | t_total | x_avg | x_min | x_total
HV 100A | HV 100A | 100 | 0 | [10.0, 3.64, 0.854, 0.281, 0.1, 0.0531, 0.022, 0.01] | [10.0, 4.267, 1.21, 0.403, 0.1, 0.058, 0.022, 0.01] | 0 | [300.0, 350.0, 450.0, 550.0, 700.0, 850.0, 1200.0, 1752.0] | [600.0, 700.0, 900.0, 1150.0, 1665.0, 2000.0, 3000.0, 4313.0]
HV 10A | HV 10A | 10 | 0 | [10.0, 1675.0, 0.344, 0.156, 0.1, 0.0417, 0.0171, 0.01] | [10.0, 1.3, 0.3, 0.155, 0.1, 0.0555, 0.023, 0.01] | 0 | [30.0, 32.0, 35.0, 37.0, 39.0, 50.0, 70.0, 88.0] | [60.0, 70.0, 80.0, 87.0, 94.0, 110.0, 150.0, 216.0]
HV 125A | HV 125A | 125 | 0 | [10.0, 1.82, 0.344, 0.1, 0.0467, 0.0269, 0.01] | [10.0, 2.478, 0.426, 0.1, 0.0427, 0.0211, 0.01] | 0 | [375.0, 500.0, 700.0, 925.0, 1200.0, 1500.0, 2341.0] | [750.0, 1000.0, 1500.0, 2200.0, 3000.0, 4000.0, 5765.0]
HV 160A | HV 160A | 160 | 0 | [10.0, 4.15, 1.03, 0.198, 0.1, 0.051, 0.0172, 0.01] | [10.0, 2.3, 0.734, 0.274, 0.1, 0.046, 0.0177, 0.01] | 0 | [480.0, 550.0, 700.0, 1000.0, 1260.0, 1600.0, 2500.0, 3227.0] | [960.0, 1300.0, 1700.0, 2200.0, 2996.0, 4000.0, 6000.0, 7946.0]
HV 16A | HV 16A | 16 | 0 | [10.0, 0.352, 0.164, 0.1, 0.0649, 0.0342, 0.01] | [10.0, 2.34, 0.722, 0.181, 0.1, 0.055, 0.0296, 0.01] | 0 | [48.0, 60.0, 65.0, 71.0, 80.0, 100.0, 162.0] | [96.0, 110.0, 125.0, 150.0, 168.0, 200.0, 250.0, 398.0]
HV 200A | HV 200A | 200 | 0 | [10.0, 4.267, 1.21, 0.403, 0.1, 0.058, 0.022, 0.01] | [10.0, 3.73, 1.654, 0.328, 0.1, 0.0531, 0.019, 0.01] | 0 | [600.0, 700.0, 900.0, 1150.0, 1665.0, 2000.0, 3000.0, 4313.0] | [1200.0, 1500.0, 1800.0, 2700.0, 3960.0, 5000.0, 7500.0, 10620.0]
HV 20A | HV 20A | 20 | 0 | [10.0, 1.3, 0.3, 0.155, 0.1, 0.0555, 0.023, 0.01] | [10.0, 1.3, 0.161, 0.1, 0.0611, 0.0399, 0.0141, 0.01] | 0 | [60.0, 70.0, 80.0, 87.0, 94.0, 110.0, 150.0, 216.0] | [120.0, 150.0, 200.0, 223.0, 260.0, 300.0, 450.0, 532.0]
HV 25A | HV 25A | 25 | 0 | [10.0, 2.512, 0.833, 0.299, 0.1, 0.0372, 0.0223, 0.01] | [10.0, 3.125, 0.597, 0.198, 0.1, 0.0378, 0.022, 0.01] | 0 | [75.0, 82.0, 90.0, 100.0, 124.0, 170.0, 200.0, 289.0] | [150.0, 170.0, 210.0, 250.0, 294.0, 400.0, 500.0, 711.0]
HV 31.5A | HV 31.5A | 31.5 | 0 | [10.0, 2.34, 0.722, 0.181, 0.1, 0.055, 0.0296, 0.01] | [10.0, 2.84, 0.368, 0.164, 0.1, 0.0621, 0.0378, 0.0195, 0.01] | 0 | [95.0, 110.0, 125.0, 150.0, 165.0, 200.0, 250.0, 390.0] | [189.0, 220.0, 300.0, 350.0, 393.0, 450.0, 530.0, 700.0, 960.0]
HV 40A | HV 40A | 40 | 0 | [10.0, 1.3, 0.161, 0.1, 0.0611, 0.0399, 0.0141, 0.01] | [10.0, 2.05, 0.369, 0.198, 0.1, 0.051, 0.0298, 0.01] | 0 | [120.0, 150.0, 200.0, 223.0, 260.0, 300.0, 450.0, 532.0] | [240.0, 300.0, 400.0, 450.0, 530.0, 650.0, 800.0, 1311.0]
HV 50A | HV 50A | 50 | 0 | [10.0, 3.215, 0.597, 0.198, 0.1, 0.0378, 0.022, 0.01] | [10.0, 3.64, 0.854, 0.281, 0.1, 0.0531, 0.022, 0.01] | 0 | [150.0, 170.0, 210.0, 250.0, 294.0, 400.0, 500.0, 711.0] | [300.0, 350.0, 450.0, 550.0, 700.0, 850.0, 1200.0, 1752.0]
HV 6.3A | HV 6.3A | 6.3 | 0 | [10.0, 1.39, 0.344, 0.168, 0.1, 0.056, 0.0263, 0.01] | [10.0, 1.711, 0.516, 0.198, 0.1, 0.0634, 0.0303, 0.01] | 0 | [19.0, 19.5, 20.4, 20.8, 22.0, 25.0, 32.0, 48.0] | [38.0, 40.0, 43.0, 48.0, 53.0, 60.0, 75.0, 118.0]
HV 63A | HV 63A | 63 | 0 | [10.0, 2.84, 0.368, 0.164, 0.1, 0.0621, 0.0378, 0.0195, 0.01] | [10.0, 1.82, 0.344, 0.1, 0.0467, 0.0269, 0.01] | 0 | [189.0, 220.0, 300.0, 350.0, 393.0, 450.0, 530.0, 700.0, 961.0] | [378.0, 500.0, 700.0, 934.0, 1200.0, 1500.0, 2366.0]
HV 80A | HV 80A | 80 | 0 | [10.0, 2.05, 0.369, 0.198, 0.1, 0.051, 0.0298, 0.01] | [10.0, 4.15, 1.03, 0.198, 0.1, 0.051, 0.0172, 0.01] | 0 | [240.0, 300.0, 400.0, 450.0, 530.0, 650.0, 800.0, 1311.0] | [480.0, 550.0, 700.0, 1000.0, 1260.0, 1600.0, 2500.0, 3227.0]
Siemens NH-1-100 | Siemens NH-1-100 | 100 | [5400.0, 2000.0, 400.0, 20.0, 1.0, 0.2, 0.012, 0.004] | 0 | 0 | [150.0, 190.0, 250.0, 430.0, 900.0, 1250.0, 2700.0, 3600.0] | 0 | 0
Siemens NH-1-125 | Siemens NH-1-125 | 125 | [4800.0, 120.0, 7.0, 0.1, 0.004] | 0 | 0 | [180.0, 400.0, 740.0, 2000.0, 4250.0] | 0 | 0
Siemens NH-1-16 | Siemens NH-1-16 | 16 | [4000.0, 400.0, 2.0, 0.1, 0.04, 0.01] | 0 | 0 | [26.0, 35.0, 75.0, 150.0, 200.0, 300.0] | 0 | 0
Siemens NH-1-160 | Siemens NH-1-160 | 160 | [4800.0, 120.0, 7.0, 0.1, 0.004] | 0 | 0 | [210.0, 500.0, 900.0, 2300.0, 5000.0] | 0 | 0
Siemens NH-1-25 | Siemens NH-1-25 | 25 | [4000.0, 1000.0, 10.0, 0.2, 0.02, 0.01] | 0 | 0 | [40.0, 50.0, 100.0, 210.0, 400.0, 500.0] | 0 | 0
Siemens NH-1-50 | Siemens NH-1-50 | 50 | [4000.0, 40.0, 4.0, 1.0, 0.02, 0.01] | 0 | 0 | [86.0, 200.0, 300.0, 400.0, 1000.0, 1280.0] | 0 | 0
Siemens NH-1-63 | Siemens NH-1-63 | 63 | [4000.0, 100.0, 10.0, 2.0, 0.04, 0.01] | 0 | 0 | [100.0, 200.0, 300.0, 400.0, 1000.0, 1500.0] | 0 | 0
Siemens NH-1-80 | Siemens NH-1-80 | 80 | [4800.0, 120.0, 7.0, 0.1, 0.01] | 0 | 0 | [150.58, 250.0, 450.0, 1150.0, 2470.0] | 0 | 0
Siemens NH-2-1000 | Siemens NH-2-1000 | 1000 | [4800.0, 120.0, 7.0, 0.1, 0.004] | 0 | 0 | [1900.0, 3500.0, 8400.0, 24000.0, 52000.0] | 0 | 0
Siemens NH-2-200 | Siemens NH-2-200 | 200 | [4800.0, 120.0, 7.0, 0.1, 0.004] | 0 | 0 | [280.0, 650.0, 1200.0, 3000.0, 7000.0] | 0 | 0
Siemens NH-2-224 | Siemens NH-2-224 | 224 | [4800.0, 120.0, 7.0, 0.2, 0.04, 0.004] | 0 | 0 | [400.0, 750.0, 1453.0, 3025.0, 4315.0, 7600.0] | 0 | 0
Siemens NH-2-250 | Siemens NH-2-250 | 250 | [4800.0, 120.0, 7.0, 0.1, 0.004] | 0 | 0 | [450.0, 800.0, 1650.0, 4000.0, 8500.0] | 0 | 0
Siemens NH-2-315 | Siemens NH-2-315 | 315 | [4800.0, 120.0, 7.0, 0.1, 0.004] | 0 | 0 | [550.0, 920.0, 1900.0, 5000.0, 11000.0] | 0 | 0
Siemens NH-2-355 | Siemens NH-2-355 | 355 | [4800.0, 120.0, 6.0, 0.1, 0.004] | 0 | 0 | [650.0, 1116.27, 2350.0, 5840.0, 12790.0] | 0 | 0
Siemens NH-2-400 | Siemens NH-2-400 | 400 | [4800.0, 120.0, 7.0, 0.1, 0.004] | 0 | 0 | [720.0, 1350.0, 2800.0, 6500.0, 15000.0] | 0 | 0
Siemens NH-2-425 | Siemens NH-2-425 | 425 | [4800.0, 120.0, 7.0, 0.1, 0.004] | 0 | 0 | [850.0, 1500.0, 3050.0, 7500.0, 16500.0] | 0 | 0
Siemens NH-2-630 | Siemens NH-2-630 | 630 | [4800.0, 120.0, 7.0, 0.1, 0.004] | 0 | 0 | [1200.0, 2000.0, 4800.0, 12000.0, 26000.0] | 0 | 0

## dtypes
| element | column | dtype
0 | bus | name | object
1 | bus | vn_kv | float64
2 | bus | type | object
3 | bus | zone | object
4 | bus | in_service | bool
5 | load | name | object
6 | load | bus | uint32
7 | load | p_mw | float64
8 | load | q_mvar | float64
9 | load | const_z_percent | float64
10 | load | const_i_percent | float64
11 | load | sn_mva | float64
12 | load | scaling | float64
13 | load | in_service | bool
14 | load | type | object
15 | ext_grid | name | object
16 | ext_grid | bus | uint32
17 | ext_grid | vm_pu | float64
18 | ext_grid | va_degree | float64
19 | ext_grid | slack_weight | float64
20 | ext_grid | in_service | bool
21 | line | name | object
22 | line | std_type | object
23 | line | from_bus | uint32
24 | line | to_bus | uint32
25 | line | length_km | float64
26 | line | r_ohm_per_km | float64
27 | line | x_ohm_per_km | float64
28 | line | c_nf_per_km | float64
29 | line | g_us_per_km | float64
30 | line | max_i_ka | float64
31 | line | df | float64
32 | line | parallel | uint32
33 | line | type | object
34 | line | in_service | bool
35 | trafo | name | object
36 | trafo | std_type | object
37 | trafo | hv_bus | uint32
38 | trafo | lv_bus | uint32
39 | trafo | sn_mva | float64
40 | trafo | vn_hv_kv | float64
41 | trafo | vn_lv_kv | float64
42 | trafo | vk_percent | float64
43 | trafo | vkr_percent | float64
44 | trafo | pfe_kw | float64
45 | trafo | i0_percent | float64
46 | trafo | shift_degree | float64
47 | trafo | tap_side | object
48 | trafo | tap_neutral | int32
49 | trafo | tap_min | int32
50 | trafo | tap_max | int32
51 | trafo | tap_step_percent | float64
52 | trafo | tap_step_degree | float64
53 | trafo | tap_pos | int32
54 | trafo | tap_phase_shifter | bool
55 | trafo | parallel | uint32
56 | trafo | df | float64
57 | trafo | in_service | bool
58 | line_geodata | coords | object
59 | bus_geodata | x | float64
60 | bus_geodata | y | float64
61 | bus_geodata | coords | object

## parameters
| version | format_version | converged | OPF_converged | name | f_hz | sn_mva
0 | 2.14.6 | 2.14.0 | FALSE | FALSE |  | 50 | 1