## bus
| name | vn_kv | type | zone | in_service
0 | bus_LV_6416-3_0_3_node_0 | 0.4 | n |  | TRUE
1 | bus_LV_6416-3_0_3_node_1 | 0.4 | n |  | TRUE
2 | bus_LV_6416-3_0_3_node_2 | 0.4 | n |  | TRUE
3 | bus_LV_6416-3_0_3_node_3 | 0.4 | n |  | TRUE
4 | bus_LV_6416-3_0_3_node_4 | 0.4 | n |  | TRUE
5 | bus_LV_6416-3_0_3_node_5 | 0.4 | n |  | TRUE
6 | bus_LV_6416-3_0_3_node_7 | 0.4 | n |  | TRUE
7 | bus_LV_6416-3_0_3_node_6 | 0.4 | n |  | TRUE
8 | bus_LV_6416-3_0_3_node_8 | 0.4 | n |  | TRUE
9 | bus_LV_6416-3_0_3_node_33 | 0.4 | n |  | TRUE
10 | bus_LV_6416-3_0_3_node_9 | 0.4 | n |  | TRUE
11 | bus_LV_6416-3_0_3_node_227 | 0.4 | n |  | TRUE
12 | bus_LV_6416-3_0_3_node_216 | 0.4 | n |  | TRUE
13 | bus_LV_6416-3_0_3_node_34 | 0.4 | n |  | TRUE
14 | bus_LV_6416-3_0_3_node_35 | 0.4 | n |  | TRUE
15 | bus_LV_6416-3_0_3_node_36 | 0.4 | n |  | TRUE
16 | bus_LV_6416-3_0_3_node_38 | 0.4 | n |  | TRUE
17 | bus_LV_6416-3_0_3_node_40 | 0.4 | n |  | TRUE
18 | bus_LV_6416-3_0_3_node_41 | 0.4 | n |  | TRUE
19 | bus_LV_6416-3_0_3_node_87 | 0.4 | n |  | TRUE
20 | bus_LV_6416-3_0_3_node_215 | 0.4 | n |  | TRUE
21 | bus_LV_6416-3_0_3_node_42 | 0.4 | n |  | TRUE
22 | bus_LV_6416-3_0_3_node_43 | 0.4 | n |  | TRUE
23 | bus_LV_6416-3_0_3_node_44 | 0.4 | n |  | TRUE
24 | bus_LV_6416-3_0_3_node_45 | 0.4 | n |  | TRUE
25 | bus_LV_6416-3_0_3_node_46 | 0.4 | n |  | TRUE
26 | bus_LV_6416-3_0_3_node_47 | 0.4 | n |  | TRUE
27 | bus_LV_6416-3_0_3_node_75 | 0.4 | n |  | TRUE
28 | bus_LV_6416-3_0_3_node_74 | 0.4 | n |  | TRUE
29 | bus_LV_6416-3_0_3_node_51 | 0.4 | n |  | TRUE
30 | bus_LV_6416-3_0_3_node_52 | 0.4 | n |  | TRUE
31 | bus_LV_6416-3_0_3_node_53 | 0.4 | n |  | TRUE
32 | bus_LV_6416-3_0_3_node_54 | 0.4 | n |  | TRUE
33 | bus_LV_6416-3_0_3_node_55 | 0.4 | n |  | TRUE
34 | bus_LV_6416-3_0_3_node_56 | 0.4 | n |  | TRUE
35 | bus_LV_6416-3_0_3_node_57 | 0.4 | n |  | TRUE
36 | bus_LV_6416-3_0_3_node_58 | 0.4 | n |  | TRUE
37 | bus_LV_6416-3_0_3_node_59 | 0.4 | n |  | TRUE
38 | bus_LV_6416-3_0_3_node_61 | 0.4 | n |  | TRUE
39 | bus_LV_6416-3_0_3_node_62 | 0.4 | n |  | TRUE
40 | bus_LV_6416-3_0_3_node_64 | 0.4 | n |  | TRUE
41 | bus_LV_6416-3_0_3_node_66 | 0.4 | n |  | TRUE
42 | bus_LV_6416-3_0_3_node_60 | 0.4 | n |  | TRUE
43 | bus_LV_6416-3_0_3_node_65 | 0.4 | n |  | TRUE
44 | bus_LV_6416-3_0_3_node_69 | 0.4 | n |  | TRUE
45 | bus_LV_6416-3_0_3_node_67 | 0.4 | n |  | TRUE
46 | bus_LV_6416-3_0_3_node_71 | 0.4 | n |  | TRUE
47 | bus_LV_6416-3_0_3_node_72 | 0.4 | n |  | TRUE
48 | bus_LV_6416-3_0_3_node_70 | 0.4 | n |  | TRUE
49 | bus_LV_6416-3_0_3_node_73 | 0.4 | n |  | TRUE
50 | bus_LV_6416-3_0_3_node_226 | 0.4 | n |  | TRUE
51 | bus_LV_6416-3_0_3_node_211 | 0.4 | n |  | TRUE
52 | bus_LV_6416-3_0_3_node_208 | 0.4 | n |  | TRUE
53 | bus_LV_6416-3_0_3_node_76 | 0.4 | n |  | TRUE
54 | bus_LV_6416-3_0_3_node_80 | 0.4 | n |  | TRUE
55 | bus_LV_6416-3_0_3_node_81 | 0.4 | n |  | TRUE
56 | bus_LV_6416-3_0_3_node_82 | 0.4 | n |  | TRUE
57 | bus_LV_6416-3_0_3_node_204 | 0.4 | n |  | TRUE
58 | bus_LV_6416-3_0_3_node_83 | 0.4 | n |  | TRUE
59 | bus_LV_6416-3_0_3_node_85 | 0.4 | n |  | TRUE
60 | bus_LV_6416-3_0_3_node_88 | 0.4 | n |  | TRUE
61 | bus_LV_6416-3_0_3_node_86 | 0.4 | n |  | TRUE
62 | bus_LV_6416-3_0_3_node_217 | 0.4 | n |  | TRUE
63 | bus_LV_6416-3_0_3_node_89 | 0.4 | n |  | TRUE
64 | bus_LV_6416-3_0_3_node_171 | 0.4 | n |  | TRUE
65 | bus_LV_6416-3_0_3_node_172 | 0.4 | n |  | TRUE
66 | bus_LV_6416-3_0_3_node_174 | 0.4 | n |  | TRUE
67 | bus_LV_6416-3_0_3_node_176 | 0.4 | n |  | TRUE
68 | bus_LV_6416-3_0_3_node_177 | 0.4 | n |  | TRUE
69 | bus_LV_6416-3_0_3_node_175 | 0.4 | n |  | TRUE
70 | bus_LV_6416-3_0_3_node_178 | 0.4 | n |  | TRUE
71 | bus_LV_6416-3_0_3_node_209 | 0.4 | n |  | TRUE
72 | bus_LV_6416-3_0_3_node_205 | 0.4 | n |  | TRUE
73 | bus_LV_6416-3_0_3_node_206 | 0.4 | n |  | TRUE
74 | bus_LV_6416-3_0_3_node_207 | 0.4 | n |  | TRUE
75 | bus_LV_6416-3_0_3_node_210 | 0.4 | n |  | TRUE
76 | bus_LV_6416-3_0_3_node_214 | 0.4 | n |  | TRUE
77 | bus_LV_6416-3_0_3_node_221 | 0.4 | n |  | TRUE
78 | bus_LV_6416-3_0_3_node_212 | 0.4 | n |  | TRUE
79 | bus_LV_6416-3_0_3_node_213 | 0.4 | n |  | TRUE
80 | bus_LV_6416-3_0_3_node_218 | 0.4 | n |  | TRUE
81 | bus_LV_6416-3_0_3_node_219 | 0.4 | n |  | TRUE
82 | bus_LV_6416-3_0_3_node_220 | 0.4 | n |  | TRUE
83 | bus_LV_6416-3_0_3_node_222 | 0.4 | n |  | TRUE
84 | bus_LV_6416-3_0_3_node_223 | 0.4 | n |  | TRUE
85 | bus_LV_6416-3_0_3_node_224 | 0.4 | n |  | TRUE
86 | bus_LV_6416-3_0_3_node_225 | 0.4 | n |  | TRUE
87 | bus_LV_6416-3_0_3_node_228 | 0.4 | n |  | TRUE
88 | bus_LV_6416-3_0_3_node_229 | 0.4 | n |  | TRUE
89 | bus_LV_6416-3_0_3_node_230 | 0.4 | n |  | TRUE
90 | bus_LV_6416-3_0_3_node_231 | 0.4 | n |  | TRUE
91 | bus_LV_6416-3_0_3_node_232 | 0.4 | n |  | TRUE
92 | bus_LV_6416-3_0_3_node_233 | 0.4 | n |  | TRUE
93 | bus_MV_327_0_node_36 | 20 | n |  | TRUE

## load
| name | bus | p_mw | q_mvar | const_z_percent | const_i_percent | sn_mva | scaling | in_service | type
0 | LV_6416-3_0_3_load_0 | 0 | 0.0014577 | 0.00036535 | 0 | 0 |  | 1 | TRUE | wye
1 | LV_6416-3_0_3_load_1 | 1 | 0.00072135 | 0.00018079 | 0 | 0 |  | 1 | TRUE | wye
2 | LV_6416-3_0_3_load_5 | 5 | 0.00098876 | 0.00024781 | 0 | 0 |  | 1 | TRUE | wye
3 | LV_6416-3_0_3_load_7 | 6 | 0.0013967 | 0.00035005 | 0 | 0 |  | 1 | TRUE | wye
4 | LV_6416-3_0_3_load_6 | 7 | 0.00046592 | 0.00011677 | 0 | 0 |  | 1 | TRUE | wye
5 | LV_6416-3_0_3_load_33 | 9 | 0.0032474 | 0.00081387 | 0 | 0 |  | 1 | TRUE | wye
6 | LV_6416-3_0_3_load_227 | 11 | 0.0020601 | 0.00051631 | 0 | 0 |  | 1 | TRUE | wye
7 | LV_6416-3_0_3_load_216 | 12 | 0.0016672 | 0.00041785 | 0 | 0 |  | 1 | TRUE | wye
8 | LV_6416-3_0_3_load_34 | 13 | 0.002978 | 0.00074637 | 0 | 0 |  | 1 | TRUE | wye
9 | LV_6416-3_0_3_load_35 | 14 | 0.0038921 | 0.00097546 | 0 | 0 |  | 1 | TRUE | wye
10 | LV_6416-3_0_3_load_36 | 15 | 0.0012679 | 0.00031777 | 0 | 0 |  | 1 | TRUE | wye
11 | LV_6416-3_0_3_load_40 | 17 | 0.00061761 | 0.00015479 | 0 | 0 |  | 1 | TRUE | wye
12 | LV_6416-3_0_3_load_41 | 18 | 0.0068749 | 0.001723 | 0 | 0 |  | 1 | TRUE | wye
13 | LV_6416-3_0_3_load_215 | 20 | 0.0022621 | 0.00056693 | 0 | 0 |  | 1 | TRUE | wye
14 | LV_6416-3_0_3_load_42 | 21 | 0.00039843 | 9.9856e-05 | 0 | 0 |  | 1 | TRUE | wye
15 | LV_6416-3_0_3_load_43 | 22 | 0.00024433 | 6.1236e-05 | 0 | 0 |  | 1 | TRUE | wye
16 | LV_6416-3_0_3_load_47 | 26 | 0.00047586 | 0.00011926 | 0 | 0 |  | 1 | TRUE | wye
17 | LV_6416-3_0_3_load_74 | 28 | 0.0026936 | 0.00067508 | 0 | 0 |  | 1 | TRUE | wye
18 | LV_6416-3_0_3_load_51 | 29 | 0.0009189 | 0.0002303 | 0 | 0 |  | 1 | TRUE | wye
19 | LV_6416-3_0_3_load_52 | 30 | 0.0021325 | 0.00053444 | 0 | 0 |  | 1 | TRUE | wye
20 | LV_6416-3_0_3_load_54 | 32 | 0.0014778 | 0.00037038 | 0 | 0 |  | 1 | TRUE | wye
21 | LV_6416-3_0_3_load_59 | 37 | 0.001234 | 0.00030927 | 0 | 0 |  | 1 | TRUE | wye
22 | LV_6416-3_0_3_load_61 | 38 | 0.00094166 | 0.000236 | 0 | 0 |  | 1 | TRUE | wye
23 | LV_6416-3_0_3_load_62 | 39 | 0.0020277 | 0.00050819 | 0 | 0 |  | 1 | TRUE | wye
24 | LV_6416-3_0_3_load_64 | 40 | 0.0008768 | 0.00021975 | 0 | 0 |  | 1 | TRUE | wye
25 | LV_6416-3_0_3_load_60 | 42 | 0.00091123 | 0.00022838 | 0 | 0 |  | 1 | TRUE | wye
26 | LV_6416-3_0_3_load_65 | 43 | 0.0008768 | 0.00021975 | 0 | 0 |  | 1 | TRUE | wye
27 | LV_6416-3_0_3_load_67 | 45 | 0.00055808 | 0.00013987 | 0 | 0 |  | 1 | TRUE | wye
28 | LV_6416-3_0_3_load_72 | 47 | 0.0012243 | 0.00030684 | 0 | 0 |  | 1 | TRUE | wye
29 | LV_6416-3_0_3_load_70 | 48 | 0.001439 | 0.00036066 | 0 | 0 |  | 1 | TRUE | wye
30 | LV_6416-3_0_3_load_73 | 49 | 0.0022803 | 0.0005715 | 0 | 0 |  | 1 | TRUE | wye
31 | LV_6416-3_0_3_load_226 | 50 | 0.0011457 | 0.00028714 | 0 | 0 |  | 1 | TRUE | wye
32 | LV_6416-3_0_3_load_211 | 51 | 0.0031912 | 0.0007998 | 0 | 0 |  | 1 | TRUE | wye
33 | LV_6416-3_0_3_load_208 | 52 | 0.0028145 | 0.00070538 | 0 | 0 |  | 1 | TRUE | wye
34 | LV_6416-3_0_3_load_76 | 53 | 0.011454 | 0.0028706 | 0 | 0 |  | 1 | TRUE | wye
35 | LV_6416-3_0_3_load_80 | 54 | 0.015648 | 0.0039219 | 0 | 0 |  | 1 | TRUE | wye
36 | LV_6416-3_0_3_load_81 | 55 | 0.015222 | 0.0038151 | 0 | 0 |  | 1 | TRUE | wye
37 | LV_6416-3_0_3_load_204 | 57 | 0.014437 | 0.0036183 | 0 | 0 |  | 1 | TRUE | wye
38 | LV_6416-3_0_3_load_83 | 58 | 0.0091209 | 0.0022859 | 0 | 0 |  | 1 | TRUE | wye
39 | LV_6416-3_0_3_load_85 | 59 | 0.018666 | 0.0046782 | 0 | 0 |  | 1 | TRUE | wye
40 | LV_6416-3_0_3_load_86 | 61 | 0.00094556 | 0.00023698 | 0 | 0 |  | 1 | TRUE | wye
41 | LV_6416-3_0_3_load_217 | 62 | 0.0099687 | 0.0024984 | 0 | 0 |  | 1 | TRUE | wye
42 | LV_6416-3_0_3_load_89 | 63 | 0.0024214 | 0.00060685 | 0 | 0 |  | 1 | TRUE | wye
43 | LV_6416-3_0_3_load_171 | 64 | 0.00068338 | 0.00017127 | 0 | 0 |  | 1 | TRUE | wye
44 | LV_6416-3_0_3_load_174 | 66 | 0.0031508 | 0.00078965 | 0 | 0 |  | 1 | TRUE | wye
45 | LV_6416-3_0_3_load_178 | 70 | 0.003805 | 0.00095362 | 0 | 0 |  | 1 | TRUE | wye
46 | LV_6416-3_0_3_load_205 | 72 | 0.0019199 | 0.00048116 | 0 | 0 |  | 1 | TRUE | wye
47 | LV_6416-3_0_3_load_206 | 73 | 0.0021452 | 0.00053763 | 0 | 0 |  | 1 | TRUE | wye
48 | LV_6416-3_0_3_load_210 | 75 | 0.0060397 | 0.0015137 | 0 | 0 |  | 1 | TRUE | wye
49 | LV_6416-3_0_3_load_214 | 76 | 0.0028147 | 0.00070544 | 0 | 0 |  | 1 | TRUE | wye
50 | LV_6416-3_0_3_load_221 | 77 | 0.0043159 | 0.0010817 | 0 | 0 |  | 1 | TRUE | wye
51 | LV_6416-3_0_3_load_212 | 78 | 0.002621 | 0.00065689 | 0 | 0 |  | 1 | TRUE | wye
52 | LV_6416-3_0_3_load_213 | 79 | 0.0030829 | 0.00077264 | 0 | 0 |  | 1 | TRUE | wye
53 | LV_6416-3_0_3_load_218 | 80 | 0.0025623 | 0.00064218 | 0 | 0 |  | 1 | TRUE | wye
54 | LV_6416-3_0_3_load_219 | 81 | 0.0033967 | 0.00085128 | 0 | 0 |  | 1 | TRUE | wye
55 | LV_6416-3_0_3_load_222 | 83 | 0.0023997 | 0.00060142 | 0 | 0 |  | 1 | TRUE | wye
56 | LV_6416-3_0_3_load_223 | 84 | 0.0010898 | 0.00027314 | 0 | 0 |  | 1 | TRUE | wye
57 | LV_6416-3_0_3_load_224 | 85 | 0.0052996 | 0.0013282 | 0 | 0 |  | 1 | TRUE | wye
58 | LV_6416-3_0_3_load_228 | 87 | 0.00063603 | 0.0001594 | 0 | 0 |  | 1 | TRUE | wye
59 | LV_6416-3_0_3_load_229 | 88 | 0.0012129 | 0.00030398 | 0 | 0 |  | 1 | TRUE | wye
60 | LV_6416-3_0_3_load_230 | 89 | 0.0072589 | 0.0018192 | 0 | 0 |  | 1 | TRUE | wye
61 | LV_6416-3_0_3_load_231 | 90 | 0.0024889 | 0.00062377 | 0 | 0 |  | 1 | TRUE | wye
62 | LV_6416-3_0_3_load_232 | 91 | 0.0033812 | 0.00084741 | 0 | 0 |  | 1 | TRUE | wye
63 | LV_6416-3_0_3_load_233 | 92 | 0.0036821 | 0.00092282 | 0 | 0 |  | 1 | TRUE | wye

## ext_grid
| name | bus | vm_pu | va_degree | slack_weight | in_service
0 |  | 73 | 1 | 0 | 1 | TRUE

## line
| name | std_type | from_bus | to_bus | length_km | r_ohm_per_km | x_ohm_per_km | c_nf_per_km | g_us_per_km | max_i_ka | df | parallel | type | in_service
0 | LV_6416-3_0_3_line_0 |  | 0 | 1 | 0.0027066 | 0.125 | 0.08 | 261 | 0 | 0.364 | 1 | 1 | cs | TRUE
1 | LV_6416-3_0_3_line_1 |  | 0 | 2 | 0.027573 | 0.125 | 0.08 | 261 | 0 | 0.364 | 1 | 1 | cs | TRUE
2 | LV_6416-3_0_3_line_2 |  | 1 | 3 | 0.025859 | 0.125 | 0.08 | 261 | 0 | 0.364 | 1 | 1 | cs | TRUE
3 | LV_6416-3_0_3_line_3 |  | 2 | 4 | 0.037291 | 0.125 | 0.08 | 261 | 0 | 0.364 | 1 | 1 | cs | TRUE
4 | LV_6416-3_0_3_line_4 |  | 2 | 5 | 0.018152 | 0.125 | 0.08 | 261 | 0 | 0.364 | 1 | 1 | cs | TRUE
5 | LV_6416-3_0_3_line_5 |  | 3 | 6 | 0.0951 | 0.125 | 0.08 | 261 | 0 | 0.364 | 1 | 1 | cs | TRUE
6 | LV_6416-3_0_3_line_6 |  | 4 | 7 | 0.031935 | 0.125 | 0.08 | 261 | 0 | 0.364 | 1 | 1 | cs | TRUE
7 | LV_6416-3_0_3_line_7 |  | 4 | 8 | 0.13743 | 0.125 | 0.08 | 261 | 0 | 0.364 | 1 | 1 | cs | TRUE
8 | LV_6416-3_0_3_line_8 |  | 6 | 9 | 0.034886 | 0.125 | 0.08 | 261 | 0 | 0.364 | 1 | 1 | cs | TRUE
9 | LV_6416-3_0_3_line_9 |  | 8 | 10 | 0.042093 | 0.125 | 0.08 | 261 | 0 | 0.364 | 1 | 1 | cs | TRUE
10 | LV_6416-3_0_3_line_10 |  | 8 | 11 | 0.042828 | 0.125 | 0.08 | 261 | 0 | 0.364 | 1 | 1 | cs | TRUE
11 | LV_6416-3_0_3_line_11 |  | 10 | 12 | 0.021644 | 0.125 | 0.08 | 261 | 0 | 0.364 | 1 | 1 | cs | TRUE
12 | LV_6416-3_0_3_line_12 |  | 11 | 86 | 0.025741 | 0.125 | 0.08 | 261 | 0 | 0.364 | 1 | 1 | cs | TRUE
13 | LV_6416-3_0_3_line_13 |  | 12 | 20 | 0.034133 | 0.125 | 0.08 | 261 | 0 | 0.364 | 1 | 1 | cs | TRUE
14 | LV_6416-3_0_3_line_14 |  | 13 | 14 | 0.075508 | 0.125 | 0.08 | 261 | 0 | 0.364 | 1 | 1 | cs | TRUE
15 | LV_6416-3_0_3_line_15 |  | 13 | 15 | 0.037271 | 0.125 | 0.08 | 261 | 0 | 0.364 | 1 | 1 | cs | TRUE
16 | LV_6416-3_0_3_line_16 |  | 15 | 16 | 0.034337 | 0.125 | 0.08 | 261 | 0 | 0.364 | 1 | 1 | cs | TRUE
17 | LV_6416-3_0_3_line_17 |  | 16 | 17 | 0.026879 | 0.125 | 0.08 | 261 | 0 | 0.364 | 1 | 1 | cs | TRUE
18 | LV_6416-3_0_3_line_18 |  | 16 | 18 | 0.033739 | 0.125 | 0.08 | 261 | 0 | 0.364 | 1 | 1 | cs | TRUE
19 | LV_6416-3_0_3_line_19 |  | 17 | 19 | 0.027063 | 0.125 | 0.08 | 261 | 0 | 0.364 | 1 | 1 | cs | TRUE
20 | LV_6416-3_0_3_line_20 |  | 18 | 20 | 0.010844 | 0.125 | 0.08 | 261 | 0 | 0.364 | 1 | 1 | cs | TRUE
21 | LV_6416-3_0_3_line_21 |  | 19 | 60 | 0.005747 | 0.125 | 0.08 | 261 | 0 | 0.364 | 1 | 1 | cs | TRUE
22 | LV_6416-3_0_3_line_22 |  | 21 | 22 | 0.014305 | 0.125 | 0.08 | 261 | 0 | 0.364 | 1 | 1 | cs | TRUE
23 | LV_6416-3_0_3_line_23 |  | 21 | 23 | 0.17947 | 0.125 | 0.08 | 261 | 0 | 0.364 | 1 | 1 | cs | TRUE
24 | LV_6416-3_0_3_line_24 |  | 22 | 24 | 0.054216 | 0.125 | 0.08 | 261 | 0 | 0.364 | 1 | 1 | cs | TRUE
25 | LV_6416-3_0_3_line_25 |  | 23 | 25 | 0.16228 | 0.125 | 0.08 | 261 | 0 | 0.364 | 1 | 1 | cs | TRUE
26 | LV_6416-3_0_3_line_26 |  | 24 | 26 | 0.14948 | 0.125 | 0.08 | 261 | 0 | 0.364 | 1 | 1 | cs | TRUE
27 | LV_6416-3_0_3_line_27 |  | 25 | 27 | 0.073008 | 0.125 | 0.08 | 261 | 0 | 0.364 | 1 | 1 | cs | TRUE
28 | LV_6416-3_0_3_line_28 |  | 25 | 28 | 0.12723 | 0.125 | 0.08 | 261 | 0 | 0.364 | 1 | 1 | cs | TRUE
29 | LV_6416-3_0_3_line_29 |  | 27 | 53 | 0.081601 | 0.125 | 0.08 | 261 | 0 | 0.364 | 1 | 1 | cs | TRUE
30 | LV_6416-3_0_3_line_30 |  | 28 | 43 | 0.18622 | 0.125 | 0.08 | 261 | 0 | 0.364 | 1 | 1 | cs | TRUE
31 | LV_6416-3_0_3_line_31 |  | 29 | 30 | 0.031855 | 0.125 | 0.08 | 261 | 0 | 0.364 | 1 | 1 | cs | TRUE
32 | LV_6416-3_0_3_line_32 |  | 29 | 31 | 0.028927 | 0.125 | 0.08 | 261 | 0 | 0.364 | 1 | 1 | cs | TRUE
33 | LV_6416-3_0_3_line_33 |  | 30 | 32 | 0.014725 | 0.125 | 0.08 | 261 | 0 | 0.364 | 1 | 1 | cs | TRUE
34 | LV_6416-3_0_3_line_34 |  | 31 | 33 | 0.02267 | 0.125 | 0.08 | 261 | 0 | 0.364 | 1 | 1 | cs | TRUE
35 | LV_6416-3_0_3_line_35 |  | 31 | 34 | 0.028464 | 0.125 | 0.08 | 261 | 0 | 0.364 | 1 | 1 | cs | TRUE
36 | LV_6416-3_0_3_line_36 |  | 31 | 35 | 0.087668 | 0.125 | 0.08 | 261 | 0 | 0.364 | 1 | 1 | cs | TRUE
37 | LV_6416-3_0_3_line_37 |  | 32 | 36 | 0.00086741 | 0.125 | 0.08 | 261 | 0 | 0.364 | 1 | 1 | cs | TRUE
38 | LV_6416-3_0_3_line_38 |  | 33 | 37 | 0.0059127 | 0.125 | 0.08 | 261 | 0 | 0.364 | 1 | 1 | cs | TRUE
39 | LV_6416-3_0_3_line_39 |  | 34 | 38 | 0.0085913 | 0.125 | 0.08 | 261 | 0 | 0.364 | 1 | 1 | cs | TRUE
40 | LV_6416-3_0_3_line_40 |  | 35 | 39 | 0.027321 | 0.125 | 0.08 | 261 | 0 | 0.364 | 1 | 1 | cs | TRUE
41 | LV_6416-3_0_3_line_41 |  | 36 | 40 | 0.0033573 | 0.125 | 0.08 | 261 | 0 | 0.364 | 1 | 1 | cs | TRUE
42 | LV_6416-3_0_3_line_42 |  | 37 | 41 | 0.020204 | 0.125 | 0.08 | 261 | 0 | 0.364 | 1 | 1 | cs | TRUE
43 | LV_6416-3_0_3_line_43 |  | 38 | 42 | 0.00099409 | 0.125 | 0.08 | 261 | 0 | 0.364 | 1 | 1 | cs | TRUE
44 | LV_6416-3_0_3_line_44 |  | 40 | 43 | 0.0055182 | 0.125 | 0.08 | 261 | 0 | 0.364 | 1 | 1 | cs | TRUE
45 | LV_6416-3_0_3_line_45 |  | 41 | 44 | 0.028214 | 0.125 | 0.08 | 261 | 0 | 0.364 | 1 | 1 | cs | TRUE
46 | LV_6416-3_0_3_line_46 |  | 41 | 45 | 0.012237 | 0.125 | 0.08 | 261 | 0 | 0.364 | 1 | 1 | cs | TRUE
47 | LV_6416-3_0_3_line_47 |  | 44 | 46 | 0.052609 | 0.125 | 0.08 | 261 | 0 | 0.364 | 1 | 1 | cs | TRUE
48 | LV_6416-3_0_3_line_48 |  | 44 | 47 | 0.012786 | 0.125 | 0.08 | 261 | 0 | 0.364 | 1 | 1 | cs | TRUE
49 | LV_6416-3_0_3_line_49 |  | 46 | 50 | 0.029691 | 0.125 | 0.08 | 261 | 0 | 0.364 | 1 | 1 | cs | TRUE
50 | LV_6416-3_0_3_line_50 |  | 47 | 51 | 0.031749 | 0.125 | 0.08 | 261 | 0 | 0.364 | 1 | 1 | cs | TRUE
51 | LV_6416-3_0_3_line_51 |  | 48 | 49 | 0.06563 | 0.125 | 0.08 | 261 | 0 | 0.364 | 1 | 1 | cs | TRUE
52 | LV_6416-3_0_3_line_52 |  | 49 | 52 | 0.061235 | 0.125 | 0.08 | 261 | 0 | 0.364 | 1 | 1 | cs | TRUE
53 | LV_6416-3_0_3_line_53 |  | 50 | 87 | 0.011811 | 0.125 | 0.08 | 261 | 0 | 0.364 | 1 | 1 | cs | TRUE
54 | LV_6416-3_0_3_line_54 |  | 51 | 78 | 0.010042 | 0.125 | 0.08 | 261 | 0 | 0.364 | 1 | 1 | cs | TRUE
55 | LV_6416-3_0_3_line_55 |  | 52 | 73 | 0.019468 | 0.125 | 0.08 | 261 | 0 | 0.364 | 1 | 1 | cs | TRUE
56 | LV_6416-3_0_3_line_56 |  | 54 | 55 | 0.03801 | 0.125 | 0.08 | 261 | 0 | 0.364 | 1 | 1 | cs | TRUE
57 | LV_6416-3_0_3_line_57 |  | 54 | 56 | 0.014888 | 0.125 | 0.08 | 261 | 0 | 0.364 | 1 | 1 | cs | TRUE
58 | LV_6416-3_0_3_line_58 |  | 55 | 57 | 0.12185 | 0.125 | 0.08 | 261 | 0 | 0.364 | 1 | 2 | cs | TRUE
59 | LV_6416-3_0_3_line_59 |  | 56 | 58 | 0.0085723 | 0.125 | 0.08 | 261 | 0 | 0.364 | 1 | 1 | cs | TRUE
60 | LV_6416-3_0_3_line_60 |  | 57 | 72 | 0.013033 | 0.125 | 0.08 | 261 | 0 | 0.364 | 1 | 1 | cs | TRUE
61 | LV_6416-3_0_3_line_61 |  | 57 | 73 | 0.0014913 | 0.125 | 0.08 | 261 | 0 | 0.364 | 1 | 2 | cs | TRUE
62 | LV_6416-3_0_3_line_62 |  | 58 | 59 | 0.0063227 | 0.125 | 0.08 | 261 | 0 | 0.364 | 1 | 1 | cs | TRUE
63 | LV_6416-3_0_3_line_63 |  | 59 | 60 | 0.011535 | 0.125 | 0.08 | 261 | 0 | 0.364 | 1 | 1 | cs | TRUE
64 | LV_6416-3_0_3_line_64 |  | 60 | 63 | 0.052059 | 0.125 | 0.08 | 261 | 0 | 0.364 | 1 | 1 | cs | TRUE
65 | LV_6416-3_0_3_line_65 |  | 61 | 62 | 0.065997 | 0.125 | 0.08 | 261 | 0 | 0.364 | 1 | 1 | cs | TRUE
66 | LV_6416-3_0_3_line_66 |  | 62 | 80 | 0.052357 | 0.125 | 0.08 | 261 | 0 | 0.364 | 1 | 1 | cs | TRUE
67 | LV_6416-3_0_3_line_67 |  | 64 | 65 | 0.11932 | 0.125 | 0.08 | 261 | 0 | 0.364 | 1 | 1 | cs | TRUE
68 | LV_6416-3_0_3_line_68 |  | 65 | 66 | 0.12085 | 0.125 | 0.08 | 261 | 0 | 0.364 | 1 | 1 | cs | TRUE
69 | LV_6416-3_0_3_line_69 |  | 65 | 67 | 0.060925 | 0.125 | 0.08 | 261 | 0 | 0.364 | 1 | 1 | cs | TRUE
70 | LV_6416-3_0_3_line_70 |  | 66 | 68 | 0.025318 | 0.125 | 0.08 | 261 | 0 | 0.364 | 1 | 1 | cs | TRUE
71 | LV_6416-3_0_3_line_71 |  | 67 | 69 | 0.034254 | 0.125 | 0.08 | 261 | 0 | 0.364 | 1 | 1 | cs | TRUE
72 | LV_6416-3_0_3_line_72 |  | 68 | 71 | 0.003442 | 0.125 | 0.08 | 261 | 0 | 0.364 | 1 | 1 | cs | TRUE
73 | LV_6416-3_0_3_line_73 |  | 69 | 70 | 0.13762 | 0.125 | 0.08 | 261 | 0 | 0.364 | 1 | 1 | cs | TRUE
74 | LV_6416-3_0_3_line_74 |  | 71 | 76 | 0.08164 | 0.125 | 0.08 | 261 | 0 | 0.364 | 1 | 1 | cs | TRUE
75 | LV_6416-3_0_3_line_75 |  | 71 | 77 | 0.027108 | 0.125 | 0.08 | 261 | 0 | 0.364 | 1 | 1 | cs | TRUE
76 | LV_6416-3_0_3_line_76 |  | 71 | 74 | 0.019595 | 0.125 | 0.08 | 261 | 0 | 0.364 | 1 | 1 | cs | TRUE
77 | LV_6416-3_0_3_line_77 |  | 72 | 74 | 0.05046 | 0.125 | 0.08 | 261 | 0 | 0.364 | 1 | 1 | cs | TRUE
78 | LV_6416-3_0_3_line_78 |  | 74 | 75 | 0.006212 | 0.125 | 0.08 | 261 | 0 | 0.364 | 1 | 1 | cs | TRUE
79 | LV_6416-3_0_3_line_79 |  | 76 | 79 | 0.0003118 | 0.125 | 0.08 | 261 | 0 | 0.364 | 1 | 1 | cs | TRUE
80 | LV_6416-3_0_3_line_80 |  | 78 | 79 | 0.027879 | 0.125 | 0.08 | 261 | 0 | 0.364 | 1 | 1 | cs | TRUE
81 | LV_6416-3_0_3_line_81 |  | 80 | 81 | 0.021591 | 0.125 | 0.08 | 261 | 0 | 0.364 | 1 | 1 | cs | TRUE
82 | LV_6416-3_0_3_line_82 |  | 81 | 82 | 0.0048383 | 0.125 | 0.08 | 261 | 0 | 0.364 | 1 | 1 | cs | TRUE
83 | LV_6416-3_0_3_line_83 |  | 82 | 83 | 0.0083138 | 0.125 | 0.08 | 261 | 0 | 0.364 | 1 | 1 | cs | TRUE
84 | LV_6416-3_0_3_line_84 |  | 82 | 84 | 0.039826 | 0.125 | 0.08 | 261 | 0 | 0.364 | 1 | 1 | cs | TRUE
85 | LV_6416-3_0_3_line_85 |  | 83 | 85 | 0.020774 | 0.125 | 0.08 | 261 | 0 | 0.364 | 1 | 1 | cs | TRUE
86 | LV_6416-3_0_3_line_86 |  | 84 | 86 | 0.03869 | 0.125 | 0.08 | 261 | 0 | 0.364 | 1 | 1 | cs | TRUE
87 | LV_6416-3_0_3_line_87 |  | 87 | 88 | 0.0093357 | 0.125 | 0.08 | 261 | 0 | 0.364 | 1 | 1 | cs | TRUE
88 | LV_6416-3_0_3_line_88 |  | 88 | 89 | 0.039951 | 0.125 | 0.08 | 261 | 0 | 0.364 | 1 | 1 | cs | TRUE
89 | LV_6416-3_0_3_line_89 |  | 89 | 90 | 0.066429 | 0.125 | 0.08 | 261 | 0 | 0.364 | 1 | 1 | cs | TRUE
90 | LV_6416-3_0_3_line_90 |  | 90 | 91 | 0.043854 | 0.125 | 0.08 | 261 | 0 | 0.364 | 1 | 1 | cs | TRUE
91 | LV_6416-3_0_3_line_91 |  | 91 | 92 | 0.020072 | 0.125 | 0.08 | 261 | 0 | 0.364 | 1 | 1 | cs | TRUE

## trafo
| name | std_type | hv_bus | lv_bus | sn_mva | vn_hv_kv | vn_lv_kv | vk_percent | vkr_percent | pfe_kw | i0_percent | shift_degree | tap_side | tap_neutral | tap_min | tap_max | tap_step_percent | tap_step_degree | tap_pos | tap_phase_shifter | parallel | df | in_service
0 | LV_6416-3_0_3_trafo_206 | 0.63 MVA 20/0.4 kV | 93 | 73 | 0.63 | 20 | 0.4 | 6 | 1.206 | 1.65 | 0.2619 | 150 | hv | 0 | -2 | 2 | 2.5 | 0 | 0 | FALSE | 1 | 1 | TRUE

## line_geodata
| x0 | y0 | x1 | y1 | x2 | y2 | x3 | y3 | x4 | y4 | x5 | y5 | x6 | y6 | x7 | y7 | x8 | y8 | x9 | y9 | x10 | y10 | x11 | y11
0 | 2557119.6399 | 1202419.19 | 2557119.9137 | 1202416.4972
1 | 2557114.4449 | 1202446.2478 | 2557119.1903 | 1202423.612 | 2557119.6399 | 1202419.19
2 | 2557132.7393 | 1202395.5319 | 2557120.7964 | 1202407.8137 | 2557119.9137 | 1202416.4972
3 | 2557114.4449 | 1202446.2478 | 2557146.7471 | 1202465.0372
4 | 2557114.4449 | 1202446.2478 | 2557107.377 | 1202462.967
5 | 2557132.7393 | 1202395.5319 | 2557130.4037 | 1202390.3236 | 2557102.091 | 1202377.131 | 2557056.7525 | 1202356.2568 | 2557049.7587 | 1202351.8926
6 | 2557146.7471 | 1202465.0372 | 2557159.8448 | 1202435.9114
7 | 2557105.6781 | 1202581.4653 | 2557112.191 | 1202571.8129 | 2557114.0627 | 1202560.1373 | 2557113.1262 | 1202555.8416 | 2557116.4512 | 1202549.4363 | 2557118.3467 | 1202546.3653 | 2557153.0227 | 1202487.9606 | 2557158.0194 | 1202481.2098 | 2557147.0678 | 1202474.7182 | 2557146.7471 | 1202465.0372
8 | 2557049.7587 | 1202351.8926 | 2557041.7466 | 1202346.893 | 2557019.9745 | 1202333.7297
9 | 2557065.6343 | 1202589.6916 | 2557070.6057 | 1202591.0566 | 2557077.5963 | 1202591.74 | 2557088.3228 | 1202589.1946 | 2557105.6781 | 1202581.4653
10 | 2557105.6781 | 1202581.4653 | 2557128.7179 | 1202598.0422 | 2557143.1575 | 1202597.6586
11 | 2557065.6343 | 1202589.6916 | 2557057.3932 | 1202586.5492 | 2557045.9123 | 1202580.8364
12 | 2557168.8893 | 1202596.975 | 2557143.1575 | 1202597.6586
13 | 2557015.5216 | 1202565.3355 | 2557018.0162 | 1202566.9553 | 2557045.9123 | 1202580.8364
14 | 2556919.3628 | 1202503.982 | 2556904.9488 | 1202491.985 | 2556874.5972 | 1202463.0993 | 2556865.0839 | 1202451.6904
15 | 2556919.3628 | 1202503.982 | 2556930.0295 | 1202512.86 | 2556948.6877 | 1202526.9702
16 | 2556977.1388 | 1202546.1608 | 2556956.1674 | 1202532.6268 | 2556948.6877 | 1202526.9702
17 | 2556977.1388 | 1202546.1608 | 2556972.5438 | 1202550.5631 | 2556962.32 | 1202568.35
18 | 2556977.1388 | 1202546.1608 | 2556980.744 | 1202544.8562 | 2556984.5745 | 1202545.2399 | 2557006.4267 | 1202559.4297
19 | 2556948.8333 | 1202591.8133 | 2556962.32 | 1202568.35
20 | 2557006.4267 | 1202559.4297 | 2557015.5216 | 1202565.3355
21 | 2556948.8333 | 1202591.8133 | 2556944.0389 | 1202588.6239
22 | 2556366.0712 | 1203017.7536 | 2556351.8243 | 1203019.0413
23 | 2556498.1516 | 1203129.7136 | 2556493.1138 | 1203130.662 | 2556487.7451 | 1203130.0676 | 2556481.0637 | 1203126.8479 | 2556476.2215 | 1203122.2918 | 2556450.3541 | 1203087.372 | 2556384.5723 | 1203022.7498 | 2556366.6614 | 1203017.7002 | 2556366.0712 | 1203017.7536
24 | 2556309.6785 | 1203052.2151 | 2556348.4571 | 1203019.3456 | 2556351.8243 | 1203019.0413
25 | 2556612.3486 | 1203045.2442 | 2556587.157 | 1203053.8992 | 2556572.9128 | 1203057.027 | 2556530.9312 | 1203062.9921 | 2556524.2042 | 1203070.2119 | 2556521.0023 | 1203082.9203 | 2556522.5916 | 1203095.2935 | 2556521.8533 | 1203100.4796 | 2556520.1847 | 1203104.3384 | 2556504.365 | 1203124.065 | 2556501.8462 | 1203127.163 | 2556498.1516 | 1203129.7136
26 | 2556309.6785 | 1203052.2151 | 2556302.0647 | 1203065.0672 | 2556283.1363 | 1203114.2006 | 2556273.8825 | 1203131.645 | 2556262.966 | 1203141.3084 | 2556232.3804 | 1203177.7355
27 | 2556612.3486 | 1203045.2442 | 2556633.5259 | 1203079.8763 | 2556660.7134 | 1203097.6887
28 | 2556612.3486 | 1203045.2442 | 2556662.426 | 1203035.0295 | 2556681.6512 | 1203023.1052 | 2556706.4168 | 1203011.2852 | 2556722.2701 | 1203008.624 | 2556732.2302 | 1203007.9597
29 | 2556660.7134 | 1203097.6887 | 2556708.5246 | 1203102.366 | 2556741.7617 | 1203107.0199
30 | 2556917.8757 | 1203018.9192 | 2556895.844 | 1203017.2153 | 2556878.1776 | 1203017.4988 | 2556857.6515 | 1203015.8576 | 2556831.598 | 1203014.8457 | 2556797.1511 | 1203012.7163 | 2556771.9771 | 1203009.1636 | 2556744.7139 | 1203007.1269 | 2556732.2302 | 1203007.9597
31 | 2556971.0509 | 1203003.889 | 2556952.9979 | 1203013.2221 | 2556941.9714 | 1203016.5982
32 | 2556996.747 | 1202990.6045 | 2556971.0509 | 1203003.889
33 | 2556927.6104 | 1203019.0755 | 2556934.0322 | 1203019.0291 | 2556941.9714 | 1203016.5982
34 | 2556991.6947 | 1202968.5062 | 2556996.747 | 1202990.6045
35 | 2557024.6785 | 1202986.1449 | 2557015.8275 | 1202985.9308 | 2557010.5137 | 1202986.6251 | 2556996.747 | 1202990.6045
36 | 2556996.747 | 1202990.6045 | 2557001.7367 | 1203015.6382 | 2557005.6595 | 1203029.8958 | 2557010.2698 | 1203043.4925 | 2557017.1118 | 1203059.4966 | 2557012.372 | 1203074.3504
37 | 2556926.743 | 1203019.0818 | 2556927.6104 | 1203019.0755
38 | 2556991.6947 | 1202968.5062 | 2556989.8919 | 1202962.8751
39 | 2557024.6785 | 1202986.1449 | 2557018.5042 | 1202980.1709
40 | 2557012.372 | 1203074.3504 | 2556986.203 | 1203066.502
41 | 2556926.743 | 1203019.0818 | 2556923.3858 | 1203019.1061
42 | 2556983.283 | 1202943.7862 | 2556987.6466 | 1202955.8616 | 2556989.8919 | 1202962.8751
43 | 2557017.7898 | 1202979.4797 | 2557018.5042 | 1202980.1709
44 | 2556923.3858 | 1203019.1061 | 2556920.5571 | 1203019.1265 | 2556917.8757 | 1203018.9192
45 | 2556983.283 | 1202943.7862 | 2556975.82 | 1202927.164 | 2556970.9251 | 1202918.4389
46 | 2556983.283 | 1202943.7862 | 2556990.3859 | 1202933.8218
47 | 2556939.8167 | 1202876.1173 | 2556948.8793 | 1202886.6245 | 2556958.3562 | 1202898.6629 | 2556966.007 | 1202909.6694 | 2556970.9251 | 1202918.4389
48 | 2556970.9251 | 1202918.4389 | 2556968.4527 | 1202905.894
49 | 2556939.8167 | 1202876.1173 | 2556929.6942 | 1202881.0822 | 2556912.3673 | 1202887.3221 | 2556912.3673 | 1202887.3221
50 | 2556948.6588 | 1202881.0706 | 2556968.4527 | 1202905.894 | 2556968.4527 | 1202905.894
51 | 2556981.1755 | 1202795.2921 | 2557002.6595 | 1202813.5614 | 2557025.3607 | 1202832.8642 | 2557030.6582 | 1202838.3555
52 | 2556981.1755 | 1202795.2921 | 2556980.1419 | 1202794.4131 | 2556968.147 | 1202784.5941 | 2556933.8117 | 1202756.4808
53 | 2556900.7082 | 1202889.2075 | 2556900.7082 | 1202889.2075 | 2556912.3673 | 1202887.3221
54 | 2556948.6588 | 1202881.0706 | 2556942.3982 | 1202873.2193
55 | 2556933.8117 | 1202756.4808 | 2556918.7487 | 1202744.1474
56 | 2556989.2188 | 1202644.6294 | 2556974.2176 | 1202631.6192 | 2556960.7297 | 1202619.4705
57 | 2556949.7293 | 1202609.439 | 2556954.5403 | 1202613.8957 | 2556960.7297 | 1202619.4705
58 | 2556917.5948 | 1202743.2026 | 2556989.2188 | 1202644.6294
59 | 2556949.7293 | 1202609.439 | 2556943.4396 | 1202603.6145
60 | 2556917.5948 | 1202743.2026 | 2556917.5948 | 1202743.2026 | 2556909.4508 | 1202753.3779
61 | 2556917.5948 | 1202743.2026 | 2556918.7487 | 1202744.1474
62 | 2556943.4396 | 1202603.6145 | 2556939.5228 | 1202598.6511
63 | 2556944.0389 | 1202588.6239 | 2556939.9871 | 1202593.4003 | 2556939.5228 | 1202598.6511 | 2556939.5228 | 1202598.6511
64 | 2556944.0389 | 1202588.6239 | 2556927.8465 | 1202577.19 | 2556909.9273 | 1202561.6329 | 2556904.006 | 1202555.5259
65 | 2557083.6325 | 1202643.0052 | 2557021.3486 | 1202621.1791
66 | 2557083.6325 | 1202643.0052 | 2557133.0439 | 1202660.3205
67 | 2556747.2501 | 1202707.7831 | 2556728.5003 | 1202724.5621 | 2556709.4016 | 1202727.8694 | 2556675.0926 | 1202727.1405 | 2556634.6776 | 1202729.1245
68 | 2556747.2501 | 1202707.7831 | 2556758.9183 | 1202719.7052 | 2556769.98 | 1202728.7857 | 2556813.1825 | 1202762.8139 | 2556825.3204 | 1202772.3647 | 2556840.5756 | 1202784.3806
69 | 2556747.2501 | 1202707.7831 | 2556740.6835 | 1202698.4144 | 2556736.5059 | 1202690.0511 | 2556733.2175 | 1202682.5707 | 2556731.3191 | 1202675.7806 | 2556730.0394 | 1202669.3196 | 2556728.8777 | 1202660.2562 | 2556728.6955 | 1202657.1669 | 2556734.7905 | 1202657.1226
70 | 2556860.2221 | 1202800.3389 | 2556854.341 | 1202795.2231 | 2556840.5756 | 1202784.3806
71 | 2556702.6215 | 1202647.2618 | 2556711.204 | 1202652.3468 | 2556718.6504 | 1202655.0164 | 2556728.6955 | 1202657.1669 | 2556734.7905 | 1202657.1226
72 | 2556862.6547 | 1202797.8977 | 2556860.2221 | 1202800.3389
73 | 2556702.6215 | 1202647.2618 | 2556680.3431 | 1202619.3746 | 2556660.2256 | 1202596.708 | 2556620.5787 | 1202562.1657 | 2556607.1398 | 1202548.6852
74 | 2556862.6547 | 1202797.8977 | 2556893.6682 | 1202823.8325 | 2556911.7581 | 1202840.9891 | 2556922.9748 | 1202852.7879
75 | 2556862.6547 | 1202797.8977 | 2556841.5056 | 1202780.9394
76 | 2556862.6547 | 1202797.8977 | 2556871.1763 | 1202789.3534 | 2556877.9202 | 1202792.7732
77 | 2556877.9202 | 1202792.7732 | 2556909.4508 | 1202753.3779
78 | 2556883.4726 | 1202795.5902 | 2556877.9202 | 1202792.7732
79 | 2556922.9748 | 1202852.7879 | 2556923.1896 | 1202853.0139
80 | 2556923.1896 | 1202853.0139 | 2556942.3982 | 1202873.2193 | 2556942.3982 | 1202873.2193
81 | 2557133.0439 | 1202660.3205 | 2557153.4197 | 1202667.4608
82 | 2557157.9857 | 1202669.0608 | 2557153.4197 | 1202667.4608
83 | 2557157.9857 | 1202669.0608 | 2557160.6863 | 1202670.0086 | 2557165.6256 | 1202672.3161
84 | 2557157.9857 | 1202669.0608 | 2557173.2369 | 1202635.421 | 2557175.3877 | 1202633.4898
85 | 2557165.6256 | 1202672.3161 | 2557184.447 | 1202681.1089
86 | 2557168.8893 | 1202596.975 | 2557177.3254 | 1202618.7711 | 2557178.2721 | 1202623.4447 | 2557175.8454 | 1202633.0787 | 2557175.3877 | 1202633.4898
87 | 2556900.7082 | 1202889.2075 | 2556891.3728 | 1202889.2751
88 | 2556891.3728 | 1202889.2751 | 2556890.6721 | 1202889.2801 | 2556880.6143 | 1202885.3173 | 2556871.9044 | 1202881.5004 | 2556856.0117 | 1202877.7355 | 2556853.4489 | 1202877.3097
89 | 2556787.6028 | 1202869.5569 | 2556812.091 | 1202870.4384 | 2556853.4489 | 1202877.3097
90 | 2556748.7241 | 1202886.0409 | 2556762.4198 | 1202874.979 | 2556777.6498 | 1202869.1986 | 2556787.6028 | 1202869.5569
91 | 2556729.4522 | 1202891.1941 | 2556747.6832 | 1202886.8816 | 2556748.7241 | 1202886.0409

## bus_geodata
| x | y | coords
0 | 2557119.6399 | 1202419.19
1 | 2557119.9137 | 1202416.4972
2 | 2557114.4449 | 1202446.2478
3 | 2557132.7393 | 1202395.5319
4 | 2557146.7471 | 1202465.0372
5 | 2557107.377 | 1202462.967
6 | 2557049.7587 | 1202351.8926
7 | 2557159.8448 | 1202435.9114
8 | 2557105.6781 | 1202581.4653
9 | 2557019.9745 | 1202333.7297
10 | 2557065.6343 | 1202589.6916
11 | 2557143.1575 | 1202597.6586
12 | 2557045.9123 | 1202580.8364
13 | 2556919.3628 | 1202503.982
14 | 2556865.0839 | 1202451.6904
15 | 2556948.6877 | 1202526.9702
16 | 2556977.1388 | 1202546.1608
17 | 2556962.32 | 1202568.35
18 | 2557006.4267 | 1202559.4297
19 | 2556948.8333 | 1202591.8133
20 | 2557015.5216 | 1202565.3355
21 | 2556366.0712 | 1203017.7536
22 | 2556351.8243 | 1203019.0413
23 | 2556498.1516 | 1203129.7136
24 | 2556309.6785 | 1203052.2151
25 | 2556612.3486 | 1203045.2442
26 | 2556232.3804 | 1203177.7355
27 | 2556660.7134 | 1203097.6887
28 | 2556732.2302 | 1203007.9597
29 | 2556971.0509 | 1203003.889
30 | 2556941.9714 | 1203016.5982
31 | 2556996.747 | 1202990.6045
32 | 2556927.6104 | 1203019.0755
33 | 2556991.6947 | 1202968.5062
34 | 2557024.6785 | 1202986.1449
35 | 2557012.372 | 1203074.3504
36 | 2556926.743 | 1203019.0818
37 | 2556989.8919 | 1202962.8751
38 | 2557018.5042 | 1202980.1709
39 | 2556986.203 | 1203066.502
40 | 2556923.3858 | 1203019.1061
41 | 2556983.283 | 1202943.7862
42 | 2557017.7898 | 1202979.4797
43 | 2556917.8757 | 1203018.9192
44 | 2556970.9251 | 1202918.4389
45 | 2556990.3858 | 1202933.8218
46 | 2556939.8167 | 1202876.1173
47 | 2556968.4527 | 1202905.894
48 | 2557030.6582 | 1202838.3555
49 | 2556981.1755 | 1202795.2921
50 | 2556912.3673 | 1202887.3221
51 | 2556948.6588 | 1202881.0706
52 | 2556933.8117 | 1202756.4808
53 | 2556741.7617 | 1203107.0199
54 | 2556960.7297 | 1202619.4705
55 | 2556989.2188 | 1202644.6293
56 | 2556949.7293 | 1202609.439
57 | 2556917.5948 | 1202743.2026
58 | 2556943.4396 | 1202603.6145
59 | 2556939.5228 | 1202598.6511
60 | 2556944.0389 | 1202588.6239
61 | 2557021.3486 | 1202621.1791
62 | 2557083.6325 | 1202643.0052
63 | 2556904.006 | 1202555.5259
64 | 2556634.6776 | 1202729.1245
65 | 2556747.2501 | 1202707.7831
66 | 2556840.5756 | 1202784.3806
67 | 2556734.7905 | 1202657.1226
68 | 2556860.2221 | 1202800.3389
69 | 2556702.6215 | 1202647.2618
70 | 2556607.1398 | 1202548.6852
71 | 2556862.6547 | 1202797.8977
72 | 2556909.4508 | 1202753.3779
73 | 2556918.7487 | 1202744.1474
74 | 2556877.9202 | 1202792.7732
75 | 2556883.4726 | 1202795.5902
76 | 2556922.9748 | 1202852.7879
77 | 2556841.5056 | 1202780.9394
78 | 2556942.3982 | 1202873.2193
79 | 2556923.1896 | 1202853.0139
80 | 2557133.0439 | 1202660.3205
81 | 2557153.4197 | 1202667.4608
82 | 2557157.9857 | 1202669.0608
83 | 2557165.6256 | 1202672.3161
84 | 2557175.3877 | 1202633.4898
85 | 2557184.447 | 1202681.1089
86 | 2557168.8893 | 1202596.975
87 | 2556900.7082 | 1202889.2075
88 | 2556891.3728 | 1202889.2751
89 | 2556853.4489 | 1202877.3097
90 | 2556787.6028 | 1202869.5569
91 | 2556748.7241 | 1202886.0409
92 | 2556729.4522 | 1202891.1941
93 | 2556877.9202 | 1202792.7732

## line_std_types
| c_nf_per_km | r_ohm_per_km | x_ohm_per_km | max_i_ka | type | q_mm2 | alpha | voltage_rating
NAYY 4x50 SE | 210 | 0.642 | 0.083 | 0.142 | cs | 50 | 0.00403 | LV
NAYY 4x120 SE | 264 | 0.225 | 0.08 | 0.242 | cs | 120 | 0.00403 | LV
NAYY 4x150 SE | 261 | 0.208 | 0.08 | 0.27 | cs | 150 | 0.00403 | LV
NA2XS2Y 1x95 RM/25 12/20 kV | 216 | 0.313 | 0.132 | 0.252 | cs | 95 | 0.00403 | MV
NA2XS2Y 1x185 RM/25 12/20 kV | 273 | 0.161 | 0.117 | 0.362 | cs | 185 | 0.00403 | MV
NA2XS2Y 1x240 RM/25 12/20 kV | 304 | 0.122 | 0.112 | 0.421 | cs | 240 | 0.00403 | MV
NA2XS2Y 1x95 RM/25 6/10 kV | 315 | 0.313 | 0.123 | 0.249 | cs | 95 | 0.00403 | MV
NA2XS2Y 1x185 RM/25 6/10 kV | 406 | 0.161 | 0.11 | 0.358 | cs | 185 | 0.00403 | MV
NA2XS2Y 1x240 RM/25 6/10 kV | 456 | 0.122 | 0.105 | 0.416 | cs | 240 | 0.00403 | MV
NA2XS2Y 1x150 RM/25 12/20 kV | 250 | 0.206 | 0.116 | 0.319 | cs | 150 | 0.00403 | MV
NA2XS2Y 1x120 RM/25 12/20 kV | 230 | 0.253 | 0.119 | 0.283 | cs | 120 | 0.00403 | MV
NA2XS2Y 1x70 RM/25 12/20 kV | 190 | 0.443 | 0.132 | 0.22 | cs | 70 | 0.00403 | MV
NA2XS2Y 1x150 RM/25 6/10 kV | 360 | 0.206 | 0.11 | 0.315 | cs | 150 | 0.00403 | MV
NA2XS2Y 1x120 RM/25 6/10 kV | 340 | 0.253 | 0.113 | 0.28 | cs | 120 | 0.00403 | MV
NA2XS2Y 1x70 RM/25 6/10 kV | 280 | 0.443 | 0.123 | 0.217 | cs | 70 | 0.00403 | MV
N2XS(FL)2Y 1x120 RM/35 64/110 kV | 112 | 0.153 | 0.166 | 0.366 | cs | 120 | 0.00393 | HV
N2XS(FL)2Y 1x185 RM/35 64/110 kV | 125 | 0.099 | 0.156 | 0.457 | cs | 185 | 0.00393 | HV
N2XS(FL)2Y 1x240 RM/35 64/110 kV | 135 | 0.075 | 0.149 | 0.526 | cs | 240 | 0.00393 | HV
N2XS(FL)2Y 1x300 RM/35 64/110 kV | 144 | 0.06 | 0.144 | 0.588 | cs | 300 | 0.00393 | HV
15-AL1/3-ST1A 0.4 | 11 | 1.8769 | 0.35 | 0.105 | ol | 16 | 0.00403 | LV
24-AL1/4-ST1A 0.4 | 11.25 | 1.2012 | 0.335 | 0.14 | ol | 24 | 0.00403 | LV
48-AL1/8-ST1A 0.4 | 12.2 | 0.5939 | 0.3 | 0.21 | ol | 48 | 0.00403 | LV
94-AL1/15-ST1A 0.4 | 13.2 | 0.306 | 0.29 | 0.35 | ol | 94 | 0.00403 | LV
34-AL1/6-ST1A 10.0 | 9.7 | 0.8342 | 0.36 | 0.17 | ol | 34 | 0.00403 | MV
48-AL1/8-ST1A 10.0 | 10.1 | 0.5939 | 0.35 | 0.21 | ol | 48 | 0.00403 | MV
70-AL1/11-ST1A 10.0 | 10.4 | 0.4132 | 0.339 | 0.29 | ol | 70 | 0.00403 | MV
94-AL1/15-ST1A 10.0 | 10.75 | 0.306 | 0.33 | 0.35 | ol | 94 | 0.00403 | MV
122-AL1/20-ST1A 10.0 | 11.1 | 0.2376 | 0.323 | 0.41 | ol | 122 | 0.00403 | MV
149-AL1/24-ST1A 10.0 | 11.25 | 0.194 | 0.315 | 0.47 | ol | 149 | 0.00403 | MV
34-AL1/6-ST1A 20.0 | 9.15 | 0.8342 | 0.382 | 0.17 | ol | 34 | 0.00403 | MV
48-AL1/8-ST1A 20.0 | 9.5 | 0.5939 | 0.372 | 0.21 | ol | 48 | 0.00403 | MV
70-AL1/11-ST1A 20.0 | 9.7 | 0.4132 | 0.36 | 0.29 | ol | 70 | 0.00403 | MV
94-AL1/15-ST1A 20.0 | 10 | 0.306 | 0.35 | 0.35 | ol | 94 | 0.00403 | MV
122-AL1/20-ST1A 20.0 | 10.3 | 0.2376 | 0.344 | 0.41 | ol | 122 | 0.00403 | MV
149-AL1/24-ST1A 20.0 | 10.5 | 0.194 | 0.337 | 0.47 | ol | 149 | 0.00403 | MV
184-AL1/30-ST1A 20.0 | 10.75 | 0.1571 | 0.33 | 0.535 | ol | 184 | 0.00403 | MV
243-AL1/39-ST1A 20.0 | 11 | 0.1188 | 0.32 | 0.645 | ol | 243 | 0.00403 | MV
48-AL1/8-ST1A 110.0 | 8 | 0.5939 | 0.46 | 0.21 | ol | 48 | 0.00403 | HV
70-AL1/11-ST1A 110.0 | 8.4 | 0.4132 | 0.45 | 0.29 | ol | 70 | 0.00403 | HV
94-AL1/15-ST1A 110.0 | 8.65 | 0.306 | 0.44 | 0.35 | ol | 94 | 0.00403 | HV
122-AL1/20-ST1A 110.0 | 8.5 | 0.2376 | 0.43 | 0.41 | ol | 122 | 0.00403 | HV
149-AL1/24-ST1A 110.0 | 8.75 | 0.194 | 0.41 | 0.47 | ol | 149 | 0.00403 | HV
184-AL1/30-ST1A 110.0 | 8.8 | 0.1571 | 0.4 | 0.535 | ol | 184 | 0.00403 | HV
243-AL1/39-ST1A 110.0 | 9 | 0.1188 | 0.39 | 0.645 | ol | 243 | 0.00403 | HV
305-AL1/39-ST1A 110.0 | 9.2 | 0.0949 | 0.38 | 0.74 | ol | 305 | 0.00403 | HV
490-AL1/64-ST1A 110.0 | 9.75 | 0.059 | 0.37 | 0.96 | ol | 490 | 0.00403 | HV
679-AL1/86-ST1A 110.0 | 9.95 | 0.042 | 0.36 | 1.15 | ol | 679 | 0.00403 | HV
490-AL1/64-ST1A 220.0 | 10 | 0.059 | 0.285 | 0.96 | ol | 490 | 0.00403 | HV
679-AL1/86-ST1A 220.0 | 11.7 | 0.042 | 0.275 | 1.15 | ol | 679 | 0.00403 | HV
490-AL1/64-ST1A 380.0 | 11 | 0.059 | 0.253 | 0.96 | ol | 490 | 0.00403 | HV
679-AL1/86-ST1A 380.0 | 14.6 | 0.042 | 0.25 | 1.15 | ol | 679 | 0.00403 | HV

## trafo_std_types
| i0_percent | pfe_kw | vkr_percent | sn_mva | vn_lv_kv | vn_hv_kv | vk_percent | shift_degree | vector_group | tap_side | tap_neutral | tap_min | tap_max | tap_step_degree | tap_step_percent | tap_phase_shifter
160 MVA 380/110 kV | 0.06 | 60 | 0.25 | 160 | 110 | 380 | 12.2 | 0 | Yy0 | hv | 0 | -9 | 9 | 0 | 1.5 | FALSE
100 MVA 220/110 kV | 0.06 | 55 | 0.26 | 100 | 110 | 220 | 12 | 0 | Yy0 | hv | 0 | -9 | 9 | 0 | 1.5 | FALSE
63 MVA 110/20 kV | 0.04 | 22 | 0.32 | 63 | 20 | 110 | 18 | 150 | YNd5 | hv | 0 | -9 | 9 | 0 | 1.5 | FALSE
40 MVA 110/20 kV | 0.05 | 18 | 0.34 | 40 | 20 | 110 | 16.2 | 150 | YNd5 | hv | 0 | -9 | 9 | 0 | 1.5 | FALSE
25 MVA 110/20 kV | 0.07 | 14 | 0.41 | 25 | 20 | 110 | 12 | 150 | YNd5 | hv | 0 | -9 | 9 | 0 | 1.5 | FALSE
63 MVA 110/10 kV | 0.04 | 22 | 0.32 | 63 | 10 | 110 | 18 | 150 | YNd5 | hv | 0 | -9 | 9 | 0 | 1.5 | FALSE
40 MVA 110/10 kV | 0.05 | 18 | 0.34 | 40 | 10 | 110 | 16.2 | 150 | YNd5 | hv | 0 | -9 | 9 | 0 | 1.5 | FALSE
25 MVA 110/10 kV | 0.07 | 14 | 0.41 | 25 | 10 | 110 | 12 | 150 | YNd5 | hv | 0 | -9 | 9 | 0 | 1.5 | FALSE
0.25 MVA 20/0.4 kV | 0.32 | 0.8 | 1.44 | 0.25 | 0.4 | 20 | 6 | 150 | Yzn5 | hv | 0 | -2 | 2 | 0 | 2.5 | FALSE
0.4 MVA 20/0.4 kV | 0.3375 | 1.35 | 1.425 | 0.4 | 0.4 | 20 | 6 | 150 | Dyn5 | hv | 0 | -2 | 2 | 0 | 2.5 | FALSE
0.63 MVA 20/0.4 kV | 0.2619 | 1.65 | 1.206 | 0.63 | 0.4 | 20 | 6 | 150 | Dyn5 | hv | 0 | -2 | 2 | 0 | 2.5 | FALSE
0.25 MVA 10/0.4 kV | 0.24 | 0.6 | 1.2 | 0.25 | 0.4 | 10 | 4 | 150 | Dyn5 | hv | 0 | -2 | 2 | 0 | 2.5 | FALSE
0.4 MVA 10/0.4 kV | 0.2375 | 0.95 | 1.325 | 0.4 | 0.4 | 10 | 4 | 150 | Dyn5 | hv | 0 | -2 | 2 | 0 | 2.5 | FALSE
0.63 MVA 10/0.4 kV | 0.1873 | 1.18 | 1.0794 | 0.63 | 0.4 | 10 | 4 | 150 | Dyn5 | hv | 0 | -2 | 2 | 0 | 2.5 | FALSE

## trafo3w_std_types
| sn_hv_mva | sn_mv_mva | sn_lv_mva | vn_hv_kv | vn_mv_kv | vn_lv_kv | vk_hv_percent | vk_mv_percent | vk_lv_percent | vkr_hv_percent | vkr_mv_percent | vkr_lv_percent | pfe_kw | i0_percent | shift_mv_degree | shift_lv_degree | vector_group | tap_side | tap_neutral | tap_min | tap_max | tap_step_percent
63/25/38 MVA 110/20/10 kV | 63 | 25 | 38 | 110 | 20 | 10 | 10.4 | 10.4 | 10.4 | 0.28 | 0.32 | 0.35 | 35 | 0.89 | 0 | 0 | YN0yn0yn0 | hv | 0 | -10 | 10 | 1.2
63/25/38 MVA 110/10/10 kV | 63 | 25 | 38 | 110 | 10 | 10 | 10.4 | 10.4 | 10.4 | 0.28 | 0.32 | 0.35 | 35 | 0.89 | 0 | 0 | YN0yn0yn0 | hv | 0 | -10 | 10 | 1.2

## fuse_std_types
| fuse_type | i_rated_a | t_avg | t_min | t_total | x_avg | x_min | x_total
HV 100A | HV 100A | 100 | 0 | [10.0, 3.64, 0.854, 0.281, 0.1, 0.0531, 0.022, 0.01] | [10.0, 4.267, 1.21, 0.403, 0.1, 0.058, 0.022, 0.01] | 0 | [300.0, 350.0, 450.0, 550.0, 700.0, 850.0, 1200.0, 1752.0] | [600.0, 700.0, 900.0, 1150.0, 1665.0, 2000.0, 3000.0, 4313.0]
HV 10A | HV 10A | 10 | 0 | [10.0, 1675.0, 0.344, 0.156, 0.1, 0.0417, 0.0171, 0.01] | [10.0, 1.3, 0.3, 0.155, 0.1, 0.0555, 0.023, 0.01] | 0 | [30.0, 32.0, 35.0, 37.0, 39.0, 50.0, 70.0, 88.0] | [60.0, 70.0, 80.0, 87.0, 94.0, 110.0, 150.0, 216.0]
HV 125A | HV 125A | 125 | 0 | [10.0, 1.82, 0.344, 0.1, 0.0467, 0.0269, 0.01] | [10.0, 2.478, 0.426, 0.1, 0.0427, 0.0211, 0.01] | 0 | [375.0, 500.0, 700.0, 925.0, 1200.0, 1500.0, 2341.0] | [750.0, 1000.0, 1500.0, 2200.0, 3000.0, 4000.0, 5765.0]
HV 160A | HV 160A | 160 | 0 | [10.0, 4.15, 1.03, 0.198, 0.1, 0.051, 0.0172, 0.01] | [10.0, 2.3, 0.734, 0.274, 0.1, 0.046, 0.0177, 0.01] | 0 | [480.0, 550.0, 700.0, 1000.0, 1260.0, 1600.0, 2500.0, 3227.0] | [960.0, 1300.0, 1700.0, 2200.0, 2996.0, 4000.0, 6000.0, 7946.0]
HV 16A | HV 16A | 16 | 0 | [10.0, 0.352, 0.164, 0.1, 0.0649, 0.0342, 0.01] | [10.0, 2.34, 0.722, 0.181, 0.1, 0.055, 0.0296, 0.01] | 0 | [48.0, 60.0, 65.0, 71.0, 80.0, 100.0, 162.0] | [96.0, 110.0, 125.0, 150.0, 168.0, 200.0, 250.0, 398.0]
HV 200A | HV 200A | 200 | 0 | [10.0, 4.267, 1.21, 0.403, 0.1, 0.058, 0.022, 0.01] | [10.0, 3.73, 1.654, 0.328, 0.1, 0.0531, 0.019, 0.01] | 0 | [600.0, 700.0, 900.0, 1150.0, 1665.0, 2000.0, 3000.0, 4313.0] | [1200.0, 1500.0, 1800.0, 2700.0, 3960.0, 5000.0, 7500.0, 10620.0]
HV 20A | HV 20A | 20 | 0 | [10.0, 1.3, 0.3, 0.155, 0.1, 0.0555, 0.023, 0.01] | [10.0, 1.3, 0.161, 0.1, 0.0611, 0.0399, 0.0141, 0.01] | 0 | [60.0, 70.0, 80.0, 87.0, 94.0, 110.0, 150.0, 216.0] | [120.0, 150.0, 200.0, 223.0, 260.0, 300.0, 450.0, 532.0]
HV 25A | HV 25A | 25 | 0 | [10.0, 2.512, 0.833, 0.299, 0.1, 0.0372, 0.0223, 0.01] | [10.0, 3.125, 0.597, 0.198, 0.1, 0.0378, 0.022, 0.01] | 0 | [75.0, 82.0, 90.0, 100.0, 124.0, 170.0, 200.0, 289.0] | [150.0, 170.0, 210.0, 250.0, 294.0, 400.0, 500.0, 711.0]
HV 31.5A | HV 31.5A | 31.5 | 0 | [10.0, 2.34, 0.722, 0.181, 0.1, 0.055, 0.0296, 0.01] | [10.0, 2.84, 0.368, 0.164, 0.1, 0.0621, 0.0378, 0.0195, 0.01] | 0 | [95.0, 110.0, 125.0, 150.0, 165.0, 200.0, 250.0, 390.0] | [189.0, 220.0, 300.0, 350.0, 393.0, 450.0, 530.0, 700.0, 960.0]
HV 40A | HV 40A | 40 | 0 | [10.0, 1.3, 0.161, 0.1, 0.0611, 0.0399, 0.0141, 0.01] | [10.0, 2.05, 0.369, 0.198, 0.1, 0.051, 0.0298, 0.01] | 0 | [120.0, 150.0, 200.0, 223.0, 260.0, 300.0, 450.0, 532.0] | [240.0, 300.0, 400.0, 450.0, 530.0, 650.0, 800.0, 1311.0]
HV 50A | HV 50A | 50 | 0 | [10.0, 3.215, 0.597, 0.198, 0.1, 0.0378, 0.022, 0.01] | [10.0, 3.64, 0.854, 0.281, 0.1, 0.0531, 0.022, 0.01] | 0 | [150.0, 170.0, 210.0, 250.0, 294.0, 400.0, 500.0, 711.0] | [300.0, 350.0, 450.0, 550.0, 700.0, 850.0, 1200.0, 1752.0]
HV 6.3A | HV 6.3A | 6.3 | 0 | [10.0, 1.39, 0.344, 0.168, 0.1, 0.056, 0.0263, 0.01] | [10.0, 1.711, 0.516, 0.198, 0.1, 0.0634, 0.0303, 0.01] | 0 | [19.0, 19.5, 20.4, 20.8, 22.0, 25.0, 32.0, 48.0] | [38.0, 40.0, 43.0, 48.0, 53.0, 60.0, 75.0, 118.0]
HV 63A | HV 63A | 63 | 0 | [10.0, 2.84, 0.368, 0.164, 0.1, 0.0621, 0.0378, 0.0195, 0.01] | [10.0, 1.82, 0.344, 0.1, 0.0467, 0.0269, 0.01] | 0 | [189.0, 220.0, 300.0, 350.0, 393.0, 450.0, 530.0, 700.0, 961.0] | [378.0, 500.0, 700.0, 934.0, 1200.0, 1500.0, 2366.0]
HV 80A | HV 80A | 80 | 0 | [10.0, 2.05, 0.369, 0.198, 0.1, 0.051, 0.0298, 0.01] | [10.0, 4.15, 1.03, 0.198, 0.1, 0.051, 0.0172, 0.01] | 0 | [240.0, 300.0, 400.0, 450.0, 530.0, 650.0, 800.0, 1311.0] | [480.0, 550.0, 700.0, 1000.0, 1260.0, 1600.0, 2500.0, 3227.0]
Siemens NH-1-100 | Siemens NH-1-100 | 100 | [5400.0, 2000.0, 400.0, 20.0, 1.0, 0.2, 0.012, 0.004] | 0 | 0 | [150.0, 190.0, 250.0, 430.0, 900.0, 1250.0, 2700.0, 3600.0] | 0 | 0
Siemens NH-1-125 | Siemens NH-1-125 | 125 | [4800.0, 120.0, 7.0, 0.1, 0.004] | 0 | 0 | [180.0, 400.0, 740.0, 2000.0, 4250.0] | 0 | 0
Siemens NH-1-16 | Siemens NH-1-16 | 16 | [4000.0, 400.0, 2.0, 0.1, 0.04, 0.01] | 0 | 0 | [26.0, 35.0, 75.0, 150.0, 200.0, 300.0] | 0 | 0
Siemens NH-1-160 | Siemens NH-1-160 | 160 | [4800.0, 120.0, 7.0, 0.1, 0.004] | 0 | 0 | [210.0, 500.0, 900.0, 2300.0, 5000.0] | 0 | 0
Siemens NH-1-25 | Siemens NH-1-25 | 25 | [4000.0, 1000.0, 10.0, 0.2, 0.02, 0.01] | 0 | 0 | [40.0, 50.0, 100.0, 210.0, 400.0, 500.0] | 0 | 0
Siemens NH-1-50 | Siemens NH-1-50 | 50 | [4000.0, 40.0, 4.0, 1.0, 0.02, 0.01] | 0 | 0 | [86.0, 200.0, 300.0, 400.0, 1000.0, 1280.0] | 0 | 0
Siemens NH-1-63 | Siemens NH-1-63 | 63 | [4000.0, 100.0, 10.0, 2.0, 0.04, 0.01] | 0 | 0 | [100.0, 200.0, 300.0, 400.0, 1000.0, 1500.0] | 0 | 0
Siemens NH-1-80 | Siemens NH-1-80 | 80 | [4800.0, 120.0, 7.0, 0.1, 0.01] | 0 | 0 | [150.58, 250.0, 450.0, 1150.0, 2470.0] | 0 | 0
Siemens NH-2-1000 | Siemens NH-2-1000 | 1000 | [4800.0, 120.0, 7.0, 0.1, 0.004] | 0 | 0 | [1900.0, 3500.0, 8400.0, 24000.0, 52000.0] | 0 | 0
Siemens NH-2-200 | Siemens NH-2-200 | 200 | [4800.0, 120.0, 7.0, 0.1, 0.004] | 0 | 0 | [280.0, 650.0, 1200.0, 3000.0, 7000.0] | 0 | 0
Siemens NH-2-224 | Siemens NH-2-224 | 224 | [4800.0, 120.0, 7.0, 0.2, 0.04, 0.004] | 0 | 0 | [400.0, 750.0, 1453.0, 3025.0, 4315.0, 7600.0] | 0 | 0
Siemens NH-2-250 | Siemens NH-2-250 | 250 | [4800.0, 120.0, 7.0, 0.1, 0.004] | 0 | 0 | [450.0, 800.0, 1650.0, 4000.0, 8500.0] | 0 | 0
Siemens NH-2-315 | Siemens NH-2-315 | 315 | [4800.0, 120.0, 7.0, 0.1, 0.004] | 0 | 0 | [550.0, 920.0, 1900.0, 5000.0, 11000.0] | 0 | 0
Siemens NH-2-355 | Siemens NH-2-355 | 355 | [4800.0, 120.0, 6.0, 0.1, 0.004] | 0 | 0 | [650.0, 1116.27, 2350.0, 5840.0, 12790.0] | 0 | 0
Siemens NH-2-400 | Siemens NH-2-400 | 400 | [4800.0, 120.0, 7.0, 0.1, 0.004] | 0 | 0 | [720.0, 1350.0, 2800.0, 6500.0, 15000.0] | 0 | 0
Siemens NH-2-425 | Siemens NH-2-425 | 425 | [4800.0, 120.0, 7.0, 0.1, 0.004] | 0 | 0 | [850.0, 1500.0, 3050.0, 7500.0, 16500.0] | 0 | 0
Siemens NH-2-630 | Siemens NH-2-630 | 630 | [4800.0, 120.0, 7.0, 0.1, 0.004] | 0 | 0 | [1200.0, 2000.0, 4800.0, 12000.0, 26000.0] | 0 | 0

## dtypes
| element | column | dtype
0 | bus | name | object
1 | bus | vn_kv | float64
2 | bus | type | object
3 | bus | zone | object
4 | bus | in_service | bool
5 | load | name | object
6 | load | bus | uint32
7 | load | p_mw | float64
8 | load | q_mvar | float64
9 | load | const_z_percent | float64
10 | load | const_i_percent | float64
11 | load | sn_mva | float64
12 | load | scaling | float64
13 | load | in_service | bool
14 | load | type | object
15 | ext_grid | name | object
16 | ext_grid | bus | uint32
17 | ext_grid | vm_pu | float64
18 | ext_grid | va_degree | float64
19 | ext_grid | slack_weight | float64
20 | ext_grid | in_service | bool
21 | line | name | object
22 | line | std_type | object
23 | line | from_bus | uint32
24 | line | to_bus | uint32
25 | line | length_km | float64
26 | line | r_ohm_per_km | float64
27 | line | x_ohm_per_km | float64
28 | line | c_nf_per_km | float64
29 | line | g_us_per_km | float64
30 | line | max_i_ka | float64
31 | line | df | float64
32 | line | parallel | uint32
33 | line | type | object
34 | line | in_service | bool
35 | trafo | name | object
36 | trafo | std_type | object
37 | trafo | hv_bus | uint32
38 | trafo | lv_bus | uint32
39 | trafo | sn_mva | float64
40 | trafo | vn_hv_kv | float64
41 | trafo | vn_lv_kv | float64
42 | trafo | vk_percent | float64
43 | trafo | vkr_percent | float64
44 | trafo | pfe_kw | float64
45 | trafo | i0_percent | float64
46 | trafo | shift_degree | float64
47 | trafo | tap_side | object
48 | trafo | tap_neutral | int32
49 | trafo | tap_min | int32
50 | trafo | tap_max | int32
51 | trafo | tap_step_percent | float64
52 | trafo | tap_step_degree | float64
53 | trafo | tap_pos | int32
54 | trafo | tap_phase_shifter | bool
55 | trafo | parallel | uint32
56 | trafo | df | float64
57 | trafo | in_service | bool
58 | line_geodata | coords | object
59 | bus_geodata | x | float64
60 | bus_geodata | y | float64
61 | bus_geodata | coords | object

## parameters
| version | format_version | converged | OPF_converged | name | f_hz | sn_mva
0 | 2.14.6 | 2.14.0 | FALSE | FALSE |  | 50 | 1