## bus
| name | vn_kv | type | zone | in_service
0 | bus_LV_6416-5_2_3_node_131 | 0.4 | n |  | TRUE
1 | bus_LV_6416-5_2_3_node_132 | 0.4 | n |  | TRUE
2 | bus_LV_6416-5_2_3_node_83 | 0.4 | n |  | TRUE
3 | bus_LV_6416-5_2_3_node_133 | 0.4 | n |  | TRUE
4 | bus_LV_6416-5_2_3_node_80 | 0.4 | n |  | TRUE
5 | bus_LV_6416-5_2_3_node_134 | 0.4 | n |  | TRUE
6 | bus_LV_6416-5_2_3_node_135 | 0.4 | n |  | TRUE
7 | bus_LV_6416-5_2_3_node_82 | 0.4 | n |  | TRUE
8 | bus_LV_6416-5_2_3_node_10 | 0.4 | n |  | TRUE
9 | bus_LV_6416-5_2_3_node_11 | 0.4 | n |  | TRUE
10 | bus_LV_6416-5_2_3_node_12 | 0.4 | n |  | TRUE
11 | bus_LV_6416-5_2_3_node_13 | 0.4 | n |  | TRUE
12 | bus_LV_6416-5_2_3_node_14 | 0.4 | n |  | TRUE
13 | bus_LV_6416-5_2_3_node_15 | 0.4 | n |  | TRUE
14 | bus_LV_6416-5_2_3_node_18 | 0.4 | n |  | TRUE
15 | bus_LV_6416-5_2_3_node_28 | 0.4 | n |  | TRUE
16 | bus_LV_6416-5_2_3_node_16 | 0.4 | n |  | TRUE
17 | bus_LV_6416-5_2_3_node_17 | 0.4 | n |  | TRUE
18 | bus_LV_6416-5_2_3_node_19 | 0.4 | n |  | TRUE
19 | bus_LV_6416-5_2_3_node_20 | 0.4 | n |  | TRUE
20 | bus_LV_6416-5_2_3_node_22 | 0.4 | n |  | TRUE
21 | bus_LV_6416-5_2_3_node_21 | 0.4 | n |  | TRUE
22 | bus_LV_6416-5_2_3_node_25 | 0.4 | n |  | TRUE
23 | bus_LV_6416-5_2_3_node_23 | 0.4 | n |  | TRUE
24 | bus_LV_6416-5_2_3_node_24 | 0.4 | n |  | TRUE
25 | bus_LV_6416-5_2_3_node_52 | 0.4 | n |  | TRUE
26 | bus_LV_6416-5_2_3_node_26 | 0.4 | n |  | TRUE
27 | bus_LV_6416-5_2_3_node_27 | 0.4 | n |  | TRUE
28 | bus_LV_6416-5_2_3_node_30 | 0.4 | n |  | TRUE
29 | bus_LV_6416-5_2_3_node_32 | 0.4 | n |  | TRUE
30 | bus_LV_6416-5_2_3_node_40 | 0.4 | n |  | TRUE
31 | bus_LV_6416-5_2_3_node_34 | 0.4 | n |  | TRUE
32 | bus_LV_6416-5_2_3_node_51 | 0.4 | n |  | TRUE
33 | bus_LV_6416-5_2_3_node_41 | 0.4 | n |  | TRUE
34 | bus_LV_6416-5_2_3_node_42 | 0.4 | n |  | TRUE
35 | bus_LV_6416-5_2_3_node_43 | 0.4 | n |  | TRUE
36 | bus_LV_6416-5_2_3_node_44 | 0.4 | n |  | TRUE
37 | bus_LV_6416-5_2_3_node_48 | 0.4 | n |  | TRUE
38 | bus_LV_6416-5_2_3_node_49 | 0.4 | n |  | TRUE
39 | bus_LV_6416-5_2_3_node_45 | 0.4 | n |  | TRUE
40 | bus_LV_6416-5_2_3_node_46 | 0.4 | n |  | TRUE
41 | bus_LV_6416-5_2_3_node_47 | 0.4 | n |  | TRUE
42 | bus_LV_6416-5_2_3_node_50 | 0.4 | n |  | TRUE
43 | bus_LV_6416-5_2_3_node_75 | 0.4 | n |  | TRUE
44 | bus_LV_6416-5_2_3_node_76 | 0.4 | n |  | TRUE
45 | bus_LV_6416-5_2_3_node_55 | 0.4 | n |  | TRUE
46 | bus_LV_6416-5_2_3_node_53 | 0.4 | n |  | TRUE
47 | bus_LV_6416-5_2_3_node_74 | 0.4 | n |  | TRUE
48 | bus_LV_6416-5_2_3_node_56 | 0.4 | n |  | TRUE
49 | bus_LV_6416-5_2_3_node_57 | 0.4 | n |  | TRUE
50 | bus_LV_6416-5_2_3_node_58 | 0.4 | n |  | TRUE
51 | bus_LV_6416-5_2_3_node_59 | 0.4 | n |  | TRUE
52 | bus_LV_6416-5_2_3_node_81 | 0.4 | n |  | TRUE
53 | bus_LV_6416-5_2_3_node_78 | 0.4 | n |  | TRUE
54 | bus_LV_6416-5_2_3_node_77 | 0.4 | n |  | TRUE
55 | bus_LV_6416-5_2_3_node_112 | 0.4 | n |  | TRUE
56 | bus_LV_6416-5_2_3_node_79 | 0.4 | n |  | TRUE
57 | bus_LV_6416-5_2_3_node_85 | 0.4 | n |  | TRUE
58 | bus_LV_6416-5_2_3_node_113 | 0.4 | n |  | TRUE
59 | bus_LV_6416-5_2_3_node_120 | 0.4 | n |  | TRUE
60 | bus_MV_320_0_node_118 | 20 | n |  | TRUE

## load
| name | bus | p_mw | q_mvar | const_z_percent | const_i_percent | sn_mva | scaling | in_service | type
0 | LV_6416-5_2_3_load_131 | 0 | 0.0011022 | 0.00027623 | 0 | 0 |  | 1 | TRUE | wye
1 | LV_6416-5_2_3_load_132 | 1 | 0.0010935 | 0.00027406 | 0 | 0 |  | 1 | TRUE | wye
2 | LV_6416-5_2_3_load_83 | 2 | 0.0014111 | 0.00035366 | 0 | 0 |  | 1 | TRUE | wye
3 | LV_6416-5_2_3_load_133 | 3 | 0.003512 | 0.0008802 | 0 | 0 |  | 1 | TRUE | wye
4 | LV_6416-5_2_3_load_80 | 4 | 0.0035314 | 0.00088504 | 0 | 0 |  | 1 | TRUE | wye
5 | LV_6416-5_2_3_load_134 | 5 | 0.0010248 | 0.00025683 | 0 | 0 |  | 1 | TRUE | wye
6 | LV_6416-5_2_3_load_135 | 6 | 0.0013791 | 0.00034563 | 0 | 0 |  | 1 | TRUE | wye
7 | LV_6416-5_2_3_load_82 | 7 | 0.00138 | 0.00034586 | 0 | 0 |  | 1 | TRUE | wye
8 | LV_6416-5_2_3_load_10 | 8 | 0.010422 | 0.002612 | 0 | 0 |  | 1 | TRUE | wye
9 | LV_6416-5_2_3_load_13 | 11 | 0.00096407 | 0.00024162 | 0 | 0 |  | 1 | TRUE | wye
10 | LV_6416-5_2_3_load_14 | 12 | 0.00090707 | 0.00022733 | 0 | 0 |  | 1 | TRUE | wye
11 | LV_6416-5_2_3_load_15 | 13 | 0.00475 | 0.0011905 | 0 | 0 |  | 1 | TRUE | wye
12 | LV_6416-5_2_3_load_28 | 15 | 0.0066079 | 0.0016561 | 0 | 0 |  | 1 | TRUE | wye
13 | LV_6416-5_2_3_load_16 | 16 | 0.0030212 | 0.0007572 | 0 | 0 |  | 1 | TRUE | wye
14 | LV_6416-5_2_3_load_17 | 17 | 0.0010891 | 0.00027296 | 0 | 0 |  | 1 | TRUE | wye
15 | LV_6416-5_2_3_load_20 | 19 | 0.0011416 | 0.00028611 | 0 | 0 |  | 1 | TRUE | wye
16 | LV_6416-5_2_3_load_22 | 20 | 0.0014212 | 0.00035618 | 0 | 0 |  | 1 | TRUE | wye
17 | LV_6416-5_2_3_load_21 | 21 | 0.0096585 | 0.0024206 | 0 | 0 |  | 1 | TRUE | wye
18 | LV_6416-5_2_3_load_25 | 22 | 0.0019163 | 0.00048028 | 0 | 0 |  | 1 | TRUE | wye
19 | LV_6416-5_2_3_load_23 | 23 | 0.0093599 | 0.0023458 | 0 | 0 |  | 1 | TRUE | wye
20 | LV_6416-5_2_3_load_24 | 24 | 0.0042483 | 0.0010647 | 0 | 0 |  | 1 | TRUE | wye
21 | LV_6416-5_2_3_load_52 | 25 | 0.0015229 | 0.00038167 | 0 | 0 |  | 1 | TRUE | wye
22 | LV_6416-5_2_3_load_26 | 26 | 0.0093029 | 0.0023315 | 0 | 0 |  | 1 | TRUE | wye
23 | LV_6416-5_2_3_load_27 | 27 | 0.0063143 | 0.0015825 | 0 | 0 |  | 1 | TRUE | wye
24 | LV_6416-5_2_3_load_32 | 29 | 0.0056163 | 0.0014076 | 0 | 0 |  | 1 | TRUE | wye
25 | LV_6416-5_2_3_load_40 | 30 | 0.012665 | 0.0031741 | 0 | 0 |  | 1 | TRUE | wye
26 | LV_6416-5_2_3_load_34 | 31 | 0.0096954 | 0.0024299 | 0 | 0 |  | 1 | TRUE | wye
27 | LV_6416-5_2_3_load_51 | 32 | 0.0013629 | 0.00034156 | 0 | 0 |  | 1 | TRUE | wye
28 | LV_6416-5_2_3_load_41 | 33 | 0.021841 | 0.0054739 | 0 | 0 |  | 1 | TRUE | wye
29 | LV_6416-5_2_3_load_42 | 34 | 0.0016292 | 0.0004083 | 0 | 0 |  | 1 | TRUE | wye
30 | LV_6416-5_2_3_load_43 | 35 | 0.00063177 | 0.00015834 | 0 | 0 |  | 1 | TRUE | wye
31 | LV_6416-5_2_3_load_45 | 39 | 0.0013276 | 0.00033274 | 0 | 0 |  | 1 | TRUE | wye
32 | LV_6416-5_2_3_load_46 | 40 | 0.0014227 | 0.00035655 | 0 | 0 |  | 1 | TRUE | wye
33 | LV_6416-5_2_3_load_47 | 41 | 0.0017967 | 0.0004503 | 0 | 0 |  | 1 | TRUE | wye
34 | LV_6416-5_2_3_load_75 | 43 | 0.004497 | 0.0011271 | 0 | 0 |  | 1 | TRUE | wye
35 | LV_6416-5_2_3_load_76 | 44 | 0.0059004 | 0.0014788 | 0 | 0 |  | 1 | TRUE | wye
36 | LV_6416-5_2_3_load_55 | 45 | 0.0070269 | 0.0017611 | 0 | 0 |  | 1 | TRUE | wye
37 | LV_6416-5_2_3_load_53 | 46 | 0.0080208 | 0.0020102 | 0 | 0 |  | 1 | TRUE | wye
38 | LV_6416-5_2_3_load_56 | 48 | 0.0016632 | 0.00041684 | 0 | 0 |  | 1 | TRUE | wye
39 | LV_6416-5_2_3_load_57 | 49 | 0.0038459 | 0.00096386 | 0 | 0 |  | 1 | TRUE | wye
40 | LV_6416-5_2_3_load_58 | 50 | 0.0017695 | 0.00044348 | 0 | 0 |  | 1 | TRUE | wye
41 | LV_6416-5_2_3_load_59 | 51 | 0.0017741 | 0.00044462 | 0 | 0 |  | 1 | TRUE | wye
42 | LV_6416-5_2_3_load_81 | 52 | 0.003566 | 0.00089373 | 0 | 0 |  | 1 | TRUE | wye
43 | LV_6416-5_2_3_load_78 | 53 | 0.0038672 | 0.00096922 | 0 | 0 |  | 1 | TRUE | wye
44 | LV_6416-5_2_3_load_77 | 54 | 0.00068827 | 0.0001725 | 0 | 0 |  | 1 | TRUE | wye
45 | LV_6416-5_2_3_load_112 | 55 | 0.0013144 | 0.00032941 | 0 | 0 |  | 1 | TRUE | wye
46 | LV_6416-5_2_3_load_79 | 56 | 0.0021469 | 0.00053808 | 0 | 0 |  | 1 | TRUE | wye
47 | LV_6416-5_2_3_load_85 | 57 | 0.0010345 | 0.00025926 | 0 | 0 |  | 1 | TRUE | wye
48 | LV_6416-5_2_3_load_113 | 58 | 0.0092652 | 0.0023221 | 0 | 0 |  | 1 | TRUE | wye
49 | LV_6416-5_2_3_load_120 | 59 | 0.0031317 | 0.00078488 | 0 | 0 |  | 1 | TRUE | wye

## ext_grid
| name | bus | vm_pu | va_degree | slack_weight | in_service
0 |  | 41 | 1 | 0 | 1 | TRUE

## line
| name | std_type | from_bus | to_bus | length_km | r_ohm_per_km | x_ohm_per_km | c_nf_per_km | g_us_per_km | max_i_ka | df | parallel | type | in_service
0 | LV_6416-5_2_3_line_0 |  | 0 | 1 | 0.014394 | 0.125 | 0.08 | 261 | 0 | 0.364 | 1 | 1 | cs | TRUE
1 | LV_6416-5_2_3_line_1 |  | 1 | 2 | 0.015466 | 0.125 | 0.08 | 261 | 0 | 0.364 | 1 | 1 | cs | TRUE
2 | LV_6416-5_2_3_line_2 |  | 2 | 47 | 0.056331 | 0.125 | 0.08 | 261 | 0 | 0.364 | 1 | 1 | cs | TRUE
3 | LV_6416-5_2_3_line_3 |  | 3 | 4 | 0.017654 | 0.125 | 0.08 | 261 | 0 | 0.364 | 1 | 1 | cs | TRUE
4 | LV_6416-5_2_3_line_4 |  | 3 | 5 | 0.012732 | 0.125 | 0.08 | 261 | 0 | 0.364 | 1 | 1 | cs | TRUE
5 | LV_6416-5_2_3_line_5 |  | 4 | 56 | 0.041556 | 0.125 | 0.08 | 261 | 0 | 0.364 | 1 | 1 | cs | TRUE
6 | LV_6416-5_2_3_line_6 |  | 5 | 6 | 0.013863 | 0.125 | 0.08 | 261 | 0 | 0.364 | 1 | 1 | cs | TRUE
7 | LV_6416-5_2_3_line_7 |  | 6 | 7 | 0.026823 | 0.125 | 0.08 | 261 | 0 | 0.364 | 1 | 1 | cs | TRUE
8 | LV_6416-5_2_3_line_8 |  | 8 | 9 | 0.024964 | 0.125 | 0.08 | 261 | 0 | 0.364 | 1 | 1 | cs | TRUE
9 | LV_6416-5_2_3_line_9 |  | 8 | 10 | 0.026153 | 0.125 | 0.08 | 261 | 0 | 0.364 | 1 | 1 | cs | TRUE
10 | LV_6416-5_2_3_line_10 |  | 9 | 11 | 0.038452 | 0.125 | 0.08 | 261 | 0 | 0.364 | 1 | 1 | cs | TRUE
11 | LV_6416-5_2_3_line_11 |  | 9 | 12 | 0.063929 | 0.125 | 0.08 | 261 | 0 | 0.364 | 1 | 1 | cs | TRUE
12 | LV_6416-5_2_3_line_12 |  | 10 | 13 | 0.13275 | 0.125 | 0.08 | 261 | 0 | 0.364 | 1 | 1 | cs | TRUE
13 | LV_6416-5_2_3_line_13 |  | 12 | 14 | 0.021781 | 0.125 | 0.08 | 261 | 0 | 0.364 | 1 | 1 | cs | TRUE
14 | LV_6416-5_2_3_line_14 |  | 13 | 15 | 0.060168 | 0.125 | 0.08 | 261 | 0 | 0.364 | 1 | 1 | cs | TRUE
15 | LV_6416-5_2_3_line_15 |  | 14 | 16 | 0.052724 | 0.125 | 0.08 | 261 | 0 | 0.364 | 1 | 1 | cs | TRUE
16 | LV_6416-5_2_3_line_16 |  | 16 | 17 | 0.0070175 | 0.125 | 0.08 | 261 | 0 | 0.364 | 1 | 1 | cs | TRUE
17 | LV_6416-5_2_3_line_17 |  | 17 | 18 | 0.0095897 | 0.125 | 0.08 | 261 | 0 | 0.364 | 1 | 1 | cs | TRUE
18 | LV_6416-5_2_3_line_18 |  | 18 | 19 | 0.0092958 | 0.125 | 0.08 | 261 | 0 | 0.364 | 1 | 1 | cs | TRUE
19 | LV_6416-5_2_3_line_19 |  | 19 | 20 | 0.029498 | 0.125 | 0.08 | 261 | 0 | 0.364 | 1 | 1 | cs | TRUE
20 | LV_6416-5_2_3_line_20 |  | 20 | 23 | 0.0012209 | 0.125 | 0.08 | 261 | 0 | 0.364 | 1 | 1 | cs | TRUE
21 | LV_6416-5_2_3_line_21 |  | 21 | 22 | 0.0096837 | 0.125 | 0.08 | 261 | 0 | 0.364 | 1 | 1 | cs | TRUE
22 | LV_6416-5_2_3_line_22 |  | 22 | 26 | 0.041159 | 0.125 | 0.08 | 261 | 0 | 0.364 | 1 | 1 | cs | TRUE
23 | LV_6416-5_2_3_line_23 |  | 23 | 24 | 0.018439 | 0.125 | 0.08 | 261 | 0 | 0.364 | 1 | 1 | cs | TRUE
24 | LV_6416-5_2_3_line_24 |  | 24 | 25 | 0.037038 | 0.125 | 0.08 | 261 | 0 | 0.364 | 1 | 1 | cs | TRUE
25 | LV_6416-5_2_3_line_25 |  | 25 | 32 | 0.0089068 | 0.125 | 0.08 | 261 | 0 | 0.364 | 1 | 1 | cs | TRUE
26 | LV_6416-5_2_3_line_26 |  | 26 | 27 | 0.013476 | 0.125 | 0.08 | 261 | 0 | 0.364 | 1 | 1 | cs | TRUE
27 | LV_6416-5_2_3_line_27 |  | 27 | 28 | 0.043845 | 0.125 | 0.08 | 261 | 0 | 0.364 | 1 | 1 | cs | TRUE
28 | LV_6416-5_2_3_line_28 |  | 28 | 29 | 0.036559 | 0.125 | 0.08 | 261 | 0 | 0.364 | 1 | 1 | cs | TRUE
29 | LV_6416-5_2_3_line_29 |  | 29 | 30 | 0.055903 | 0.125 | 0.08 | 261 | 0 | 0.364 | 1 | 1 | cs | TRUE
30 | LV_6416-5_2_3_line_30 |  | 30 | 33 | 0.0089039 | 0.125 | 0.08 | 261 | 0 | 0.364 | 1 | 1 | cs | TRUE
31 | LV_6416-5_2_3_line_31 |  | 31 | 32 | 0.047336 | 0.125 | 0.08 | 261 | 0 | 0.364 | 1 | 1 | cs | TRUE
32 | LV_6416-5_2_3_line_32 |  | 32 | 41 | 0.017357 | 0.125 | 0.08 | 261 | 0 | 0.364 | 1 | 1 | cs | TRUE
33 | LV_6416-5_2_3_line_33 |  | 33 | 34 | 0.050892 | 0.125 | 0.08 | 261 | 0 | 0.364 | 1 | 1 | cs | TRUE
34 | LV_6416-5_2_3_line_34 |  | 34 | 35 | 0.017574 | 0.125 | 0.08 | 261 | 0 | 0.364 | 1 | 1 | cs | TRUE
35 | LV_6416-5_2_3_line_35 |  | 35 | 36 | 0.013115 | 0.125 | 0.08 | 261 | 0 | 0.364 | 1 | 1 | cs | TRUE
36 | LV_6416-5_2_3_line_36 |  | 36 | 37 | 0.099788 | 0.125 | 0.08 | 261 | 0 | 0.364 | 1 | 1 | cs | TRUE
37 | LV_6416-5_2_3_line_37 |  | 36 | 38 | 0.064574 | 0.125 | 0.08 | 261 | 0 | 0.364 | 1 | 1 | cs | TRUE
38 | LV_6416-5_2_3_line_38 |  | 36 | 39 | 0.027342 | 0.125 | 0.08 | 261 | 0 | 0.364 | 1 | 2 | cs | TRUE
39 | LV_6416-5_2_3_line_39 |  | 37 | 42 | 0.017274 | 0.125 | 0.08 | 261 | 0 | 0.364 | 1 | 1 | cs | TRUE
40 | LV_6416-5_2_3_line_40 |  | 37 | 43 | 0.017796 | 0.125 | 0.08 | 261 | 0 | 0.364 | 1 | 1 | cs | TRUE
41 | LV_6416-5_2_3_line_41 |  | 37 | 44 | 0.040635 | 0.125 | 0.08 | 261 | 0 | 0.364 | 1 | 1 | cs | TRUE
42 | LV_6416-5_2_3_line_42 |  | 38 | 45 | 0.033705 | 0.125 | 0.08 | 261 | 0 | 0.364 | 1 | 1 | cs | TRUE
43 | LV_6416-5_2_3_line_43 |  | 38 | 46 | 0.020264 | 0.125 | 0.08 | 261 | 0 | 0.364 | 1 | 1 | cs | TRUE
44 | LV_6416-5_2_3_line_44 |  | 39 | 40 | 0.0088523 | 0.125 | 0.08 | 261 | 0 | 0.364 | 1 | 2 | cs | TRUE
45 | LV_6416-5_2_3_line_45 |  | 40 | 41 | 0.021378 | 0.125 | 0.08 | 261 | 0 | 0.364 | 1 | 2 | cs | TRUE
46 | LV_6416-5_2_3_line_46 |  | 42 | 47 | 0.002478 | 0.125 | 0.08 | 261 | 0 | 0.364 | 1 | 1 | cs | TRUE
47 | LV_6416-5_2_3_line_47 |  | 43 | 51 | 0.030571 | 0.125 | 0.08 | 261 | 0 | 0.364 | 1 | 1 | cs | TRUE
48 | LV_6416-5_2_3_line_48 |  | 44 | 54 | 0.058917 | 0.125 | 0.08 | 261 | 0 | 0.364 | 1 | 1 | cs | TRUE
49 | LV_6416-5_2_3_line_49 |  | 45 | 48 | 0.016669 | 0.125 | 0.08 | 261 | 0 | 0.364 | 1 | 1 | cs | TRUE
50 | LV_6416-5_2_3_line_50 |  | 47 | 52 | 0.039819 | 0.125 | 0.08 | 261 | 0 | 0.364 | 1 | 1 | cs | TRUE
51 | LV_6416-5_2_3_line_51 |  | 47 | 53 | 0.014926 | 0.125 | 0.08 | 261 | 0 | 0.364 | 1 | 1 | cs | TRUE
52 | LV_6416-5_2_3_line_52 |  | 49 | 50 | 0.023917 | 0.125 | 0.08 | 261 | 0 | 0.364 | 1 | 1 | cs | TRUE
53 | LV_6416-5_2_3_line_53 |  | 50 | 51 | 0.020725 | 0.125 | 0.08 | 261 | 0 | 0.364 | 1 | 1 | cs | TRUE
54 | LV_6416-5_2_3_line_54 |  | 53 | 56 | 0.0033846 | 0.125 | 0.08 | 261 | 0 | 0.364 | 1 | 1 | cs | TRUE
55 | LV_6416-5_2_3_line_55 |  | 54 | 55 | 0.0032671 | 0.125 | 0.08 | 261 | 0 | 0.364 | 1 | 1 | cs | TRUE
56 | LV_6416-5_2_3_line_56 |  | 55 | 58 | 0.024109 | 0.125 | 0.08 | 261 | 0 | 0.364 | 1 | 1 | cs | TRUE
57 | LV_6416-5_2_3_line_57 |  | 55 | 59 | 0.046807 | 0.125 | 0.08 | 261 | 0 | 0.364 | 1 | 1 | cs | TRUE
58 | LV_6416-5_2_3_line_58 |  | 57 | 58 | 0.018495 | 0.125 | 0.08 | 261 | 0 | 0.364 | 1 | 1 | cs | TRUE

## trafo
| name | std_type | hv_bus | lv_bus | sn_mva | vn_hv_kv | vn_lv_kv | vk_percent | vkr_percent | pfe_kw | i0_percent | shift_degree | tap_side | tap_neutral | tap_min | tap_max | tap_step_percent | tap_step_degree | tap_pos | tap_phase_shifter | parallel | df | in_service
0 | LV_6416-5_2_3_trafo_47 | 0.63 MVA 20/0.4 kV | 60 | 41 | 0.63 | 20 | 0.4 | 6 | 1.206 | 1.65 | 0.2619 | 150 | hv | 0 | -2 | 2 | 2.5 | 0 | 0 | FALSE | 1 | 1 | TRUE

## line_geodata
| x0 | y0 | x1 | y1 | x2 | y2 | x3 | y3 | x4 | y4 | x5 | y5
0 | 2555240.3578 | 1201909.2706 | 2555238.6681 | 1201908.5024 | 2555230.7682 | 1201905.4488 | 2555226.7277 | 1201904.9743
1 | 2555253.553 | 1201917.1609 | 2555247.183 | 1201912.3739 | 2555240.3578 | 1201909.2706
2 | 2555236.2682 | 1201964.8857 | 2555259.0874 | 1201924.7249 | 2555259.2542 | 1201922.6225 | 2555258.0514 | 1201920.5414 | 2555253.553 | 1201917.1609
3 | 2555200.5496 | 1201929.1446 | 2555201.315 | 1201911.5069 | 2555201.315 | 1201911.5069
4 | 2555201.315 | 1201911.5069 | 2555203.6059 | 1201906.4535 | 2555209.7489 | 1201904.5952 | 2555210.5146 | 1201904.5831
5 | 2555219.4429 | 1201957.6605 | 2555199.6805 | 1201949.1739 | 2555200.5496 | 1201929.1446
6 | 2555224.3593 | 1201904.6962 | 2555221.8711 | 1201904.404 | 2555210.5146 | 1201904.5831
7 | 2555224.3593 | 1201904.6962 | 2555230.7682 | 1201905.4488 | 2555238.6681 | 1201908.5024 | 2555247.183 | 1201912.3739 | 2555249.2186 | 1201913.9037
8 | 2555321.4356 | 1201628.7338 | 2555306.5272 | 1201608.7097
9 | 2555290.6172 | 1201587.9528 | 2555305.928 | 1201607.9049 | 2555306.5272 | 1201608.7097
10 | 2555321.4356 | 1201628.7338 | 2555353.5205 | 1201607.5408
11 | 2555321.4356 | 1201628.7338 | 2555352.1214 | 1201673.2068 | 2555358.3827 | 1201680.8714
12 | 2555290.6172 | 1201587.9528 | 2555274.6493 | 1201600.1129 | 2555274.7546 | 1201605.0149 | 2555232.4825 | 1201641.3861 | 2555190.8028 | 1201672.4941
13 | 2555376.0118 | 1201693.5061 | 2555370.5831 | 1201690.1782 | 2555359.7489 | 1201682.5439 | 2555358.3827 | 1201680.8714
14 | 2555190.8028 | 1201672.4941 | 2555163.8672 | 1201692.5976 | 2555143.5524 | 1201709.7038
15 | 2555376.0118 | 1201693.5061 | 2555374.3602 | 1201697.5652 | 2555371.2635 | 1201700.7347 | 2555339.2079 | 1201711.0695 | 2555331.9479 | 1201718.2776
16 | 2555331.9479 | 1201718.2776 | 2555326.968 | 1201723.2219
17 | 2555320.1628 | 1201729.9785 | 2555326.968 | 1201723.2219
18 | 2555320.1628 | 1201729.9785 | 2555314.5261 | 1201737.3704
19 | 2555314.5261 | 1201737.3704 | 2555296.6391 | 1201760.8268
20 | 2555296.6391 | 1201760.8268 | 2555295.8988 | 1201761.7976
21 | 2555248.2224 | 1201718.0205 | 2555241.4282 | 1201724.9206
22 | 2555208.6782 | 1201748.9536 | 2555226.8362 | 1201739.7399 | 2555241.4282 | 1201724.9206
23 | 2555281.7658 | 1201773.5134 | 2555294.2593 | 1201763.9476 | 2555295.8988 | 1201761.7976
24 | 2555289.9369 | 1201809.6392 | 2555281.7658 | 1201773.5134
25 | 2555289.9369 | 1201809.6392 | 2555284.7688 | 1201816.8934
26 | 2555196.6604 | 1201755.0517 | 2555208.6782 | 1201748.9536
27 | 2555157.5608 | 1201774.8917 | 2555196.6604 | 1201755.0517
28 | 2555157.5608 | 1201774.8917 | 2555188.9246 | 1201793.677
29 | 2555178.6987 | 1201848.6363 | 2555188.9246 | 1201793.677
30 | 2555186.3627 | 1201853.1687 | 2555178.6987 | 1201848.6363
31 | 2555284.7688 | 1201816.8934 | 2555241.8032 | 1201797.0267
32 | 2555275.9573 | 1201831.6786 | 2555277.5704 | 1201826.9974 | 2555284.7688 | 1201816.8934
33 | 2555186.3627 | 1201853.1687 | 2555215.703 | 1201870.52 | 2555231.4601 | 1201876.3612
34 | 2555247.9381 | 1201882.4697 | 2555231.4601 | 1201876.3612
35 | 2555260.235 | 1201887.0282 | 2555247.9381 | 1201882.4697
36 | 2555250.3496 | 1201962.1006 | 2555246.3071 | 1201959.8964 | 2555264.3135 | 1201928.4656 | 2555281.9545 | 1201901.051 | 2555270.3914 | 1201890.5763 | 2555260.235 | 1201887.0282
37 | 2555260.235 | 1201887.0282 | 2555270.3914 | 1201890.5763 | 2555281.9545 | 1201901.051 | 2555290.1897 | 1201890.9835 | 2555297.5487 | 1201882.8125 | 2555307.8562 | 1201873.0297
38 | 2555260.235 | 1201887.0282 | 2555262.3416 | 1201878.7077 | 2555265.9781 | 1201864.3389 | 2555267.0287 | 1201860.5449
39 | 2555238.5586 | 1201965.8468 | 2555242.6946 | 1201958.2114 | 2555246.3071 | 1201959.8964 | 2555250.3496 | 1201962.1006
40 | 2555250.3496 | 1201962.1006 | 2555259.3493 | 1201946.7479
41 | 2555250.3496 | 1201962.1006 | 2555242.0198 | 1201978.806 | 2555235.6021 | 1201999.8159
42 | 2555307.8562 | 1201873.0297 | 2555336.6736 | 1201890.5117
43 | 2555307.8562 | 1201873.0297 | 2555323.268 | 1201859.8734
44 | 2555267.0287 | 1201860.5449 | 2555269.391 | 1201852.0136
45 | 2555269.391 | 1201852.0136 | 2555271.1946 | 1201845.5002 | 2555275.9573 | 1201831.6786
46 | 2555238.5586 | 1201965.8468 | 2555236.2682 | 1201964.8857
47 | 2555274.8093 | 1201920.3743 | 2555259.3493 | 1201946.7479
48 | 2555235.6021 | 1201999.8159 | 2555291.1095 | 1202019.569
49 | 2555336.6736 | 1201890.5117 | 2555350.9253 | 1201899.1574
50 | 2555236.2682 | 1201964.8857 | 2555199.6805 | 1201949.1739
51 | 2555236.2682 | 1201964.8857 | 2555222.5529 | 1201958.996
52 | 2555301.8979 | 1201884.9815 | 2555298.3606 | 1201888.5764 | 2555286.8111 | 1201903.5042
53 | 2555286.8111 | 1201903.5042 | 2555283.2028 | 1201908.1679 | 2555276.86 | 1201916.876 | 2555274.8093 | 1201920.3743
54 | 2555219.4429 | 1201957.6605 | 2555222.5529 | 1201958.996
55 | 2555291.1095 | 1202019.569 | 2555294.1392 | 1202018.3464
56 | 2555316.4968 | 1202009.3238 | 2555294.1392 | 1202018.3464
57 | 2555294.1392 | 1202018.3464 | 2555319.4459 | 1202057.7224
58 | 2555316.4968 | 1202009.3238 | 2555334.722 | 1202012.4715

## bus_geodata
| x | y | coords
0 | 2555226.7277 | 1201904.9743
1 | 2555240.3578 | 1201909.2706
2 | 2555253.553 | 1201917.1609
3 | 2555201.315 | 1201911.5069
4 | 2555200.5496 | 1201929.1446
5 | 2555210.5146 | 1201904.5831
6 | 2555224.3593 | 1201904.6962
7 | 2555249.2186 | 1201913.9037
8 | 2555306.5272 | 1201608.7097
9 | 2555321.4356 | 1201628.7338
10 | 2555290.6172 | 1201587.9528
11 | 2555353.5205 | 1201607.5408
12 | 2555358.3827 | 1201680.8714
13 | 2555190.8028 | 1201672.4941
14 | 2555376.0118 | 1201693.5061
15 | 2555143.5524 | 1201709.7038
16 | 2555331.9479 | 1201718.2776
17 | 2555326.968 | 1201723.2219
18 | 2555320.1628 | 1201729.9785
19 | 2555314.5261 | 1201737.3704
20 | 2555296.6391 | 1201760.8268
21 | 2555248.2224 | 1201718.0205
22 | 2555241.4282 | 1201724.9206
23 | 2555295.8988 | 1201761.7976
24 | 2555281.7658 | 1201773.5134
25 | 2555289.9369 | 1201809.6392
26 | 2555208.6782 | 1201748.9536
27 | 2555196.6604 | 1201755.0517
28 | 2555157.5608 | 1201774.8917
29 | 2555188.9246 | 1201793.677
30 | 2555178.6987 | 1201848.6363
31 | 2555241.8032 | 1201797.0267
32 | 2555284.7688 | 1201816.8934
33 | 2555186.3627 | 1201853.1687
34 | 2555231.4601 | 1201876.3612
35 | 2555247.9381 | 1201882.4697
36 | 2555260.235 | 1201887.0282
37 | 2555250.3496 | 1201962.1006
38 | 2555307.8562 | 1201873.0297
39 | 2555267.0287 | 1201860.5449
40 | 2555269.391 | 1201852.0136
41 | 2555275.9573 | 1201831.6786
42 | 2555238.5586 | 1201965.8468
43 | 2555259.3493 | 1201946.7479
44 | 2555235.6021 | 1201999.8159
45 | 2555336.6736 | 1201890.5117
46 | 2555323.268 | 1201859.8734
47 | 2555236.2682 | 1201964.8857
48 | 2555350.9253 | 1201899.1574
49 | 2555301.8979 | 1201884.9815
50 | 2555286.8111 | 1201903.5042
51 | 2555274.8093 | 1201920.3743
52 | 2555199.6805 | 1201949.1739
53 | 2555222.5529 | 1201958.996
54 | 2555291.1095 | 1202019.569
55 | 2555294.1392 | 1202018.3464
56 | 2555219.4429 | 1201957.6605
57 | 2555334.722 | 1202012.4715
58 | 2555316.4968 | 1202009.3238
59 | 2555319.4459 | 1202057.7224
60 | 2555289.9369 | 1201809.6392

## line_std_types
| c_nf_per_km | r_ohm_per_km | x_ohm_per_km | max_i_ka | type | q_mm2 | alpha | voltage_rating
NAYY 4x50 SE | 210 | 0.642 | 0.083 | 0.142 | cs | 50 | 0.00403 | LV
NAYY 4x120 SE | 264 | 0.225 | 0.08 | 0.242 | cs | 120 | 0.00403 | LV
NAYY 4x150 SE | 261 | 0.208 | 0.08 | 0.27 | cs | 150 | 0.00403 | LV
NA2XS2Y 1x95 RM/25 12/20 kV | 216 | 0.313 | 0.132 | 0.252 | cs | 95 | 0.00403 | MV
NA2XS2Y 1x185 RM/25 12/20 kV | 273 | 0.161 | 0.117 | 0.362 | cs | 185 | 0.00403 | MV
NA2XS2Y 1x240 RM/25 12/20 kV | 304 | 0.122 | 0.112 | 0.421 | cs | 240 | 0.00403 | MV
NA2XS2Y 1x95 RM/25 6/10 kV | 315 | 0.313 | 0.123 | 0.249 | cs | 95 | 0.00403 | MV
NA2XS2Y 1x185 RM/25 6/10 kV | 406 | 0.161 | 0.11 | 0.358 | cs | 185 | 0.00403 | MV
NA2XS2Y 1x240 RM/25 6/10 kV | 456 | 0.122 | 0.105 | 0.416 | cs | 240 | 0.00403 | MV
NA2XS2Y 1x150 RM/25 12/20 kV | 250 | 0.206 | 0.116 | 0.319 | cs | 150 | 0.00403 | MV
NA2XS2Y 1x120 RM/25 12/20 kV | 230 | 0.253 | 0.119 | 0.283 | cs | 120 | 0.00403 | MV
NA2XS2Y 1x70 RM/25 12/20 kV | 190 | 0.443 | 0.132 | 0.22 | cs | 70 | 0.00403 | MV
NA2XS2Y 1x150 RM/25 6/10 kV | 360 | 0.206 | 0.11 | 0.315 | cs | 150 | 0.00403 | MV
NA2XS2Y 1x120 RM/25 6/10 kV | 340 | 0.253 | 0.113 | 0.28 | cs | 120 | 0.00403 | MV
NA2XS2Y 1x70 RM/25 6/10 kV | 280 | 0.443 | 0.123 | 0.217 | cs | 70 | 0.00403 | MV
N2XS(FL)2Y 1x120 RM/35 64/110 kV | 112 | 0.153 | 0.166 | 0.366 | cs | 120 | 0.00393 | HV
N2XS(FL)2Y 1x185 RM/35 64/110 kV | 125 | 0.099 | 0.156 | 0.457 | cs | 185 | 0.00393 | HV
N2XS(FL)2Y 1x240 RM/35 64/110 kV | 135 | 0.075 | 0.149 | 0.526 | cs | 240 | 0.00393 | HV
N2XS(FL)2Y 1x300 RM/35 64/110 kV | 144 | 0.06 | 0.144 | 0.588 | cs | 300 | 0.00393 | HV
15-AL1/3-ST1A 0.4 | 11 | 1.8769 | 0.35 | 0.105 | ol | 16 | 0.00403 | LV
24-AL1/4-ST1A 0.4 | 11.25 | 1.2012 | 0.335 | 0.14 | ol | 24 | 0.00403 | LV
48-AL1/8-ST1A 0.4 | 12.2 | 0.5939 | 0.3 | 0.21 | ol | 48 | 0.00403 | LV
94-AL1/15-ST1A 0.4 | 13.2 | 0.306 | 0.29 | 0.35 | ol | 94 | 0.00403 | LV
34-AL1/6-ST1A 10.0 | 9.7 | 0.8342 | 0.36 | 0.17 | ol | 34 | 0.00403 | MV
48-AL1/8-ST1A 10.0 | 10.1 | 0.5939 | 0.35 | 0.21 | ol | 48 | 0.00403 | MV
70-AL1/11-ST1A 10.0 | 10.4 | 0.4132 | 0.339 | 0.29 | ol | 70 | 0.00403 | MV
94-AL1/15-ST1A 10.0 | 10.75 | 0.306 | 0.33 | 0.35 | ol | 94 | 0.00403 | MV
122-AL1/20-ST1A 10.0 | 11.1 | 0.2376 | 0.323 | 0.41 | ol | 122 | 0.00403 | MV
149-AL1/24-ST1A 10.0 | 11.25 | 0.194 | 0.315 | 0.47 | ol | 149 | 0.00403 | MV
34-AL1/6-ST1A 20.0 | 9.15 | 0.8342 | 0.382 | 0.17 | ol | 34 | 0.00403 | MV
48-AL1/8-ST1A 20.0 | 9.5 | 0.5939 | 0.372 | 0.21 | ol | 48 | 0.00403 | MV
70-AL1/11-ST1A 20.0 | 9.7 | 0.4132 | 0.36 | 0.29 | ol | 70 | 0.00403 | MV
94-AL1/15-ST1A 20.0 | 10 | 0.306 | 0.35 | 0.35 | ol | 94 | 0.00403 | MV
122-AL1/20-ST1A 20.0 | 10.3 | 0.2376 | 0.344 | 0.41 | ol | 122 | 0.00403 | MV
149-AL1/24-ST1A 20.0 | 10.5 | 0.194 | 0.337 | 0.47 | ol | 149 | 0.00403 | MV
184-AL1/30-ST1A 20.0 | 10.75 | 0.1571 | 0.33 | 0.535 | ol | 184 | 0.00403 | MV
243-AL1/39-ST1A 20.0 | 11 | 0.1188 | 0.32 | 0.645 | ol | 243 | 0.00403 | MV
48-AL1/8-ST1A 110.0 | 8 | 0.5939 | 0.46 | 0.21 | ol | 48 | 0.00403 | HV
70-AL1/11-ST1A 110.0 | 8.4 | 0.4132 | 0.45 | 0.29 | ol | 70 | 0.00403 | HV
94-AL1/15-ST1A 110.0 | 8.65 | 0.306 | 0.44 | 0.35 | ol | 94 | 0.00403 | HV
122-AL1/20-ST1A 110.0 | 8.5 | 0.2376 | 0.43 | 0.41 | ol | 122 | 0.00403 | HV
149-AL1/24-ST1A 110.0 | 8.75 | 0.194 | 0.41 | 0.47 | ol | 149 | 0.00403 | HV
184-AL1/30-ST1A 110.0 | 8.8 | 0.1571 | 0.4 | 0.535 | ol | 184 | 0.00403 | HV
243-AL1/39-ST1A 110.0 | 9 | 0.1188 | 0.39 | 0.645 | ol | 243 | 0.00403 | HV
305-AL1/39-ST1A 110.0 | 9.2 | 0.0949 | 0.38 | 0.74 | ol | 305 | 0.00403 | HV
490-AL1/64-ST1A 110.0 | 9.75 | 0.059 | 0.37 | 0.96 | ol | 490 | 0.00403 | HV
679-AL1/86-ST1A 110.0 | 9.95 | 0.042 | 0.36 | 1.15 | ol | 679 | 0.00403 | HV
490-AL1/64-ST1A 220.0 | 10 | 0.059 | 0.285 | 0.96 | ol | 490 | 0.00403 | HV
679-AL1/86-ST1A 220.0 | 11.7 | 0.042 | 0.275 | 1.15 | ol | 679 | 0.00403 | HV
490-AL1/64-ST1A 380.0 | 11 | 0.059 | 0.253 | 0.96 | ol | 490 | 0.00403 | HV
679-AL1/86-ST1A 380.0 | 14.6 | 0.042 | 0.25 | 1.15 | ol | 679 | 0.00403 | HV

## trafo_std_types
| i0_percent | pfe_kw | vkr_percent | sn_mva | vn_lv_kv | vn_hv_kv | vk_percent | shift_degree | vector_group | tap_side | tap_neutral | tap_min | tap_max | tap_step_degree | tap_step_percent | tap_phase_shifter
160 MVA 380/110 kV | 0.06 | 60 | 0.25 | 160 | 110 | 380 | 12.2 | 0 | Yy0 | hv | 0 | -9 | 9 | 0 | 1.5 | FALSE
100 MVA 220/110 kV | 0.06 | 55 | 0.26 | 100 | 110 | 220 | 12 | 0 | Yy0 | hv | 0 | -9 | 9 | 0 | 1.5 | FALSE
63 MVA 110/20 kV | 0.04 | 22 | 0.32 | 63 | 20 | 110 | 18 | 150 | YNd5 | hv | 0 | -9 | 9 | 0 | 1.5 | FALSE
40 MVA 110/20 kV | 0.05 | 18 | 0.34 | 40 | 20 | 110 | 16.2 | 150 | YNd5 | hv | 0 | -9 | 9 | 0 | 1.5 | FALSE
25 MVA 110/20 kV | 0.07 | 14 | 0.41 | 25 | 20 | 110 | 12 | 150 | YNd5 | hv | 0 | -9 | 9 | 0 | 1.5 | FALSE
63 MVA 110/10 kV | 0.04 | 22 | 0.32 | 63 | 10 | 110 | 18 | 150 | YNd5 | hv | 0 | -9 | 9 | 0 | 1.5 | FALSE
40 MVA 110/10 kV | 0.05 | 18 | 0.34 | 40 | 10 | 110 | 16.2 | 150 | YNd5 | hv | 0 | -9 | 9 | 0 | 1.5 | FALSE
25 MVA 110/10 kV | 0.07 | 14 | 0.41 | 25 | 10 | 110 | 12 | 150 | YNd5 | hv | 0 | -9 | 9 | 0 | 1.5 | FALSE
0.25 MVA 20/0.4 kV | 0.32 | 0.8 | 1.44 | 0.25 | 0.4 | 20 | 6 | 150 | Yzn5 | hv | 0 | -2 | 2 | 0 | 2.5 | FALSE
0.4 MVA 20/0.4 kV | 0.3375 | 1.35 | 1.425 | 0.4 | 0.4 | 20 | 6 | 150 | Dyn5 | hv | 0 | -2 | 2 | 0 | 2.5 | FALSE
0.63 MVA 20/0.4 kV | 0.2619 | 1.65 | 1.206 | 0.63 | 0.4 | 20 | 6 | 150 | Dyn5 | hv | 0 | -2 | 2 | 0 | 2.5 | FALSE
0.25 MVA 10/0.4 kV | 0.24 | 0.6 | 1.2 | 0.25 | 0.4 | 10 | 4 | 150 | Dyn5 | hv | 0 | -2 | 2 | 0 | 2.5 | FALSE
0.4 MVA 10/0.4 kV | 0.2375 | 0.95 | 1.325 | 0.4 | 0.4 | 10 | 4 | 150 | Dyn5 | hv | 0 | -2 | 2 | 0 | 2.5 | FALSE
0.63 MVA 10/0.4 kV | 0.1873 | 1.18 | 1.0794 | 0.63 | 0.4 | 10 | 4 | 150 | Dyn5 | hv | 0 | -2 | 2 | 0 | 2.5 | FALSE

## trafo3w_std_types
| sn_hv_mva | sn_mv_mva | sn_lv_mva | vn_hv_kv | vn_mv_kv | vn_lv_kv | vk_hv_percent | vk_mv_percent | vk_lv_percent | vkr_hv_percent | vkr_mv_percent | vkr_lv_percent | pfe_kw | i0_percent | shift_mv_degree | shift_lv_degree | vector_group | tap_side | tap_neutral | tap_min | tap_max | tap_step_percent
63/25/38 MVA 110/20/10 kV | 63 | 25 | 38 | 110 | 20 | 10 | 10.4 | 10.4 | 10.4 | 0.28 | 0.32 | 0.35 | 35 | 0.89 | 0 | 0 | YN0yn0yn0 | hv | 0 | -10 | 10 | 1.2
63/25/38 MVA 110/10/10 kV | 63 | 25 | 38 | 110 | 10 | 10 | 10.4 | 10.4 | 10.4 | 0.28 | 0.32 | 0.35 | 35 | 0.89 | 0 | 0 | YN0yn0yn0 | hv | 0 | -10 | 10 | 1.2

## fuse_std_types
| fuse_type | i_rated_a | t_avg | t_min | t_total | x_avg | x_min | x_total
HV 100A | HV 100A | 100 | 0 | [10.0, 3.64, 0.854, 0.281, 0.1, 0.0531, 0.022, 0.01] | [10.0, 4.267, 1.21, 0.403, 0.1, 0.058, 0.022, 0.01] | 0 | [300.0, 350.0, 450.0, 550.0, 700.0, 850.0, 1200.0, 1752.0] | [600.0, 700.0, 900.0, 1150.0, 1665.0, 2000.0, 3000.0, 4313.0]
HV 10A | HV 10A | 10 | 0 | [10.0, 1675.0, 0.344, 0.156, 0.1, 0.0417, 0.0171, 0.01] | [10.0, 1.3, 0.3, 0.155, 0.1, 0.0555, 0.023, 0.01] | 0 | [30.0, 32.0, 35.0, 37.0, 39.0, 50.0, 70.0, 88.0] | [60.0, 70.0, 80.0, 87.0, 94.0, 110.0, 150.0, 216.0]
HV 125A | HV 125A | 125 | 0 | [10.0, 1.82, 0.344, 0.1, 0.0467, 0.0269, 0.01] | [10.0, 2.478, 0.426, 0.1, 0.0427, 0.0211, 0.01] | 0 | [375.0, 500.0, 700.0, 925.0, 1200.0, 1500.0, 2341.0] | [750.0, 1000.0, 1500.0, 2200.0, 3000.0, 4000.0, 5765.0]
HV 160A | HV 160A | 160 | 0 | [10.0, 4.15, 1.03, 0.198, 0.1, 0.051, 0.0172, 0.01] | [10.0, 2.3, 0.734, 0.274, 0.1, 0.046, 0.0177, 0.01] | 0 | [480.0, 550.0, 700.0, 1000.0, 1260.0, 1600.0, 2500.0, 3227.0] | [960.0, 1300.0, 1700.0, 2200.0, 2996.0, 4000.0, 6000.0, 7946.0]
HV 16A | HV 16A | 16 | 0 | [10.0, 0.352, 0.164, 0.1, 0.0649, 0.0342, 0.01] | [10.0, 2.34, 0.722, 0.181, 0.1, 0.055, 0.0296, 0.01] | 0 | [48.0, 60.0, 65.0, 71.0, 80.0, 100.0, 162.0] | [96.0, 110.0, 125.0, 150.0, 168.0, 200.0, 250.0, 398.0]
HV 200A | HV 200A | 200 | 0 | [10.0, 4.267, 1.21, 0.403, 0.1, 0.058, 0.022, 0.01] | [10.0, 3.73, 1.654, 0.328, 0.1, 0.0531, 0.019, 0.01] | 0 | [600.0, 700.0, 900.0, 1150.0, 1665.0, 2000.0, 3000.0, 4313.0] | [1200.0, 1500.0, 1800.0, 2700.0, 3960.0, 5000.0, 7500.0, 10620.0]
HV 20A | HV 20A | 20 | 0 | [10.0, 1.3, 0.3, 0.155, 0.1, 0.0555, 0.023, 0.01] | [10.0, 1.3, 0.161, 0.1, 0.0611, 0.0399, 0.0141, 0.01] | 0 | [60.0, 70.0, 80.0, 87.0, 94.0, 110.0, 150.0, 216.0] | [120.0, 150.0, 200.0, 223.0, 260.0, 300.0, 450.0, 532.0]
HV 25A | HV 25A | 25 | 0 | [10.0, 2.512, 0.833, 0.299, 0.1, 0.0372, 0.0223, 0.01] | [10.0, 3.125, 0.597, 0.198, 0.1, 0.0378, 0.022, 0.01] | 0 | [75.0, 82.0, 90.0, 100.0, 124.0, 170.0, 200.0, 289.0] | [150.0, 170.0, 210.0, 250.0, 294.0, 400.0, 500.0, 711.0]
HV 31.5A | HV 31.5A | 31.5 | 0 | [10.0, 2.34, 0.722, 0.181, 0.1, 0.055, 0.0296, 0.01] | [10.0, 2.84, 0.368, 0.164, 0.1, 0.0621, 0.0378, 0.0195, 0.01] | 0 | [95.0, 110.0, 125.0, 150.0, 165.0, 200.0, 250.0, 390.0] | [189.0, 220.0, 300.0, 350.0, 393.0, 450.0, 530.0, 700.0, 960.0]
HV 40A | HV 40A | 40 | 0 | [10.0, 1.3, 0.161, 0.1, 0.0611, 0.0399, 0.0141, 0.01] | [10.0, 2.05, 0.369, 0.198, 0.1, 0.051, 0.0298, 0.01] | 0 | [120.0, 150.0, 200.0, 223.0, 260.0, 300.0, 450.0, 532.0] | [240.0, 300.0, 400.0, 450.0, 530.0, 650.0, 800.0, 1311.0]
HV 50A | HV 50A | 50 | 0 | [10.0, 3.215, 0.597, 0.198, 0.1, 0.0378, 0.022, 0.01] | [10.0, 3.64, 0.854, 0.281, 0.1, 0.0531, 0.022, 0.01] | 0 | [150.0, 170.0, 210.0, 250.0, 294.0, 400.0, 500.0, 711.0] | [300.0, 350.0, 450.0, 550.0, 700.0, 850.0, 1200.0, 1752.0]
HV 6.3A | HV 6.3A | 6.3 | 0 | [10.0, 1.39, 0.344, 0.168, 0.1, 0.056, 0.0263, 0.01] | [10.0, 1.711, 0.516, 0.198, 0.1, 0.0634, 0.0303, 0.01] | 0 | [19.0, 19.5, 20.4, 20.8, 22.0, 25.0, 32.0, 48.0] | [38.0, 40.0, 43.0, 48.0, 53.0, 60.0, 75.0, 118.0]
HV 63A | HV 63A | 63 | 0 | [10.0, 2.84, 0.368, 0.164, 0.1, 0.0621, 0.0378, 0.0195, 0.01] | [10.0, 1.82, 0.344, 0.1, 0.0467, 0.0269, 0.01] | 0 | [189.0, 220.0, 300.0, 350.0, 393.0, 450.0, 530.0, 700.0, 961.0] | [378.0, 500.0, 700.0, 934.0, 1200.0, 1500.0, 2366.0]
HV 80A | HV 80A | 80 | 0 | [10.0, 2.05, 0.369, 0.198, 0.1, 0.051, 0.0298, 0.01] | [10.0, 4.15, 1.03, 0.198, 0.1, 0.051, 0.0172, 0.01] | 0 | [240.0, 300.0, 400.0, 450.0, 530.0, 650.0, 800.0, 1311.0] | [480.0, 550.0, 700.0, 1000.0, 1260.0, 1600.0, 2500.0, 3227.0]
Siemens NH-1-100 | Siemens NH-1-100 | 100 | [5400.0, 2000.0, 400.0, 20.0, 1.0, 0.2, 0.012, 0.004] | 0 | 0 | [150.0, 190.0, 250.0, 430.0, 900.0, 1250.0, 2700.0, 3600.0] | 0 | 0
Siemens NH-1-125 | Siemens NH-1-125 | 125 | [4800.0, 120.0, 7.0, 0.1, 0.004] | 0 | 0 | [180.0, 400.0, 740.0, 2000.0, 4250.0] | 0 | 0
Siemens NH-1-16 | Siemens NH-1-16 | 16 | [4000.0, 400.0, 2.0, 0.1, 0.04, 0.01] | 0 | 0 | [26.0, 35.0, 75.0, 150.0, 200.0, 300.0] | 0 | 0
Siemens NH-1-160 | Siemens NH-1-160 | 160 | [4800.0, 120.0, 7.0, 0.1, 0.004] | 0 | 0 | [210.0, 500.0, 900.0, 2300.0, 5000.0] | 0 | 0
Siemens NH-1-25 | Siemens NH-1-25 | 25 | [4000.0, 1000.0, 10.0, 0.2, 0.02, 0.01] | 0 | 0 | [40.0, 50.0, 100.0, 210.0, 400.0, 500.0] | 0 | 0
Siemens NH-1-50 | Siemens NH-1-50 | 50 | [4000.0, 40.0, 4.0, 1.0, 0.02, 0.01] | 0 | 0 | [86.0, 200.0, 300.0, 400.0, 1000.0, 1280.0] | 0 | 0
Siemens NH-1-63 | Siemens NH-1-63 | 63 | [4000.0, 100.0, 10.0, 2.0, 0.04, 0.01] | 0 | 0 | [100.0, 200.0, 300.0, 400.0, 1000.0, 1500.0] | 0 | 0
Siemens NH-1-80 | Siemens NH-1-80 | 80 | [4800.0, 120.0, 7.0, 0.1, 0.01] | 0 | 0 | [150.58, 250.0, 450.0, 1150.0, 2470.0] | 0 | 0
Siemens NH-2-1000 | Siemens NH-2-1000 | 1000 | [4800.0, 120.0, 7.0, 0.1, 0.004] | 0 | 0 | [1900.0, 3500.0, 8400.0, 24000.0, 52000.0] | 0 | 0
Siemens NH-2-200 | Siemens NH-2-200 | 200 | [4800.0, 120.0, 7.0, 0.1, 0.004] | 0 | 0 | [280.0, 650.0, 1200.0, 3000.0, 7000.0] | 0 | 0
Siemens NH-2-224 | Siemens NH-2-224 | 224 | [4800.0, 120.0, 7.0, 0.2, 0.04, 0.004] | 0 | 0 | [400.0, 750.0, 1453.0, 3025.0, 4315.0, 7600.0] | 0 | 0
Siemens NH-2-250 | Siemens NH-2-250 | 250 | [4800.0, 120.0, 7.0, 0.1, 0.004] | 0 | 0 | [450.0, 800.0, 1650.0, 4000.0, 8500.0] | 0 | 0
Siemens NH-2-315 | Siemens NH-2-315 | 315 | [4800.0, 120.0, 7.0, 0.1, 0.004] | 0 | 0 | [550.0, 920.0, 1900.0, 5000.0, 11000.0] | 0 | 0
Siemens NH-2-355 | Siemens NH-2-355 | 355 | [4800.0, 120.0, 6.0, 0.1, 0.004] | 0 | 0 | [650.0, 1116.27, 2350.0, 5840.0, 12790.0] | 0 | 0
Siemens NH-2-400 | Siemens NH-2-400 | 400 | [4800.0, 120.0, 7.0, 0.1, 0.004] | 0 | 0 | [720.0, 1350.0, 2800.0, 6500.0, 15000.0] | 0 | 0
Siemens NH-2-425 | Siemens NH-2-425 | 425 | [4800.0, 120.0, 7.0, 0.1, 0.004] | 0 | 0 | [850.0, 1500.0, 3050.0, 7500.0, 16500.0] | 0 | 0
Siemens NH-2-630 | Siemens NH-2-630 | 630 | [4800.0, 120.0, 7.0, 0.1, 0.004] | 0 | 0 | [1200.0, 2000.0, 4800.0, 12000.0, 26000.0] | 0 | 0

## dtypes
| element | column | dtype
0 | bus | name | object
1 | bus | vn_kv | float64
2 | bus | type | object
3 | bus | zone | object
4 | bus | in_service | bool
5 | load | name | object
6 | load | bus | uint32
7 | load | p_mw | float64
8 | load | q_mvar | float64
9 | load | const_z_percent | float64
10 | load | const_i_percent | float64
11 | load | sn_mva | float64
12 | load | scaling | float64
13 | load | in_service | bool
14 | load | type | object
15 | ext_grid | name | object
16 | ext_grid | bus | uint32
17 | ext_grid | vm_pu | float64
18 | ext_grid | va_degree | float64
19 | ext_grid | slack_weight | float64
20 | ext_grid | in_service | bool
21 | line | name | object
22 | line | std_type | object
23 | line | from_bus | uint32
24 | line | to_bus | uint32
25 | line | length_km | float64
26 | line | r_ohm_per_km | float64
27 | line | x_ohm_per_km | float64
28 | line | c_nf_per_km | float64
29 | line | g_us_per_km | float64
30 | line | max_i_ka | float64
31 | line | df | float64
32 | line | parallel | uint32
33 | line | type | object
34 | line | in_service | bool
35 | trafo | name | object
36 | trafo | std_type | object
37 | trafo | hv_bus | uint32
38 | trafo | lv_bus | uint32
39 | trafo | sn_mva | float64
40 | trafo | vn_hv_kv | float64
41 | trafo | vn_lv_kv | float64
42 | trafo | vk_percent | float64
43 | trafo | vkr_percent | float64
44 | trafo | pfe_kw | float64
45 | trafo | i0_percent | float64
46 | trafo | shift_degree | float64
47 | trafo | tap_side | object
48 | trafo | tap_neutral | int32
49 | trafo | tap_min | int32
50 | trafo | tap_max | int32
51 | trafo | tap_step_percent | float64
52 | trafo | tap_step_degree | float64
53 | trafo | tap_pos | int32
54 | trafo | tap_phase_shifter | bool
55 | trafo | parallel | uint32
56 | trafo | df | float64
57 | trafo | in_service | bool
58 | line_geodata | coords | object
59 | bus_geodata | x | float64
60 | bus_geodata | y | float64
61 | bus_geodata | coords | object

## parameters
| version | format_version | converged | OPF_converged | name | f_hz | sn_mva
0 | 2.14.6 | 2.14.0 | FALSE | FALSE |  | 50 | 1