## bus
| name | vn_kv | type | zone | in_service
0 | bus_LV_6416-7_0_8_node_0 | 0.4 | n |  | TRUE
1 | bus_LV_6416-7_0_8_node_1 | 0.4 | n |  | TRUE
2 | bus_LV_6416-7_0_8_node_2 | 0.4 | n |  | TRUE
3 | bus_LV_6416-7_0_8_node_3 | 0.4 | n |  | TRUE
4 | bus_LV_6416-7_0_8_node_4 | 0.4 | n |  | TRUE
5 | bus_LV_6416-7_0_8_node_5 | 0.4 | n |  | TRUE
6 | bus_LV_6416-7_0_8_node_6 | 0.4 | n |  | TRUE
7 | bus_LV_6416-7_0_8_node_7 | 0.4 | n |  | TRUE
8 | bus_LV_6416-7_0_8_node_8 | 0.4 | n |  | TRUE
9 | bus_LV_6416-7_0_8_node_9 | 0.4 | n |  | TRUE
10 | bus_LV_6416-7_0_8_node_13 | 0.4 | n |  | TRUE
11 | bus_LV_6416-7_0_8_node_24 | 0.4 | n |  | TRUE
12 | bus_LV_6416-7_0_8_node_64 | 0.4 | n |  | TRUE
13 | bus_LV_6416-7_0_8_node_69 | 0.4 | n |  | TRUE
14 | bus_LV_6416-7_0_8_node_68 | 0.4 | n |  | TRUE
15 | bus_LV_6416-7_0_8_node_79 | 0.4 | n |  | TRUE
16 | bus_LV_6416-7_0_8_node_10 | 0.4 | n |  | TRUE
17 | bus_LV_6416-7_0_8_node_20 | 0.4 | n |  | TRUE
18 | bus_LV_6416-7_0_8_node_36 | 0.4 | n |  | TRUE
19 | bus_LV_6416-7_0_8_node_11 | 0.4 | n |  | TRUE
20 | bus_LV_6416-7_0_8_node_71 | 0.4 | n |  | TRUE
21 | bus_LV_6416-7_0_8_node_75 | 0.4 | n |  | TRUE
22 | bus_LV_6416-7_0_8_node_74 | 0.4 | n |  | TRUE
23 | bus_LV_6416-7_0_8_node_15 | 0.4 | n |  | TRUE
24 | bus_LV_6416-7_0_8_node_94 | 0.4 | n |  | TRUE
25 | bus_LV_6416-7_0_8_node_96 | 0.4 | n |  | TRUE
26 | bus_LV_6416-7_0_8_node_16 | 0.4 | n |  | TRUE
27 | bus_LV_6416-7_0_8_node_82 | 0.4 | n |  | TRUE
28 | bus_LV_6416-7_0_8_node_18 | 0.4 | n |  | TRUE
29 | bus_LV_6416-7_0_8_node_39 | 0.4 | n |  | TRUE
30 | bus_LV_6416-7_0_8_node_67 | 0.4 | n |  | TRUE
31 | bus_LV_6416-7_0_8_node_19 | 0.4 | n |  | TRUE
32 | bus_LV_6416-7_0_8_node_22 | 0.4 | n |  | TRUE
33 | bus_LV_6416-7_0_8_node_91 | 0.4 | n |  | TRUE
34 | bus_LV_6416-7_0_8_node_52 | 0.4 | n |  | TRUE
35 | bus_LV_6416-7_0_8_node_21 | 0.4 | n |  | TRUE
36 | bus_LV_6416-7_0_8_node_23 | 0.4 | n |  | TRUE
37 | bus_LV_6416-7_0_8_node_89 | 0.4 | n |  | TRUE
38 | bus_LV_6416-7_0_8_node_93 | 0.4 | n |  | TRUE
39 | bus_LV_6416-7_0_8_node_66 | 0.4 | n |  | TRUE
40 | bus_LV_6416-7_0_8_node_27 | 0.4 | n |  | TRUE
41 | bus_LV_6416-7_0_8_node_62 | 0.4 | n |  | TRUE
42 | bus_LV_6416-7_0_8_node_60 | 0.4 | n |  | TRUE
43 | bus_LV_6416-7_0_8_node_56 | 0.4 | n |  | TRUE
44 | bus_LV_6416-7_0_8_node_81 | 0.4 | n |  | TRUE
45 | bus_LV_6416-7_0_8_node_77 | 0.4 | n |  | TRUE
46 | bus_LV_6416-7_0_8_node_42 | 0.4 | n |  | TRUE
47 | bus_LV_6416-7_0_8_node_100 | 0.4 | n |  | TRUE
48 | bus_LV_6416-7_0_8_node_34 | 0.4 | n |  | TRUE
49 | bus_LV_6416-7_0_8_node_73 | 0.4 | n |  | TRUE
50 | bus_LV_6416-7_0_8_node_72 | 0.4 | n |  | TRUE
51 | bus_LV_6416-7_0_8_node_76 | 0.4 | n |  | TRUE
52 | bus_LV_6416-7_0_8_node_99 | 0.4 | n |  | TRUE
53 | bus_LV_6416-7_0_8_node_98 | 0.4 | n |  | TRUE
54 | bus_LV_6416-7_0_8_node_95 | 0.4 | n |  | TRUE
55 | bus_LV_6416-7_0_8_node_47 | 0.4 | n |  | TRUE
56 | bus_LV_6416-7_0_8_node_92 | 0.4 | n |  | TRUE
57 | bus_LV_6416-7_0_8_node_25 | 0.4 | n |  | TRUE
58 | bus_LV_6416-7_0_8_node_26 | 0.4 | n |  | TRUE
59 | bus_LV_6416-7_0_8_node_28 | 0.4 | n |  | TRUE
60 | bus_LV_6416-7_0_8_node_29 | 0.4 | n |  | TRUE
61 | bus_LV_6416-7_0_8_node_30 | 0.4 | n |  | TRUE
62 | bus_LV_6416-7_0_8_node_31 | 0.4 | n |  | TRUE
63 | bus_LV_6416-7_0_8_node_32 | 0.4 | n |  | TRUE
64 | bus_LV_6416-7_0_8_node_33 | 0.4 | n |  | TRUE
65 | bus_LV_6416-7_0_8_node_83 | 0.4 | n |  | TRUE
66 | bus_LV_6416-7_0_8_node_84 | 0.4 | n |  | TRUE
67 | bus_LV_6416-7_0_8_node_35 | 0.4 | n |  | TRUE
68 | bus_LV_6416-7_0_8_node_37 | 0.4 | n |  | TRUE
69 | bus_LV_6416-7_0_8_node_38 | 0.4 | n |  | TRUE
70 | bus_LV_6416-7_0_8_node_54 | 0.4 | n |  | TRUE
71 | bus_LV_6416-7_0_8_node_53 | 0.4 | n |  | TRUE
72 | bus_LV_6416-7_0_8_node_55 | 0.4 | n |  | TRUE
73 | bus_LV_6416-7_0_8_node_43 | 0.4 | n |  | TRUE
74 | bus_LV_6416-7_0_8_node_44 | 0.4 | n |  | TRUE
75 | bus_LV_6416-7_0_8_node_45 | 0.4 | n |  | TRUE
76 | bus_LV_6416-7_0_8_node_46 | 0.4 | n |  | TRUE
77 | bus_LV_6416-7_0_8_node_48 | 0.4 | n |  | TRUE
78 | bus_LV_6416-7_0_8_node_50 | 0.4 | n |  | TRUE
79 | bus_LV_6416-7_0_8_node_51 | 0.4 | n |  | TRUE
80 | bus_LV_6416-7_0_8_node_90 | 0.4 | n |  | TRUE
81 | bus_LV_6416-7_0_8_node_57 | 0.4 | n |  | TRUE
82 | bus_LV_6416-7_0_8_node_58 | 0.4 | n |  | TRUE
83 | bus_LV_6416-7_0_8_node_59 | 0.4 | n |  | TRUE
84 | bus_LV_6416-7_0_8_node_61 | 0.4 | n |  | TRUE
85 | bus_LV_6416-7_0_8_node_70 | 0.4 | n |  | TRUE
86 | bus_LV_6416-7_0_8_node_88 | 0.4 | n |  | TRUE
87 | bus_LV_6416-7_0_8_node_87 | 0.4 | n |  | TRUE
88 | bus_LV_6416-7_0_8_node_86 | 0.4 | n |  | TRUE
89 | bus_LV_6416-7_0_8_node_85 | 0.4 | n |  | TRUE
90 | bus_LV_6416-7_0_8_node_97 | 0.4 | n |  | TRUE
91 | bus_MV_320_0_node_121 | 20 | n |  | TRUE

## load
| name | bus | p_mw | q_mvar | const_z_percent | const_i_percent | sn_mva | scaling | in_service | type
0 | LV_6416-7_0_8_load_0 | 0 | 0.013669 | 0.0034258 | 0 | 0 |  | 1 | TRUE | wye
1 | LV_6416-7_0_8_load_5 | 5 | 0.0068533 | 0.0017176 | 0 | 0 |  | 1 | TRUE | wye
2 | LV_6416-7_0_8_load_8 | 8 | 0.016437 | 0.0041196 | 0 | 0 |  | 1 | TRUE | wye
3 | LV_6416-7_0_8_load_9 | 9 | 0.0058917 | 0.0014766 | 0 | 0 |  | 1 | TRUE | wye
4 | LV_6416-7_0_8_load_24 | 11 | 0.0070617 | 0.0017698 | 0 | 0 |  | 1 | TRUE | wye
5 | LV_6416-7_0_8_load_64 | 12 | 0.011923 | 0.0029881 | 0 | 0 |  | 1 | TRUE | wye
6 | LV_6416-7_0_8_load_68 | 14 | 0.012946 | 0.0032445 | 0 | 0 |  | 1 | TRUE | wye
7 | LV_6416-7_0_8_load_36 | 18 | 0.025683 | 0.0064368 | 0 | 0 |  | 1 | TRUE | wye
8 | LV_6416-7_0_8_load_75 | 21 | 0.0024121 | 0.00060454 | 0 | 0 |  | 1 | TRUE | wye
9 | LV_6416-7_0_8_load_74 | 22 | 0.0025812 | 0.0006469 | 0 | 0 |  | 1 | TRUE | wye
10 | LV_6416-7_0_8_load_94 | 24 | 0.00078419 | 0.00019654 | 0 | 0 |  | 1 | TRUE | wye
11 | LV_6416-7_0_8_load_96 | 25 | 0.00046731 | 0.00011712 | 0 | 0 |  | 1 | TRUE | wye
12 | LV_6416-7_0_8_load_82 | 27 | 0.00098424 | 0.00024667 | 0 | 0 |  | 1 | TRUE | wye
13 | LV_6416-7_0_8_load_67 | 30 | 0.0026948 | 0.00067539 | 0 | 0 |  | 1 | TRUE | wye
14 | LV_6416-7_0_8_load_91 | 33 | 0.0039026 | 0.00097809 | 0 | 0 |  | 1 | TRUE | wye
15 | LV_6416-7_0_8_load_89 | 37 | 0.0062801 | 0.0015739 | 0 | 0 |  | 1 | TRUE | wye
16 | LV_6416-7_0_8_load_93 | 38 | 0.00029365 | 7.3596e-05 | 0 | 0 |  | 1 | TRUE | wye
17 | LV_6416-7_0_8_load_66 | 39 | 0.0055058 | 0.0013799 | 0 | 0 |  | 1 | TRUE | wye
18 | LV_6416-7_0_8_load_27 | 40 | 0.007256 | 0.0018185 | 0 | 0 |  | 1 | TRUE | wye
19 | LV_6416-7_0_8_load_62 | 41 | 0.0021573 | 0.00054067 | 0 | 0 |  | 1 | TRUE | wye
20 | LV_6416-7_0_8_load_60 | 42 | 0.015315 | 0.0038383 | 0 | 0 |  | 1 | TRUE | wye
21 | LV_6416-7_0_8_load_56 | 43 | 0.00099518 | 0.00024941 | 0 | 0 |  | 1 | TRUE | wye
22 | LV_6416-7_0_8_load_77 | 45 | 0.001099 | 0.00027543 | 0 | 0 |  | 1 | TRUE | wye
23 | LV_6416-7_0_8_load_100 | 47 | 0.00089864 | 0.00022522 | 0 | 0 |  | 1 | TRUE | wye
24 | LV_6416-7_0_8_load_34 | 48 | 0.015594 | 0.0039081 | 0 | 0 |  | 1 | TRUE | wye
25 | LV_6416-7_0_8_load_73 | 49 | 0.00068548 | 0.0001718 | 0 | 0 |  | 1 | TRUE | wye
26 | LV_6416-7_0_8_load_76 | 51 | 0.0022655 | 0.00056778 | 0 | 0 |  | 1 | TRUE | wye
27 | LV_6416-7_0_8_load_99 | 52 | 0.002316 | 0.00058045 | 0 | 0 |  | 1 | TRUE | wye
28 | LV_6416-7_0_8_load_98 | 53 | 0.0014465 | 0.00036254 | 0 | 0 |  | 1 | TRUE | wye
29 | LV_6416-7_0_8_load_95 | 54 | 0.002437 | 0.00061077 | 0 | 0 |  | 1 | TRUE | wye
30 | LV_6416-7_0_8_load_47 | 55 | 0.046302 | 0.011604 | 0 | 0 |  | 1 | TRUE | wye
31 | LV_6416-7_0_8_load_92 | 56 | 0.00025741 | 6.4514e-05 | 0 | 0 |  | 1 | TRUE | wye
32 | LV_6416-7_0_8_load_25 | 57 | 0.017453 | 0.0043741 | 0 | 0 |  | 1 | TRUE | wye
33 | LV_6416-7_0_8_load_26 | 58 | 0.0071072 | 0.0017812 | 0 | 0 |  | 1 | TRUE | wye
34 | LV_6416-7_0_8_load_28 | 59 | 0.0073111 | 0.0018323 | 0 | 0 |  | 1 | TRUE | wye
35 | LV_6416-7_0_8_load_29 | 60 | 0.0072625 | 0.0018201 | 0 | 0 |  | 1 | TRUE | wye
36 | LV_6416-7_0_8_load_30 | 61 | 0.011255 | 0.0028208 | 0 | 0 |  | 1 | TRUE | wye
37 | LV_6416-7_0_8_load_31 | 62 | 0.0020106 | 0.0005039 | 0 | 0 |  | 1 | TRUE | wye
38 | LV_6416-7_0_8_load_32 | 63 | 0.0022161 | 0.00055542 | 0 | 0 |  | 1 | TRUE | wye
39 | LV_6416-7_0_8_load_33 | 64 | 0.0074548 | 0.0018683 | 0 | 0 |  | 1 | TRUE | wye
40 | LV_6416-7_0_8_load_83 | 65 | 0.0014646 | 0.00036707 | 0 | 0 |  | 1 | TRUE | wye
41 | LV_6416-7_0_8_load_84 | 66 | 0.0015025 | 0.00037656 | 0 | 0 |  | 1 | TRUE | wye
42 | LV_6416-7_0_8_load_35 | 67 | 0.031459 | 0.0078844 | 0 | 0 |  | 1 | TRUE | wye
43 | LV_6416-7_0_8_load_37 | 68 | 0.038317 | 0.0096031 | 0 | 0 |  | 1 | TRUE | wye
44 | LV_6416-7_0_8_load_54 | 70 | 0.0040334 | 0.0010109 | 0 | 0 |  | 1 | TRUE | wye
45 | LV_6416-7_0_8_load_53 | 71 | 0.0026332 | 0.00065994 | 0 | 0 |  | 1 | TRUE | wye
46 | LV_6416-7_0_8_load_43 | 73 | 0.0099923 | 0.0025043 | 0 | 0 |  | 1 | TRUE | wye
47 | LV_6416-7_0_8_load_44 | 74 | 0.019818 | 0.0049668 | 0 | 0 |  | 1 | TRUE | wye
48 | LV_6416-7_0_8_load_50 | 78 | 0.022784 | 0.0057103 | 0 | 0 |  | 1 | TRUE | wye
49 | LV_6416-7_0_8_load_51 | 79 | 0.0096527 | 0.0024192 | 0 | 0 |  | 1 | TRUE | wye
50 | LV_6416-7_0_8_load_90 | 80 | 0.0012234 | 0.0003066 | 0 | 0 |  | 1 | TRUE | wye
51 | LV_6416-7_0_8_load_57 | 81 | 0.024017 | 0.0060192 | 0 | 0 |  | 1 | TRUE | wye
52 | LV_6416-7_0_8_load_59 | 83 | 0.021517 | 0.0053926 | 0 | 0 |  | 1 | TRUE | wye
53 | LV_6416-7_0_8_load_61 | 84 | 0.005014 | 0.0012566 | 0 | 0 |  | 1 | TRUE | wye
54 | LV_6416-7_0_8_load_70 | 85 | 0.0014091 | 0.00035316 | 0 | 0 |  | 1 | TRUE | wye
55 | LV_6416-7_0_8_load_88 | 86 | 0.0073482 | 0.0018416 | 0 | 0 |  | 1 | TRUE | wye
56 | LV_6416-7_0_8_load_86 | 88 | 0.013781 | 0.003454 | 0 | 0 |  | 1 | TRUE | wye
57 | LV_6416-7_0_8_load_85 | 89 | 0.0077936 | 0.0019533 | 0 | 0 |  | 1 | TRUE | wye
58 | LV_6416-7_0_8_load_97 | 90 | 0.0012964 | 0.0003249 | 0 | 0 |  | 1 | TRUE | wye

## ext_grid
| name | bus | vm_pu | va_degree | slack_weight | in_service
0 |  | 68 | 1 | 0 | 1 | TRUE

## line
| name | std_type | from_bus | to_bus | length_km | r_ohm_per_km | x_ohm_per_km | c_nf_per_km | g_us_per_km | max_i_ka | df | parallel | type | in_service
0 | LV_6416-7_0_8_line_0 |  | 0 | 1 | 0.12854 | 0.125 | 0.08 | 261 | 0 | 0.364 | 1 | 4 | cs | TRUE
1 | LV_6416-7_0_8_line_1 |  | 0 | 2 | 0.09745 | 0.125 | 0.08 | 261 | 0 | 0.364 | 1 | 4 | cs | TRUE
2 | LV_6416-7_0_8_line_2 |  | 1 | 3 | 0.093433 | 0.125 | 0.08 | 261 | 0 | 0.364 | 1 | 4 | cs | TRUE
3 | LV_6416-7_0_8_line_3 |  | 2 | 4 | 0.038251 | 0.125 | 0.08 | 261 | 0 | 0.364 | 1 | 4 | cs | TRUE
4 | LV_6416-7_0_8_line_4 |  | 2 | 5 | 0.031522 | 0.125 | 0.08 | 261 | 0 | 0.364 | 1 | 4 | cs | TRUE
5 | LV_6416-7_0_8_line_5 |  | 3 | 6 | 0.072 | 0.125 | 0.08 | 261 | 0 | 0.364 | 1 | 1 | cs | TRUE
6 | LV_6416-7_0_8_line_6 |  | 3 | 7 | 0.028831 | 0.125 | 0.08 | 261 | 0 | 0.364 | 1 | 4 | cs | TRUE
7 | LV_6416-7_0_8_line_7 |  | 3 | 8 | 0.048454 | 0.125 | 0.08 | 261 | 0 | 0.364 | 1 | 1 | cs | TRUE
8 | LV_6416-7_0_8_line_8 |  | 4 | 9 | 0.02961 | 0.125 | 0.08 | 261 | 0 | 0.364 | 1 | 4 | cs | TRUE
9 | LV_6416-7_0_8_line_9 |  | 4 | 10 | 0.11662 | 0.125 | 0.08 | 261 | 0 | 0.364 | 1 | 1 | cs | TRUE
10 | LV_6416-7_0_8_line_10 |  | 5 | 11 | 0.0042696 | 0.125 | 0.08 | 261 | 0 | 0.364 | 1 | 4 | cs | TRUE
11 | LV_6416-7_0_8_line_11 |  | 6 | 12 | 0.050165 | 0.125 | 0.08 | 261 | 0 | 0.364 | 1 | 1 | cs | TRUE
12 | LV_6416-7_0_8_line_12 |  | 7 | 13 | 0.17728 | 0.125 | 0.08 | 261 | 0 | 0.364 | 1 | 1 | cs | TRUE
13 | LV_6416-7_0_8_line_13 |  | 7 | 14 | 0.050616 | 0.125 | 0.08 | 261 | 0 | 0.364 | 1 | 4 | cs | TRUE
14 | LV_6416-7_0_8_line_14 |  | 9 | 15 | 0.025527 | 0.125 | 0.08 | 261 | 0 | 0.364 | 1 | 1 | cs | TRUE
15 | LV_6416-7_0_8_line_15 |  | 10 | 22 | 0.00065702 | 0.125 | 0.08 | 261 | 0 | 0.364 | 1 | 1 | cs | TRUE
16 | LV_6416-7_0_8_line_16 |  | 11 | 40 | 0.011972 | 0.125 | 0.08 | 261 | 0 | 0.364 | 1 | 2 | cs | TRUE
17 | LV_6416-7_0_8_line_17 |  | 12 | 41 | 0.0015759 | 0.125 | 0.08 | 261 | 0 | 0.364 | 1 | 1 | cs | TRUE
18 | LV_6416-7_0_8_line_18 |  | 13 | 42 | 0.067622 | 0.125 | 0.08 | 261 | 0 | 0.364 | 1 | 1 | cs | TRUE
19 | LV_6416-7_0_8_line_19 |  | 14 | 43 | 0.046365 | 0.125 | 0.08 | 261 | 0 | 0.364 | 1 | 4 | cs | TRUE
20 | LV_6416-7_0_8_line_20 |  | 15 | 44 | 0.020062 | 0.125 | 0.08 | 261 | 0 | 0.364 | 1 | 1 | cs | TRUE
21 | LV_6416-7_0_8_line_21 |  | 15 | 45 | 0.055117 | 0.125 | 0.08 | 261 | 0 | 0.364 | 1 | 1 | cs | TRUE
22 | LV_6416-7_0_8_line_22 |  | 16 | 17 | 0.059367 | 0.125 | 0.08 | 261 | 0 | 0.364 | 1 | 4 | cs | TRUE
23 | LV_6416-7_0_8_line_23 |  | 16 | 18 | 0.0088777 | 0.125 | 0.08 | 261 | 0 | 0.364 | 1 | 4 | cs | TRUE
24 | LV_6416-7_0_8_line_24 |  | 17 | 33 | 0.012726 | 0.125 | 0.08 | 261 | 0 | 0.364 | 1 | 4 | cs | TRUE
25 | LV_6416-7_0_8_line_25 |  | 17 | 26 | 0.098989 | 0.125 | 0.08 | 261 | 0 | 0.364 | 1 | 1 | cs | TRUE
26 | LV_6416-7_0_8_line_26 |  | 18 | 48 | 0.029584 | 0.125 | 0.08 | 261 | 0 | 0.364 | 1 | 4 | cs | TRUE
27 | LV_6416-7_0_8_line_27 |  | 19 | 20 | 0.036749 | 0.125 | 0.08 | 261 | 0 | 0.364 | 1 | 1 | cs | TRUE
28 | LV_6416-7_0_8_line_28 |  | 19 | 21 | 0.021136 | 0.125 | 0.08 | 261 | 0 | 0.364 | 1 | 1 | cs | TRUE
29 | LV_6416-7_0_8_line_29 |  | 20 | 49 | 0.0050985 | 0.125 | 0.08 | 261 | 0 | 0.364 | 1 | 1 | cs | TRUE
30 | LV_6416-7_0_8_line_30 |  | 21 | 50 | 0.05328 | 0.125 | 0.08 | 261 | 0 | 0.364 | 1 | 1 | cs | TRUE
31 | LV_6416-7_0_8_line_31 |  | 22 | 50 | 0.014517 | 0.125 | 0.08 | 261 | 0 | 0.364 | 1 | 1 | cs | TRUE
32 | LV_6416-7_0_8_line_32 |  | 23 | 24 | 0.047144 | 0.125 | 0.08 | 261 | 0 | 0.364 | 1 | 1 | cs | TRUE
33 | LV_6416-7_0_8_line_33 |  | 23 | 25 | 0.019471 | 0.125 | 0.08 | 261 | 0 | 0.364 | 1 | 1 | cs | TRUE
34 | LV_6416-7_0_8_line_34 |  | 24 | 32 | 0.033733 | 0.125 | 0.08 | 261 | 0 | 0.364 | 1 | 1 | cs | TRUE
35 | LV_6416-7_0_8_line_35 |  | 25 | 54 | 0.026989 | 0.125 | 0.08 | 261 | 0 | 0.364 | 1 | 1 | cs | TRUE
36 | LV_6416-7_0_8_line_36 |  | 26 | 27 | 0.096441 | 0.125 | 0.08 | 261 | 0 | 0.364 | 1 | 1 | cs | TRUE
37 | LV_6416-7_0_8_line_37 |  | 27 | 46 | 0.053824 | 0.125 | 0.08 | 261 | 0 | 0.364 | 1 | 1 | cs | TRUE
38 | LV_6416-7_0_8_line_38 |  | 28 | 29 | 0.090554 | 0.125 | 0.08 | 261 | 0 | 0.364 | 1 | 1 | cs | TRUE
39 | LV_6416-7_0_8_line_39 |  | 28 | 30 | 0.014124 | 0.125 | 0.08 | 261 | 0 | 0.364 | 1 | 1 | cs | TRUE
40 | LV_6416-7_0_8_line_40 |  | 29 | 46 | 0.11273 | 0.125 | 0.08 | 261 | 0 | 0.364 | 1 | 1 | cs | TRUE
41 | LV_6416-7_0_8_line_41 |  | 29 | 47 | 0.0030988 | 0.125 | 0.08 | 261 | 0 | 0.364 | 1 | 1 | cs | TRUE
42 | LV_6416-7_0_8_line_42 |  | 30 | 36 | 0.030723 | 0.125 | 0.08 | 261 | 0 | 0.364 | 1 | 1 | cs | TRUE
43 | LV_6416-7_0_8_line_43 |  | 31 | 32 | 0.059923 | 0.125 | 0.08 | 261 | 0 | 0.364 | 1 | 1 | cs | TRUE
44 | LV_6416-7_0_8_line_44 |  | 31 | 33 | 0.027912 | 0.125 | 0.08 | 261 | 0 | 0.364 | 1 | 4 | cs | TRUE
45 | LV_6416-7_0_8_line_45 |  | 31 | 34 | 0.013053 | 0.125 | 0.08 | 261 | 0 | 0.364 | 1 | 4 | cs | TRUE
46 | LV_6416-7_0_8_line_46 |  | 32 | 38 | 0.015746 | 0.125 | 0.08 | 261 | 0 | 0.364 | 1 | 1 | cs | TRUE
47 | LV_6416-7_0_8_line_47 |  | 34 | 55 | 0.023448 | 0.125 | 0.08 | 261 | 0 | 0.364 | 1 | 4 | cs | TRUE
48 | LV_6416-7_0_8_line_48 |  | 35 | 36 | 0.15786 | 0.125 | 0.08 | 261 | 0 | 0.364 | 1 | 1 | cs | TRUE
49 | LV_6416-7_0_8_line_49 |  | 35 | 37 | 0.0099127 | 0.125 | 0.08 | 261 | 0 | 0.364 | 1 | 1 | cs | TRUE
50 | LV_6416-7_0_8_line_50 |  | 36 | 39 | 0.0015514 | 0.125 | 0.08 | 261 | 0 | 0.364 | 1 | 1 | cs | TRUE
51 | LV_6416-7_0_8_line_51 |  | 38 | 56 | 0.02141 | 0.125 | 0.08 | 261 | 0 | 0.364 | 1 | 1 | cs | TRUE
52 | LV_6416-7_0_8_line_52 |  | 40 | 57 | 0.0047947 | 0.125 | 0.08 | 261 | 0 | 0.364 | 1 | 1 | cs | TRUE
53 | LV_6416-7_0_8_line_53 |  | 41 | 84 | 0.024354 | 0.125 | 0.08 | 261 | 0 | 0.364 | 1 | 1 | cs | TRUE
54 | LV_6416-7_0_8_line_54 |  | 43 | 70 | 0.038474 | 0.125 | 0.08 | 261 | 0 | 0.364 | 1 | 4 | cs | TRUE
55 | LV_6416-7_0_8_line_55 |  | 44 | 86 | 0.053089 | 0.125 | 0.08 | 261 | 0 | 0.364 | 1 | 1 | cs | TRUE
56 | LV_6416-7_0_8_line_56 |  | 44 | 87 | 0.00975 | 0.125 | 0.08 | 261 | 0 | 0.364 | 1 | 1 | cs | TRUE
57 | LV_6416-7_0_8_line_57 |  | 48 | 67 | 0.049093 | 0.125 | 0.08 | 261 | 0 | 0.364 | 1 | 4 | cs | TRUE
58 | LV_6416-7_0_8_line_58 |  | 49 | 51 | 0.028985 | 0.125 | 0.08 | 261 | 0 | 0.364 | 1 | 1 | cs | TRUE
59 | LV_6416-7_0_8_line_59 |  | 50 | 85 | 0.052687 | 0.125 | 0.08 | 261 | 0 | 0.364 | 1 | 1 | cs | TRUE
60 | LV_6416-7_0_8_line_60 |  | 52 | 53 | 0.033915 | 0.125 | 0.08 | 261 | 0 | 0.364 | 1 | 1 | cs | TRUE
61 | LV_6416-7_0_8_line_61 |  | 53 | 90 | 0.024895 | 0.125 | 0.08 | 261 | 0 | 0.364 | 1 | 1 | cs | TRUE
62 | LV_6416-7_0_8_line_62 |  | 54 | 90 | 0.038753 | 0.125 | 0.08 | 261 | 0 | 0.364 | 1 | 1 | cs | TRUE
63 | LV_6416-7_0_8_line_63 |  | 55 | 75 | 0.02811 | 0.125 | 0.08 | 261 | 0 | 0.364 | 1 | 2 | cs | TRUE
64 | LV_6416-7_0_8_line_64 |  | 57 | 58 | 0.0016395 | 0.125 | 0.08 | 261 | 0 | 0.364 | 1 | 1 | cs | TRUE
65 | LV_6416-7_0_8_line_65 |  | 58 | 59 | 0.0064735 | 0.125 | 0.08 | 261 | 0 | 0.364 | 1 | 1 | cs | TRUE
66 | LV_6416-7_0_8_line_66 |  | 59 | 60 | 0.02063 | 0.125 | 0.08 | 261 | 0 | 0.364 | 1 | 1 | cs | TRUE
67 | LV_6416-7_0_8_line_67 |  | 60 | 61 | 0.023517 | 0.125 | 0.08 | 261 | 0 | 0.364 | 1 | 1 | cs | TRUE
68 | LV_6416-7_0_8_line_68 |  | 61 | 62 | 0.021915 | 0.125 | 0.08 | 261 | 0 | 0.364 | 1 | 1 | cs | TRUE
69 | LV_6416-7_0_8_line_69 |  | 62 | 63 | 0.00094123 | 0.125 | 0.08 | 261 | 0 | 0.364 | 1 | 1 | cs | TRUE
70 | LV_6416-7_0_8_line_70 |  | 63 | 64 | 0.027971 | 0.125 | 0.08 | 261 | 0 | 0.364 | 1 | 1 | cs | TRUE
71 | LV_6416-7_0_8_line_71 |  | 64 | 65 | 0.000991 | 0.125 | 0.08 | 261 | 0 | 0.364 | 1 | 1 | cs | TRUE
72 | LV_6416-7_0_8_line_72 |  | 65 | 66 | 0.00063221 | 0.125 | 0.08 | 261 | 0 | 0.364 | 1 | 1 | cs | TRUE
73 | LV_6416-7_0_8_line_73 |  | 67 | 68 | 0.056869 | 0.125 | 0.08 | 261 | 0 | 0.364 | 1 | 4 | cs | TRUE
74 | LV_6416-7_0_8_line_74 |  | 68 | 69 | 0.04156 | 0.125 | 0.08 | 261 | 0 | 0.364 | 1 | 4 | cs | TRUE
75 | LV_6416-7_0_8_line_75 |  | 69 | 70 | 0.096278 | 0.125 | 0.08 | 261 | 0 | 0.364 | 1 | 4 | cs | TRUE
76 | LV_6416-7_0_8_line_76 |  | 71 | 72 | 0.0582 | 0.125 | 0.08 | 261 | 0 | 0.364 | 1 | 1 | cs | TRUE
77 | LV_6416-7_0_8_line_77 |  | 72 | 82 | 0.007567 | 0.125 | 0.08 | 261 | 0 | 0.364 | 1 | 1 | cs | TRUE
78 | LV_6416-7_0_8_line_78 |  | 72 | 81 | 0.054783 | 0.125 | 0.08 | 261 | 0 | 0.364 | 1 | 1 | cs | TRUE
79 | LV_6416-7_0_8_line_79 |  | 73 | 74 | 0.040815 | 0.125 | 0.08 | 261 | 0 | 0.364 | 1 | 1 | cs | TRUE
80 | LV_6416-7_0_8_line_80 |  | 73 | 75 | 0.031104 | 0.125 | 0.08 | 261 | 0 | 0.364 | 1 | 2 | cs | TRUE
81 | LV_6416-7_0_8_line_81 |  | 74 | 76 | 0.0072157 | 0.125 | 0.08 | 261 | 0 | 0.364 | 1 | 1 | cs | TRUE
82 | LV_6416-7_0_8_line_82 |  | 75 | 77 | 0.019592 | 0.125 | 0.08 | 261 | 0 | 0.364 | 1 | 1 | cs | TRUE
83 | LV_6416-7_0_8_line_83 |  | 76 | 78 | 0.10129 | 0.125 | 0.08 | 261 | 0 | 0.364 | 1 | 1 | cs | TRUE
84 | LV_6416-7_0_8_line_84 |  | 76 | 79 | 0.027252 | 0.125 | 0.08 | 261 | 0 | 0.364 | 1 | 1 | cs | TRUE
85 | LV_6416-7_0_8_line_85 |  | 77 | 80 | 0.015842 | 0.125 | 0.08 | 261 | 0 | 0.364 | 1 | 1 | cs | TRUE
86 | LV_6416-7_0_8_line_86 |  | 79 | 81 | 0.057478 | 0.125 | 0.08 | 261 | 0 | 0.364 | 1 | 1 | cs | TRUE
87 | LV_6416-7_0_8_line_87 |  | 82 | 83 | 0.059586 | 0.125 | 0.08 | 261 | 0 | 0.364 | 1 | 1 | cs | TRUE
88 | LV_6416-7_0_8_line_88 |  | 87 | 88 | 0.057894 | 0.125 | 0.08 | 261 | 0 | 0.364 | 1 | 1 | cs | TRUE
89 | LV_6416-7_0_8_line_89 |  | 88 | 89 | 0.0021181 | 0.125 | 0.08 | 261 | 0 | 0.364 | 1 | 1 | cs | TRUE

## trafo
| name | std_type | hv_bus | lv_bus | sn_mva | vn_hv_kv | vn_lv_kv | vk_percent | vkr_percent | pfe_kw | i0_percent | shift_degree | tap_side | tap_neutral | tap_min | tap_max | tap_step_percent | tap_step_degree | tap_pos | tap_phase_shifter | parallel | df | in_service
0 | LV_6416-7_0_8_trafo_37 | 0.63 MVA 20/0.4 kV | 91 | 68 | 0.63 | 20 | 0.4 | 6 | 1.206 | 1.65 | 0.2619 | 150 | hv | 0 | -2 | 2 | 2.5 | 0 | 0 | FALSE | 1 | 1 | TRUE

## line_geodata
| x0 | y0 | x1 | y1 | x2 | y2 | x3 | y3 | x4 | y4 | x5 | y5 | x6 | y6 | x7 | y7 | x8 | y8 | x9 | y9 | x10 | y10
0 | 2556331.5616 | 1201364.2648 | 2556337.3483 | 1201380.1314 | 2556344.4176 | 1201401.7252 | 2556350.0807 | 1201422.551 | 2556354.6457 | 1201445.1748 | 2556357.1103 | 1201461.5994 | 2556358.604 | 1201478.4869 | 2556358.9409 | 1201489.1906
1 | 2556340.7983 | 1201583.9658 | 2556348.2337 | 1201565.2008 | 2556353.9059 | 1201546.771 | 2556356.7723 | 1201531.8194 | 2556358.7609 | 1201515.4845 | 2556359.1893 | 1201497.082 | 2556358.9409 | 1201489.1906
2 | 2556331.5616 | 1201364.2648 | 2556309.7474 | 1201319.5883 | 2556296.2362 | 1201299.7317 | 2556285.1256 | 1201283.4039
3 | 2556322.2904 | 1201617.4648 | 2556340.7983 | 1201583.9658
4 | 2556340.7983 | 1201583.9658 | 2556313.118 | 1201568.8847
5 | 2556285.1256 | 1201283.4039 | 2556275.8847 | 1201292.6436 | 2556269.2582 | 1201299.2737 | 2556253.7051 | 1201313.3625 | 2556239.0375 | 1201327.7894 | 2556235.0469 | 1201328.5191 | 2556231.0564 | 1201329.2488
6 | 2556285.1256 | 1201283.4039 | 2556290.499 | 1201278.1838 | 2556296.3773 | 1201272.2707 | 2556301.8148 | 1201268.5287 | 2556308.2257 | 1201267.7813
7 | 2556285.1256 | 1201283.4039 | 2556275.3877 | 1201271.5909 | 2556257.7396 | 1201250.1861 | 2556253.9141 | 1201246.3713
8 | 2556322.2904 | 1201617.4648 | 2556308.7504 | 1201643.7978
9 | 2556322.2904 | 1201617.4648 | 2556334.5116 | 1201620.3102 | 2556350.3429 | 1201618.3043 | 2556356.8594 | 1201617.4783 | 2556366.3705 | 1201616.0856 | 2556366.93 | 1201642.5854 | 2556368.3192 | 1201655.6048 | 2556370.1068 | 1201671.0672 | 2556372.2531 | 1201687.6942
10 | 2556309.3687 | 1201566.842 | 2556309.3687 | 1201566.842 | 2556313.118 | 1201568.8847
11 | 2556231.0564 | 1201329.2488 | 2556228.3144 | 1201337.2846 | 2556222.5213 | 1201344.409 | 2556210.643 | 1201354.1239 | 2556196.6773 | 1201364.0722
12 | 2556308.2257 | 1201267.7813 | 2556306.858 | 1201258.7529 | 2556430.1561 | 1201144.4191
13 | 2556308.2257 | 1201267.7813 | 2556313.3101 | 1201268.8113 | 2556319.8093 | 1201274.9226 | 2556326.6507 | 1201310.7834
14 | 2556297.0774 | 1201666.4996 | 2556308.7504 | 1201643.7978
15 | 2556372.337 | 1201688.3459 | 2556372.2531 | 1201687.6942
16 | 2556300.8101 | 1201558.4709 | 2556309.3687 | 1201566.842
17 | 2556196.6773 | 1201364.0722 | 2556195.3937 | 1201364.9866 | 2556195.3937 | 1201364.9866
18 | 2556430.1561 | 1201144.4191 | 2556455.6173 | 1201170.5256 | 2556479.2298 | 1201190.8505
19 | 2556326.6507 | 1201310.7834 | 2556328.9993 | 1201323.0937 | 2556342.0718 | 1201348.5567 | 2556345.4688 | 1201352.507
20 | 2556281.3992 | 1201668.6047 | 2556294.6845 | 1201672.2982 | 2556297.0774 | 1201666.4996
21 | 2556297.0774 | 1201666.4996 | 2556300.6463 | 1201674.7225 | 2556307.847 | 1201720.3107
22 | 2556602.4047 | 1201543.4436 | 2556627.4344 | 1201566.0408 | 2556638.1421 | 1201572.1664 | 2556647.9637 | 1201575.7859 | 2556650.7967 | 1201576.0209
23 | 2556602.4047 | 1201543.4436 | 2556595.5722 | 1201537.7751
24 | 2556650.7967 | 1201576.0209 | 2556650.8709 | 1201571.5734 | 2556656.3884 | 1201568.3648 | 2556658.2684 | 1201568.1228
25 | 2556650.7967 | 1201576.0209 | 2556647.9637 | 1201575.7859 | 2556648.0829 | 1201584.8345 | 2556655.6112 | 1201597.5314 | 2556670.5349 | 1201613.0428 | 2556681.8465 | 1201624.7894 | 2556710.9936 | 1201643.2548
26 | 2556572.8039 | 1201518.8858 | 2556595.5722 | 1201537.7751
27 | 2556448.2677 | 1201695.665 | 2556448.9852 | 1201698.0278 | 2556452.3246 | 1201732.1449
28 | 2556448.2677 | 1201695.665 | 2556427.2279 | 1201697.6756
29 | 2556452.3246 | 1201732.1449 | 2556457.414 | 1201731.8402
30 | 2556374.1899 | 1201702.7441 | 2556427.2279 | 1201697.6756
31 | 2556374.1899 | 1201702.7441 | 2556372.337 | 1201688.3459
32 | 2556825.6365 | 1201545.5792 | 2556778.8839 | 1201551.6405
33 | 2556825.6365 | 1201545.5792 | 2556826.9651 | 1201538.8213 | 2556829.3958 | 1201526.4749
34 | 2556745.4309 | 1201555.9777 | 2556778.8839 | 1201551.6405
35 | 2556834.6092 | 1201499.9946 | 2556829.3958 | 1201526.4749
36 | 2556710.9936 | 1201643.2548 | 2556730.191 | 1201655.1554 | 2556734.6357 | 1201666.6741 | 2556726.6921 | 1201680.5952 | 2556733.1606 | 1201707.7303 | 2556741.2632 | 1201723.336
37 | 2556766.0655 | 1201771.1051 | 2556741.2632 | 1201723.336
38 | 2556819.9385 | 1201702.3979 | 2556819.4252 | 1201709.2722 | 2556883.1641 | 1201730.067 | 2556898.8738 | 1201735.4786
39 | 2556898.8738 | 1201735.4786 | 2556894.4003 | 1201748.8751
40 | 2556766.0655 | 1201771.1051 | 2556778.8653 | 1201773.0022 | 2556785.8237 | 1201782.7462 | 2556790.9813 | 1201772.9699 | 2556798.0445 | 1201755.1864 | 2556804.6947 | 1201739.2292 | 2556810.8132 | 1201724.4432 | 2556819.4252 | 1201709.2722 | 2556819.9385 | 1201702.3979
41 | 2556819.9385 | 1201702.3979 | 2556820.288 | 1201699.3189
42 | 2556883.6912 | 1201777.6567 | 2556890.1879 | 1201761.4895 | 2556894.4003 | 1201748.8751
43 | 2556745.4309 | 1201555.9777 | 2556685.9523 | 1201564.5589
44 | 2556685.9523 | 1201564.5589 | 2556658.2684 | 1201568.1228
45 | 2556685.9523 | 1201564.5589 | 2556686.1907 | 1201559.6655 | 2556686.5958 | 1201551.5246
46 | 2556745.4309 | 1201555.9777 | 2556745.303 | 1201540.232
47 | 2556686.5958 | 1201551.5246 | 2556687.4777 | 1201528.0934
48 | 2556883.6912 | 1201777.6567 | 2556896.0474 | 1201782.4145 | 2556904.1382 | 1201797.231 | 2556901.172 | 1201813.2727 | 2556917.2002 | 1201814.3463 | 2556919.9088 | 1201815.2828 | 2556933.7151 | 1201806.9338 | 2556943.3274 | 1201797.459 | 2556955.1722 | 1201786.2338 | 2556976.1008 | 1201760.8239 | 2556981.7269 | 1201748.4096
49 | 2556981.7269 | 1201748.4096 | 2556984.6548 | 1201738.9392
50 | 2556883.6912 | 1201777.6567 | 2556882.2435 | 1201777.099
51 | 2556745.1292 | 1201518.8225 | 2556745.303 | 1201540.232
52 | 2556297.3824 | 1201555.1183 | 2556300.8101 | 1201558.4709
53 | 2556173.9309 | 1201376.4953 | 2556195.3937 | 1201364.9866
54 | 2556373.3091 | 1201378.7977 | 2556362.9644 | 1201371.3611 | 2556352.1897 | 1201360.3226 | 2556345.4688 | 1201352.507
55 | 2556303.4284 | 1201620.2825 | 2556281.3992 | 1201668.6047
56 | 2556271.9805 | 1201665.9834 | 2556281.3992 | 1201668.6047
57 | 2556572.8039 | 1201518.8858 | 2556566.4457 | 1201513.6108 | 2556532.9418 | 1201490.2718
58 | 2556457.414 | 1201731.8402 | 2556486.3476 | 1201730.1079
59 | 2556374.1899 | 1201702.7441 | 2556378.9024 | 1201739.3081 | 2556394.6485 | 1201737.7719
60 | 2556846.9124 | 1201437.5476 | 2556854.0792 | 1201404.3983
61 | 2556846.9124 | 1201437.5476 | 2556846.815 | 1201437.9983 | 2556842.0951 | 1201461.9717
62 | 2556834.6092 | 1201499.9946 | 2556842.0951 | 1201461.9717
63 | 2556688.5349 | 1201500.0036 | 2556687.4777 | 1201528.0934
64 | 2556297.3824 | 1201555.1183 | 2556296.2103 | 1201553.9718
65 | 2556291.5824 | 1201549.4454 | 2556296.2103 | 1201553.9718
66 | 2556291.5824 | 1201549.4454 | 2556276.8342 | 1201535.0203
67 | 2556260.0223 | 1201518.5766 | 2556260.0223 | 1201518.5766 | 2556276.8342 | 1201535.0203
68 | 2556260.0223 | 1201518.5766 | 2556242.5464 | 1201531.7995
69 | 2556241.7958 | 1201532.3674 | 2556242.5464 | 1201531.7995
70 | 2556241.7958 | 1201532.3674 | 2556219.4905 | 1201549.2444
71 | 2556218.7002 | 1201549.8424 | 2556219.4905 | 1201549.2444
72 | 2556218.1961 | 1201550.2238 | 2556218.7002 | 1201549.8424
73 | 2556532.9418 | 1201490.2718 | 2556486.2787 | 1201457.766
74 | 2556452.1773 | 1201434.0107 | 2556486.2787 | 1201457.766
75 | 2556452.1773 | 1201434.0107 | 2556402.5533 | 1201399.8208 | 2556373.3091 | 1201378.7977
76 | 2556555.1178 | 1201328.5221 | 2556548.2664 | 1201330.4398 | 2556512.6304 | 1201367.043
77 | 2556559.7781 | 1201322.5515 | 2556555.1178 | 1201328.5221
78 | 2556555.1178 | 1201328.5221 | 2556562.6471 | 1201341.2745 | 2556582.7158 | 1201372.3013 | 2556584.6582 | 1201374.6169
79 | 2556643.9501 | 1201444.889 | 2556670.7727 | 1201475.6529
80 | 2556688.5349 | 1201500.0036 | 2556688.7744 | 1201496.2998 | 2556670.7727 | 1201475.6529
81 | 2556639.2082 | 1201439.4503 | 2556643.9501 | 1201444.889
82 | 2556688.5349 | 1201500.0036 | 2556698.5236 | 1201500.3979 | 2556697.9516 | 1201490.8189
83 | 2556670.3475 | 1201344.5035 | 2556647.3609 | 1201431.2419 | 2556639.2082 | 1201439.4503
84 | 2556639.2082 | 1201439.4503 | 2556634.9178 | 1201434.5343 | 2556621.597 | 1201418.6538
85 | 2556697.9516 | 1201490.8189 | 2556713.7861 | 1201491.2931
86 | 2556621.597 | 1201418.6538 | 2556584.6582 | 1201374.6169
87 | 2556559.7781 | 1201322.5515 | 2556516.4745 | 1201281.4996
88 | 2556271.9805 | 1201665.9834 | 2556264.2147 | 1201615.8453 | 2556263.12 | 1201608.7716
89 | 2556261.1067 | 1201609.4293 | 2556263.12 | 1201608.7716 | 2556263.12 | 1201608.7716

## bus_geodata
| x | y | coords
0 | 2556358.9409 | 1201489.1906
1 | 2556331.5616 | 1201364.2648
2 | 2556340.7983 | 1201583.9658
3 | 2556285.1256 | 1201283.4039
4 | 2556322.2904 | 1201617.4648
5 | 2556313.118 | 1201568.8847
6 | 2556231.0563 | 1201329.2488
7 | 2556308.2257 | 1201267.7813
8 | 2556253.9141 | 1201246.3713
9 | 2556308.7504 | 1201643.7978
10 | 2556372.2531 | 1201687.6942
11 | 2556309.3687 | 1201566.842
12 | 2556196.6773 | 1201364.0722
13 | 2556430.1561 | 1201144.4191
14 | 2556326.6507 | 1201310.7834
15 | 2556297.0774 | 1201666.4996
16 | 2556602.4047 | 1201543.4436
17 | 2556650.7967 | 1201576.0209
18 | 2556595.5722 | 1201537.7751
19 | 2556448.2677 | 1201695.665
20 | 2556452.3246 | 1201732.1449
21 | 2556427.2279 | 1201697.6756
22 | 2556372.337 | 1201688.3459
23 | 2556825.6365 | 1201545.5792
24 | 2556778.8839 | 1201551.6405
25 | 2556829.3958 | 1201526.4749
26 | 2556710.9936 | 1201643.2548
27 | 2556741.2632 | 1201723.336
28 | 2556898.8738 | 1201735.4786
29 | 2556819.9385 | 1201702.3979
30 | 2556894.4003 | 1201748.8751
31 | 2556685.9523 | 1201564.5589
32 | 2556745.4309 | 1201555.9777
33 | 2556658.2684 | 1201568.1228
34 | 2556686.5958 | 1201551.5246
35 | 2556981.7269 | 1201748.4096
36 | 2556883.6912 | 1201777.6567
37 | 2556984.6548 | 1201738.9392
38 | 2556745.303 | 1201540.232
39 | 2556882.2435 | 1201777.099
40 | 2556300.8101 | 1201558.4709
41 | 2556195.3937 | 1201364.9866
42 | 2556479.2298 | 1201190.8504
43 | 2556345.4688 | 1201352.507
44 | 2556281.3992 | 1201668.6047
45 | 2556307.847 | 1201720.3107
46 | 2556766.0655 | 1201771.1051
47 | 2556820.288 | 1201699.3189
48 | 2556572.8039 | 1201518.8858
49 | 2556457.414 | 1201731.8402
50 | 2556374.1899 | 1201702.7441
51 | 2556486.3476 | 1201730.1079
52 | 2556854.0792 | 1201404.3983
53 | 2556846.9124 | 1201437.5476
54 | 2556834.6092 | 1201499.9946
55 | 2556687.4777 | 1201528.0934
56 | 2556745.1292 | 1201518.8225
57 | 2556297.3824 | 1201555.1183
58 | 2556296.2103 | 1201553.9718
59 | 2556291.5824 | 1201549.4454
60 | 2556276.8342 | 1201535.0203
61 | 2556260.0223 | 1201518.5766
62 | 2556242.5464 | 1201531.7995
63 | 2556241.7958 | 1201532.3674
64 | 2556219.4905 | 1201549.2444
65 | 2556218.7002 | 1201549.8424
66 | 2556218.1961 | 1201550.2238
67 | 2556532.9418 | 1201490.2718
68 | 2556486.2787 | 1201457.766
69 | 2556452.1773 | 1201434.0107
70 | 2556373.3091 | 1201378.7977
71 | 2556512.6304 | 1201367.043
72 | 2556555.1178 | 1201328.5221
73 | 2556670.7727 | 1201475.6529
74 | 2556643.9501 | 1201444.889
75 | 2556688.535 | 1201500.0036
76 | 2556639.2082 | 1201439.4503
77 | 2556697.9516 | 1201490.8189
78 | 2556670.3475 | 1201344.5035
79 | 2556621.597 | 1201418.6538
80 | 2556713.7861 | 1201491.2931
81 | 2556584.6582 | 1201374.6169
82 | 2556559.7781 | 1201322.5515
83 | 2556516.4745 | 1201281.4996
84 | 2556173.9309 | 1201376.4953
85 | 2556394.6485 | 1201737.7719
86 | 2556303.4284 | 1201620.2825
87 | 2556271.9805 | 1201665.9834
88 | 2556263.12 | 1201608.7716
89 | 2556261.1067 | 1201609.4293
90 | 2556842.0951 | 1201461.9717
91 | 2556452.1773 | 1201434.0107

## line_std_types
| c_nf_per_km | r_ohm_per_km | x_ohm_per_km | max_i_ka | type | q_mm2 | alpha | voltage_rating
NAYY 4x50 SE | 210 | 0.642 | 0.083 | 0.142 | cs | 50 | 0.00403 | LV
NAYY 4x120 SE | 264 | 0.225 | 0.08 | 0.242 | cs | 120 | 0.00403 | LV
NAYY 4x150 SE | 261 | 0.208 | 0.08 | 0.27 | cs | 150 | 0.00403 | LV
NA2XS2Y 1x95 RM/25 12/20 kV | 216 | 0.313 | 0.132 | 0.252 | cs | 95 | 0.00403 | MV
NA2XS2Y 1x185 RM/25 12/20 kV | 273 | 0.161 | 0.117 | 0.362 | cs | 185 | 0.00403 | MV
NA2XS2Y 1x240 RM/25 12/20 kV | 304 | 0.122 | 0.112 | 0.421 | cs | 240 | 0.00403 | MV
NA2XS2Y 1x95 RM/25 6/10 kV | 315 | 0.313 | 0.123 | 0.249 | cs | 95 | 0.00403 | MV
NA2XS2Y 1x185 RM/25 6/10 kV | 406 | 0.161 | 0.11 | 0.358 | cs | 185 | 0.00403 | MV
NA2XS2Y 1x240 RM/25 6/10 kV | 456 | 0.122 | 0.105 | 0.416 | cs | 240 | 0.00403 | MV
NA2XS2Y 1x150 RM/25 12/20 kV | 250 | 0.206 | 0.116 | 0.319 | cs | 150 | 0.00403 | MV
NA2XS2Y 1x120 RM/25 12/20 kV | 230 | 0.253 | 0.119 | 0.283 | cs | 120 | 0.00403 | MV
NA2XS2Y 1x70 RM/25 12/20 kV | 190 | 0.443 | 0.132 | 0.22 | cs | 70 | 0.00403 | MV
NA2XS2Y 1x150 RM/25 6/10 kV | 360 | 0.206 | 0.11 | 0.315 | cs | 150 | 0.00403 | MV
NA2XS2Y 1x120 RM/25 6/10 kV | 340 | 0.253 | 0.113 | 0.28 | cs | 120 | 0.00403 | MV
NA2XS2Y 1x70 RM/25 6/10 kV | 280 | 0.443 | 0.123 | 0.217 | cs | 70 | 0.00403 | MV
N2XS(FL)2Y 1x120 RM/35 64/110 kV | 112 | 0.153 | 0.166 | 0.366 | cs | 120 | 0.00393 | HV
N2XS(FL)2Y 1x185 RM/35 64/110 kV | 125 | 0.099 | 0.156 | 0.457 | cs | 185 | 0.00393 | HV
N2XS(FL)2Y 1x240 RM/35 64/110 kV | 135 | 0.075 | 0.149 | 0.526 | cs | 240 | 0.00393 | HV
N2XS(FL)2Y 1x300 RM/35 64/110 kV | 144 | 0.06 | 0.144 | 0.588 | cs | 300 | 0.00393 | HV
15-AL1/3-ST1A 0.4 | 11 | 1.8769 | 0.35 | 0.105 | ol | 16 | 0.00403 | LV
24-AL1/4-ST1A 0.4 | 11.25 | 1.2012 | 0.335 | 0.14 | ol | 24 | 0.00403 | LV
48-AL1/8-ST1A 0.4 | 12.2 | 0.5939 | 0.3 | 0.21 | ol | 48 | 0.00403 | LV
94-AL1/15-ST1A 0.4 | 13.2 | 0.306 | 0.29 | 0.35 | ol | 94 | 0.00403 | LV
34-AL1/6-ST1A 10.0 | 9.7 | 0.8342 | 0.36 | 0.17 | ol | 34 | 0.00403 | MV
48-AL1/8-ST1A 10.0 | 10.1 | 0.5939 | 0.35 | 0.21 | ol | 48 | 0.00403 | MV
70-AL1/11-ST1A 10.0 | 10.4 | 0.4132 | 0.339 | 0.29 | ol | 70 | 0.00403 | MV
94-AL1/15-ST1A 10.0 | 10.75 | 0.306 | 0.33 | 0.35 | ol | 94 | 0.00403 | MV
122-AL1/20-ST1A 10.0 | 11.1 | 0.2376 | 0.323 | 0.41 | ol | 122 | 0.00403 | MV
149-AL1/24-ST1A 10.0 | 11.25 | 0.194 | 0.315 | 0.47 | ol | 149 | 0.00403 | MV
34-AL1/6-ST1A 20.0 | 9.15 | 0.8342 | 0.382 | 0.17 | ol | 34 | 0.00403 | MV
48-AL1/8-ST1A 20.0 | 9.5 | 0.5939 | 0.372 | 0.21 | ol | 48 | 0.00403 | MV
70-AL1/11-ST1A 20.0 | 9.7 | 0.4132 | 0.36 | 0.29 | ol | 70 | 0.00403 | MV
94-AL1/15-ST1A 20.0 | 10 | 0.306 | 0.35 | 0.35 | ol | 94 | 0.00403 | MV
122-AL1/20-ST1A 20.0 | 10.3 | 0.2376 | 0.344 | 0.41 | ol | 122 | 0.00403 | MV
149-AL1/24-ST1A 20.0 | 10.5 | 0.194 | 0.337 | 0.47 | ol | 149 | 0.00403 | MV
184-AL1/30-ST1A 20.0 | 10.75 | 0.1571 | 0.33 | 0.535 | ol | 184 | 0.00403 | MV
243-AL1/39-ST1A 20.0 | 11 | 0.1188 | 0.32 | 0.645 | ol | 243 | 0.00403 | MV
48-AL1/8-ST1A 110.0 | 8 | 0.5939 | 0.46 | 0.21 | ol | 48 | 0.00403 | HV
70-AL1/11-ST1A 110.0 | 8.4 | 0.4132 | 0.45 | 0.29 | ol | 70 | 0.00403 | HV
94-AL1/15-ST1A 110.0 | 8.65 | 0.306 | 0.44 | 0.35 | ol | 94 | 0.00403 | HV
122-AL1/20-ST1A 110.0 | 8.5 | 0.2376 | 0.43 | 0.41 | ol | 122 | 0.00403 | HV
149-AL1/24-ST1A 110.0 | 8.75 | 0.194 | 0.41 | 0.47 | ol | 149 | 0.00403 | HV
184-AL1/30-ST1A 110.0 | 8.8 | 0.1571 | 0.4 | 0.535 | ol | 184 | 0.00403 | HV
243-AL1/39-ST1A 110.0 | 9 | 0.1188 | 0.39 | 0.645 | ol | 243 | 0.00403 | HV
305-AL1/39-ST1A 110.0 | 9.2 | 0.0949 | 0.38 | 0.74 | ol | 305 | 0.00403 | HV
490-AL1/64-ST1A 110.0 | 9.75 | 0.059 | 0.37 | 0.96 | ol | 490 | 0.00403 | HV
679-AL1/86-ST1A 110.0 | 9.95 | 0.042 | 0.36 | 1.15 | ol | 679 | 0.00403 | HV
490-AL1/64-ST1A 220.0 | 10 | 0.059 | 0.285 | 0.96 | ol | 490 | 0.00403 | HV
679-AL1/86-ST1A 220.0 | 11.7 | 0.042 | 0.275 | 1.15 | ol | 679 | 0.00403 | HV
490-AL1/64-ST1A 380.0 | 11 | 0.059 | 0.253 | 0.96 | ol | 490 | 0.00403 | HV
679-AL1/86-ST1A 380.0 | 14.6 | 0.042 | 0.25 | 1.15 | ol | 679 | 0.00403 | HV

## trafo_std_types
| i0_percent | pfe_kw | vkr_percent | sn_mva | vn_lv_kv | vn_hv_kv | vk_percent | shift_degree | vector_group | tap_side | tap_neutral | tap_min | tap_max | tap_step_degree | tap_step_percent | tap_phase_shifter
160 MVA 380/110 kV | 0.06 | 60 | 0.25 | 160 | 110 | 380 | 12.2 | 0 | Yy0 | hv | 0 | -9 | 9 | 0 | 1.5 | FALSE
100 MVA 220/110 kV | 0.06 | 55 | 0.26 | 100 | 110 | 220 | 12 | 0 | Yy0 | hv | 0 | -9 | 9 | 0 | 1.5 | FALSE
63 MVA 110/20 kV | 0.04 | 22 | 0.32 | 63 | 20 | 110 | 18 | 150 | YNd5 | hv | 0 | -9 | 9 | 0 | 1.5 | FALSE
40 MVA 110/20 kV | 0.05 | 18 | 0.34 | 40 | 20 | 110 | 16.2 | 150 | YNd5 | hv | 0 | -9 | 9 | 0 | 1.5 | FALSE
25 MVA 110/20 kV | 0.07 | 14 | 0.41 | 25 | 20 | 110 | 12 | 150 | YNd5 | hv | 0 | -9 | 9 | 0 | 1.5 | FALSE
63 MVA 110/10 kV | 0.04 | 22 | 0.32 | 63 | 10 | 110 | 18 | 150 | YNd5 | hv | 0 | -9 | 9 | 0 | 1.5 | FALSE
40 MVA 110/10 kV | 0.05 | 18 | 0.34 | 40 | 10 | 110 | 16.2 | 150 | YNd5 | hv | 0 | -9 | 9 | 0 | 1.5 | FALSE
25 MVA 110/10 kV | 0.07 | 14 | 0.41 | 25 | 10 | 110 | 12 | 150 | YNd5 | hv | 0 | -9 | 9 | 0 | 1.5 | FALSE
0.25 MVA 20/0.4 kV | 0.32 | 0.8 | 1.44 | 0.25 | 0.4 | 20 | 6 | 150 | Yzn5 | hv | 0 | -2 | 2 | 0 | 2.5 | FALSE
0.4 MVA 20/0.4 kV | 0.3375 | 1.35 | 1.425 | 0.4 | 0.4 | 20 | 6 | 150 | Dyn5 | hv | 0 | -2 | 2 | 0 | 2.5 | FALSE
0.63 MVA 20/0.4 kV | 0.2619 | 1.65 | 1.206 | 0.63 | 0.4 | 20 | 6 | 150 | Dyn5 | hv | 0 | -2 | 2 | 0 | 2.5 | FALSE
0.25 MVA 10/0.4 kV | 0.24 | 0.6 | 1.2 | 0.25 | 0.4 | 10 | 4 | 150 | Dyn5 | hv | 0 | -2 | 2 | 0 | 2.5 | FALSE
0.4 MVA 10/0.4 kV | 0.2375 | 0.95 | 1.325 | 0.4 | 0.4 | 10 | 4 | 150 | Dyn5 | hv | 0 | -2 | 2 | 0 | 2.5 | FALSE
0.63 MVA 10/0.4 kV | 0.1873 | 1.18 | 1.0794 | 0.63 | 0.4 | 10 | 4 | 150 | Dyn5 | hv | 0 | -2 | 2 | 0 | 2.5 | FALSE

## trafo3w_std_types
| sn_hv_mva | sn_mv_mva | sn_lv_mva | vn_hv_kv | vn_mv_kv | vn_lv_kv | vk_hv_percent | vk_mv_percent | vk_lv_percent | vkr_hv_percent | vkr_mv_percent | vkr_lv_percent | pfe_kw | i0_percent | shift_mv_degree | shift_lv_degree | vector_group | tap_side | tap_neutral | tap_min | tap_max | tap_step_percent
63/25/38 MVA 110/20/10 kV | 63 | 25 | 38 | 110 | 20 | 10 | 10.4 | 10.4 | 10.4 | 0.28 | 0.32 | 0.35 | 35 | 0.89 | 0 | 0 | YN0yn0yn0 | hv | 0 | -10 | 10 | 1.2
63/25/38 MVA 110/10/10 kV | 63 | 25 | 38 | 110 | 10 | 10 | 10.4 | 10.4 | 10.4 | 0.28 | 0.32 | 0.35 | 35 | 0.89 | 0 | 0 | YN0yn0yn0 | hv | 0 | -10 | 10 | 1.2

## fuse_std_types
| fuse_type | i_rated_a | t_avg | t_min | t_total | x_avg | x_min | x_total
HV 100A | HV 100A | 100 | 0 | [10.0, 3.64, 0.854, 0.281, 0.1, 0.0531, 0.022, 0.01] | [10.0, 4.267, 1.21, 0.403, 0.1, 0.058, 0.022, 0.01] | 0 | [300.0, 350.0, 450.0, 550.0, 700.0, 850.0, 1200.0, 1752.0] | [600.0, 700.0, 900.0, 1150.0, 1665.0, 2000.0, 3000.0, 4313.0]
HV 10A | HV 10A | 10 | 0 | [10.0, 1675.0, 0.344, 0.156, 0.1, 0.0417, 0.0171, 0.01] | [10.0, 1.3, 0.3, 0.155, 0.1, 0.0555, 0.023, 0.01] | 0 | [30.0, 32.0, 35.0, 37.0, 39.0, 50.0, 70.0, 88.0] | [60.0, 70.0, 80.0, 87.0, 94.0, 110.0, 150.0, 216.0]
HV 125A | HV 125A | 125 | 0 | [10.0, 1.82, 0.344, 0.1, 0.0467, 0.0269, 0.01] | [10.0, 2.478, 0.426, 0.1, 0.0427, 0.0211, 0.01] | 0 | [375.0, 500.0, 700.0, 925.0, 1200.0, 1500.0, 2341.0] | [750.0, 1000.0, 1500.0, 2200.0, 3000.0, 4000.0, 5765.0]
HV 160A | HV 160A | 160 | 0 | [10.0, 4.15, 1.03, 0.198, 0.1, 0.051, 0.0172, 0.01] | [10.0, 2.3, 0.734, 0.274, 0.1, 0.046, 0.0177, 0.01] | 0 | [480.0, 550.0, 700.0, 1000.0, 1260.0, 1600.0, 2500.0, 3227.0] | [960.0, 1300.0, 1700.0, 2200.0, 2996.0, 4000.0, 6000.0, 7946.0]
HV 16A | HV 16A | 16 | 0 | [10.0, 0.352, 0.164, 0.1, 0.0649, 0.0342, 0.01] | [10.0, 2.34, 0.722, 0.181, 0.1, 0.055, 0.0296, 0.01] | 0 | [48.0, 60.0, 65.0, 71.0, 80.0, 100.0, 162.0] | [96.0, 110.0, 125.0, 150.0, 168.0, 200.0, 250.0, 398.0]
HV 200A | HV 200A | 200 | 0 | [10.0, 4.267, 1.21, 0.403, 0.1, 0.058, 0.022, 0.01] | [10.0, 3.73, 1.654, 0.328, 0.1, 0.0531, 0.019, 0.01] | 0 | [600.0, 700.0, 900.0, 1150.0, 1665.0, 2000.0, 3000.0, 4313.0] | [1200.0, 1500.0, 1800.0, 2700.0, 3960.0, 5000.0, 7500.0, 10620.0]
HV 20A | HV 20A | 20 | 0 | [10.0, 1.3, 0.3, 0.155, 0.1, 0.0555, 0.023, 0.01] | [10.0, 1.3, 0.161, 0.1, 0.0611, 0.0399, 0.0141, 0.01] | 0 | [60.0, 70.0, 80.0, 87.0, 94.0, 110.0, 150.0, 216.0] | [120.0, 150.0, 200.0, 223.0, 260.0, 300.0, 450.0, 532.0]
HV 25A | HV 25A | 25 | 0 | [10.0, 2.512, 0.833, 0.299, 0.1, 0.0372, 0.0223, 0.01] | [10.0, 3.125, 0.597, 0.198, 0.1, 0.0378, 0.022, 0.01] | 0 | [75.0, 82.0, 90.0, 100.0, 124.0, 170.0, 200.0, 289.0] | [150.0, 170.0, 210.0, 250.0, 294.0, 400.0, 500.0, 711.0]
HV 31.5A | HV 31.5A | 31.5 | 0 | [10.0, 2.34, 0.722, 0.181, 0.1, 0.055, 0.0296, 0.01] | [10.0, 2.84, 0.368, 0.164, 0.1, 0.0621, 0.0378, 0.0195, 0.01] | 0 | [95.0, 110.0, 125.0, 150.0, 165.0, 200.0, 250.0, 390.0] | [189.0, 220.0, 300.0, 350.0, 393.0, 450.0, 530.0, 700.0, 960.0]
HV 40A | HV 40A | 40 | 0 | [10.0, 1.3, 0.161, 0.1, 0.0611, 0.0399, 0.0141, 0.01] | [10.0, 2.05, 0.369, 0.198, 0.1, 0.051, 0.0298, 0.01] | 0 | [120.0, 150.0, 200.0, 223.0, 260.0, 300.0, 450.0, 532.0] | [240.0, 300.0, 400.0, 450.0, 530.0, 650.0, 800.0, 1311.0]
HV 50A | HV 50A | 50 | 0 | [10.0, 3.215, 0.597, 0.198, 0.1, 0.0378, 0.022, 0.01] | [10.0, 3.64, 0.854, 0.281, 0.1, 0.0531, 0.022, 0.01] | 0 | [150.0, 170.0, 210.0, 250.0, 294.0, 400.0, 500.0, 711.0] | [300.0, 350.0, 450.0, 550.0, 700.0, 850.0, 1200.0, 1752.0]
HV 6.3A | HV 6.3A | 6.3 | 0 | [10.0, 1.39, 0.344, 0.168, 0.1, 0.056, 0.0263, 0.01] | [10.0, 1.711, 0.516, 0.198, 0.1, 0.0634, 0.0303, 0.01] | 0 | [19.0, 19.5, 20.4, 20.8, 22.0, 25.0, 32.0, 48.0] | [38.0, 40.0, 43.0, 48.0, 53.0, 60.0, 75.0, 118.0]
HV 63A | HV 63A | 63 | 0 | [10.0, 2.84, 0.368, 0.164, 0.1, 0.0621, 0.0378, 0.0195, 0.01] | [10.0, 1.82, 0.344, 0.1, 0.0467, 0.0269, 0.01] | 0 | [189.0, 220.0, 300.0, 350.0, 393.0, 450.0, 530.0, 700.0, 961.0] | [378.0, 500.0, 700.0, 934.0, 1200.0, 1500.0, 2366.0]
HV 80A | HV 80A | 80 | 0 | [10.0, 2.05, 0.369, 0.198, 0.1, 0.051, 0.0298, 0.01] | [10.0, 4.15, 1.03, 0.198, 0.1, 0.051, 0.0172, 0.01] | 0 | [240.0, 300.0, 400.0, 450.0, 530.0, 650.0, 800.0, 1311.0] | [480.0, 550.0, 700.0, 1000.0, 1260.0, 1600.0, 2500.0, 3227.0]
Siemens NH-1-100 | Siemens NH-1-100 | 100 | [5400.0, 2000.0, 400.0, 20.0, 1.0, 0.2, 0.012, 0.004] | 0 | 0 | [150.0, 190.0, 250.0, 430.0, 900.0, 1250.0, 2700.0, 3600.0] | 0 | 0
Siemens NH-1-125 | Siemens NH-1-125 | 125 | [4800.0, 120.0, 7.0, 0.1, 0.004] | 0 | 0 | [180.0, 400.0, 740.0, 2000.0, 4250.0] | 0 | 0
Siemens NH-1-16 | Siemens NH-1-16 | 16 | [4000.0, 400.0, 2.0, 0.1, 0.04, 0.01] | 0 | 0 | [26.0, 35.0, 75.0, 150.0, 200.0, 300.0] | 0 | 0
Siemens NH-1-160 | Siemens NH-1-160 | 160 | [4800.0, 120.0, 7.0, 0.1, 0.004] | 0 | 0 | [210.0, 500.0, 900.0, 2300.0, 5000.0] | 0 | 0
Siemens NH-1-25 | Siemens NH-1-25 | 25 | [4000.0, 1000.0, 10.0, 0.2, 0.02, 0.01] | 0 | 0 | [40.0, 50.0, 100.0, 210.0, 400.0, 500.0] | 0 | 0
Siemens NH-1-50 | Siemens NH-1-50 | 50 | [4000.0, 40.0, 4.0, 1.0, 0.02, 0.01] | 0 | 0 | [86.0, 200.0, 300.0, 400.0, 1000.0, 1280.0] | 0 | 0
Siemens NH-1-63 | Siemens NH-1-63 | 63 | [4000.0, 100.0, 10.0, 2.0, 0.04, 0.01] | 0 | 0 | [100.0, 200.0, 300.0, 400.0, 1000.0, 1500.0] | 0 | 0
Siemens NH-1-80 | Siemens NH-1-80 | 80 | [4800.0, 120.0, 7.0, 0.1, 0.01] | 0 | 0 | [150.58, 250.0, 450.0, 1150.0, 2470.0] | 0 | 0
Siemens NH-2-1000 | Siemens NH-2-1000 | 1000 | [4800.0, 120.0, 7.0, 0.1, 0.004] | 0 | 0 | [1900.0, 3500.0, 8400.0, 24000.0, 52000.0] | 0 | 0
Siemens NH-2-200 | Siemens NH-2-200 | 200 | [4800.0, 120.0, 7.0, 0.1, 0.004] | 0 | 0 | [280.0, 650.0, 1200.0, 3000.0, 7000.0] | 0 | 0
Siemens NH-2-224 | Siemens NH-2-224 | 224 | [4800.0, 120.0, 7.0, 0.2, 0.04, 0.004] | 0 | 0 | [400.0, 750.0, 1453.0, 3025.0, 4315.0, 7600.0] | 0 | 0
Siemens NH-2-250 | Siemens NH-2-250 | 250 | [4800.0, 120.0, 7.0, 0.1, 0.004] | 0 | 0 | [450.0, 800.0, 1650.0, 4000.0, 8500.0] | 0 | 0
Siemens NH-2-315 | Siemens NH-2-315 | 315 | [4800.0, 120.0, 7.0, 0.1, 0.004] | 0 | 0 | [550.0, 920.0, 1900.0, 5000.0, 11000.0] | 0 | 0
Siemens NH-2-355 | Siemens NH-2-355 | 355 | [4800.0, 120.0, 6.0, 0.1, 0.004] | 0 | 0 | [650.0, 1116.27, 2350.0, 5840.0, 12790.0] | 0 | 0
Siemens NH-2-400 | Siemens NH-2-400 | 400 | [4800.0, 120.0, 7.0, 0.1, 0.004] | 0 | 0 | [720.0, 1350.0, 2800.0, 6500.0, 15000.0] | 0 | 0
Siemens NH-2-425 | Siemens NH-2-425 | 425 | [4800.0, 120.0, 7.0, 0.1, 0.004] | 0 | 0 | [850.0, 1500.0, 3050.0, 7500.0, 16500.0] | 0 | 0
Siemens NH-2-630 | Siemens NH-2-630 | 630 | [4800.0, 120.0, 7.0, 0.1, 0.004] | 0 | 0 | [1200.0, 2000.0, 4800.0, 12000.0, 26000.0] | 0 | 0

## dtypes
| element | column | dtype
0 | bus | name | object
1 | bus | vn_kv | float64
2 | bus | type | object
3 | bus | zone | object
4 | bus | in_service | bool
5 | load | name | object
6 | load | bus | uint32
7 | load | p_mw | float64
8 | load | q_mvar | float64
9 | load | const_z_percent | float64
10 | load | const_i_percent | float64
11 | load | sn_mva | float64
12 | load | scaling | float64
13 | load | in_service | bool
14 | load | type | object
15 | ext_grid | name | object
16 | ext_grid | bus | uint32
17 | ext_grid | vm_pu | float64
18 | ext_grid | va_degree | float64
19 | ext_grid | slack_weight | float64
20 | ext_grid | in_service | bool
21 | line | name | object
22 | line | std_type | object
23 | line | from_bus | uint32
24 | line | to_bus | uint32
25 | line | length_km | float64
26 | line | r_ohm_per_km | float64
27 | line | x_ohm_per_km | float64
28 | line | c_nf_per_km | float64
29 | line | g_us_per_km | float64
30 | line | max_i_ka | float64
31 | line | df | float64
32 | line | parallel | uint32
33 | line | type | object
34 | line | in_service | bool
35 | trafo | name | object
36 | trafo | std_type | object
37 | trafo | hv_bus | uint32
38 | trafo | lv_bus | uint32
39 | trafo | sn_mva | float64
40 | trafo | vn_hv_kv | float64
41 | trafo | vn_lv_kv | float64
42 | trafo | vk_percent | float64
43 | trafo | vkr_percent | float64
44 | trafo | pfe_kw | float64
45 | trafo | i0_percent | float64
46 | trafo | shift_degree | float64
47 | trafo | tap_side | object
48 | trafo | tap_neutral | int32
49 | trafo | tap_min | int32
50 | trafo | tap_max | int32
51 | trafo | tap_step_percent | float64
52 | trafo | tap_step_degree | float64
53 | trafo | tap_pos | int32
54 | trafo | tap_phase_shifter | bool
55 | trafo | parallel | uint32
56 | trafo | df | float64
57 | trafo | in_service | bool
58 | line_geodata | coords | object
59 | bus_geodata | x | float64
60 | bus_geodata | y | float64
61 | bus_geodata | coords | object

## parameters
| version | format_version | converged | OPF_converged | name | f_hz | sn_mva
0 | 2.14.6 | 2.14.0 | FALSE | FALSE |  | 50 | 1