## bus
| name | vn_kv | type | zone | in_service
0 | bus_LV_6451-1_0_3_node_0 | 0.4 | n |  | TRUE
1 | bus_LV_6451-1_0_3_node_1 | 0.4 | n |  | TRUE
2 | bus_LV_6451-1_0_3_node_32 | 0.4 | n |  | TRUE
3 | bus_LV_6451-1_0_3_node_2 | 0.4 | n |  | TRUE
4 | bus_LV_6451-1_0_3_node_39 | 0.4 | n |  | TRUE
5 | bus_LV_6451-1_0_3_node_30 | 0.4 | n |  | TRUE
6 | bus_LV_6451-1_0_3_node_3 | 0.4 | n |  | TRUE
7 | bus_LV_6451-1_0_3_node_4 | 0.4 | n |  | TRUE
8 | bus_LV_6451-1_0_3_node_5 | 0.4 | n |  | TRUE
9 | bus_LV_6451-1_0_3_node_6 | 0.4 | n |  | TRUE
10 | bus_LV_6451-1_0_3_node_7 | 0.4 | n |  | TRUE
11 | bus_LV_6451-1_0_3_node_24 | 0.4 | n |  | TRUE
12 | bus_LV_6451-1_0_3_node_8 | 0.4 | n |  | TRUE
13 | bus_LV_6451-1_0_3_node_9 | 0.4 | n |  | TRUE
14 | bus_LV_6451-1_0_3_node_10 | 0.4 | n |  | TRUE
15 | bus_LV_6451-1_0_3_node_20 | 0.4 | n |  | TRUE
16 | bus_LV_6451-1_0_3_node_11 | 0.4 | n |  | TRUE
17 | bus_LV_6451-1_0_3_node_14 | 0.4 | n |  | TRUE
18 | bus_LV_6451-1_0_3_node_12 | 0.4 | n |  | TRUE
19 | bus_LV_6451-1_0_3_node_19 | 0.4 | n |  | TRUE
20 | bus_LV_6451-1_0_3_node_16 | 0.4 | n |  | TRUE
21 | bus_LV_6451-1_0_3_node_15 | 0.4 | n |  | TRUE
22 | bus_LV_6451-1_0_3_node_13 | 0.4 | n |  | TRUE
23 | bus_LV_6451-1_0_3_node_17 | 0.4 | n |  | TRUE
24 | bus_LV_6451-1_0_3_node_71 | 0.4 | n |  | TRUE
25 | bus_LV_6451-1_0_3_node_72 | 0.4 | n |  | TRUE
26 | bus_LV_6451-1_0_3_node_25 | 0.4 | n |  | TRUE
27 | bus_LV_6451-1_0_3_node_26 | 0.4 | n |  | TRUE
28 | bus_LV_6451-1_0_3_node_27 | 0.4 | n |  | TRUE
29 | bus_LV_6451-1_0_3_node_28 | 0.4 | n |  | TRUE
30 | bus_LV_6451-1_0_3_node_29 | 0.4 | n |  | TRUE
31 | bus_LV_6451-1_0_3_node_44 | 0.4 | n |  | TRUE
32 | bus_LV_6451-1_0_3_node_33 | 0.4 | n |  | TRUE
33 | bus_LV_6451-1_0_3_node_43 | 0.4 | n |  | TRUE
34 | bus_LV_6451-1_0_3_node_34 | 0.4 | n |  | TRUE
35 | bus_LV_6451-1_0_3_node_31 | 0.4 | n |  | TRUE
36 | bus_LV_6451-1_0_3_node_40 | 0.4 | n |  | TRUE
37 | bus_LV_6451-1_0_3_node_42 | 0.4 | n |  | TRUE
38 | bus_LV_6451-1_0_3_node_38 | 0.4 | n |  | TRUE
39 | bus_LV_6451-1_0_3_node_41 | 0.4 | n |  | TRUE
40 | bus_LV_6451-1_0_3_node_35 | 0.4 | n |  | TRUE
41 | bus_LV_6451-1_0_3_node_36 | 0.4 | n |  | TRUE
42 | bus_LV_6451-1_0_3_node_37 | 0.4 | n |  | TRUE
43 | bus_LV_6451-1_0_3_node_45 | 0.4 | n |  | TRUE
44 | bus_LV_6451-1_0_3_node_46 | 0.4 | n |  | TRUE
45 | bus_LV_6451-1_0_3_node_51 | 0.4 | n |  | TRUE
46 | bus_LV_6451-1_0_3_node_48 | 0.4 | n |  | TRUE
47 | bus_LV_6451-1_0_3_node_75 | 0.4 | n |  | TRUE
48 | bus_LV_6451-1_0_3_node_47 | 0.4 | n |  | TRUE
49 | bus_LV_6451-1_0_3_node_49 | 0.4 | n |  | TRUE
50 | bus_LV_6451-1_0_3_node_50 | 0.4 | n |  | TRUE
51 | bus_LV_6451-1_0_3_node_52 | 0.4 | n |  | TRUE
52 | bus_LV_6451-1_0_3_node_55 | 0.4 | n |  | TRUE
53 | bus_LV_6451-1_0_3_node_73 | 0.4 | n |  | TRUE
54 | bus_LV_6451-1_0_3_node_53 | 0.4 | n |  | TRUE
55 | bus_LV_6451-1_0_3_node_54 | 0.4 | n |  | TRUE
56 | bus_LV_6451-1_0_3_node_56 | 0.4 | n |  | TRUE
57 | bus_LV_6451-1_0_3_node_57 | 0.4 | n |  | TRUE
58 | bus_LV_6451-1_0_3_node_58 | 0.4 | n |  | TRUE
59 | bus_LV_6451-1_0_3_node_60 | 0.4 | n |  | TRUE
60 | bus_LV_6451-1_0_3_node_59 | 0.4 | n |  | TRUE
61 | bus_LV_6451-1_0_3_node_67 | 0.4 | n |  | TRUE
62 | bus_LV_6451-1_0_3_node_103 | 0.4 | n |  | TRUE
63 | bus_LV_6451-1_0_3_node_61 | 0.4 | n |  | TRUE
64 | bus_LV_6451-1_0_3_node_68 | 0.4 | n |  | TRUE
65 | bus_LV_6451-1_0_3_node_65 | 0.4 | n |  | TRUE
66 | bus_LV_6451-1_0_3_node_62 | 0.4 | n |  | TRUE
67 | bus_LV_6451-1_0_3_node_63 | 0.4 | n |  | TRUE
68 | bus_LV_6451-1_0_3_node_64 | 0.4 | n |  | TRUE
69 | bus_LV_6451-1_0_3_node_66 | 0.4 | n |  | TRUE
70 | bus_MV_444_1_node_147 | 20 | n |  | TRUE

## load
| name | bus | p_mw | q_mvar | const_z_percent | const_i_percent | sn_mva | scaling | in_service | type
0 | LV_6451-1_0_3_load_0 | 0 | 0.0012941 | 0.00032434 | 0 | 0 |  | 1 | TRUE | wye
1 | LV_6451-1_0_3_load_1 | 1 | 0.0042382 | 0.0010622 | 0 | 0 |  | 1 | TRUE | wye
2 | LV_6451-1_0_3_load_32 | 2 | 0.0012707 | 0.00031848 | 0 | 0 |  | 1 | TRUE | wye
3 | LV_6451-1_0_3_load_2 | 3 | 0.003938 | 0.00098695 | 0 | 0 |  | 1 | TRUE | wye
4 | LV_6451-1_0_3_load_39 | 4 | 0.00052499 | 0.00013157 | 0 | 0 |  | 1 | TRUE | wye
5 | LV_6451-1_0_3_load_30 | 5 | 0.0029753 | 0.00074569 | 0 | 0 |  | 1 | TRUE | wye
6 | LV_6451-1_0_3_load_3 | 6 | 0.0065425 | 0.0016397 | 0 | 0 |  | 1 | TRUE | wye
7 | LV_6451-1_0_3_load_5 | 8 | 0.00078586 | 0.00019695 | 0 | 0 |  | 1 | TRUE | wye
8 | LV_6451-1_0_3_load_7 | 10 | 0.0026233 | 0.00065746 | 0 | 0 |  | 1 | TRUE | wye
9 | LV_6451-1_0_3_load_24 | 11 | 0.0011638 | 0.00029167 | 0 | 0 |  | 1 | TRUE | wye
10 | LV_6451-1_0_3_load_9 | 13 | 0.003134 | 0.00078545 | 0 | 0 |  | 1 | TRUE | wye
11 | LV_6451-1_0_3_load_20 | 15 | 0.010526 | 0.002638 | 0 | 0 |  | 1 | TRUE | wye
12 | LV_6451-1_0_3_load_11 | 16 | 0.00025401 | 6.3662e-05 | 0 | 0 |  | 1 | TRUE | wye
13 | LV_6451-1_0_3_load_12 | 18 | 0.0032745 | 0.00082066 | 0 | 0 |  | 1 | TRUE | wye
14 | LV_6451-1_0_3_load_19 | 19 | 0.0042535 | 0.001066 | 0 | 0 |  | 1 | TRUE | wye
15 | LV_6451-1_0_3_load_15 | 21 | 0.0042126 | 0.0010558 | 0 | 0 |  | 1 | TRUE | wye
16 | LV_6451-1_0_3_load_13 | 22 | 0.0038675 | 0.00096928 | 0 | 0 |  | 1 | TRUE | wye
17 | LV_6451-1_0_3_load_17 | 23 | 0.0016647 | 0.00041721 | 0 | 0 |  | 1 | TRUE | wye
18 | LV_6451-1_0_3_load_71 | 24 | 0.0085906 | 0.002153 | 0 | 0 |  | 1 | TRUE | wye
19 | LV_6451-1_0_3_load_72 | 25 | 0.0065651 | 0.0016454 | 0 | 0 |  | 1 | TRUE | wye
20 | LV_6451-1_0_3_load_25 | 26 | 0.0036664 | 0.00091888 | 0 | 0 |  | 1 | TRUE | wye
21 | LV_6451-1_0_3_load_26 | 27 | 0.00075439 | 0.00018907 | 0 | 0 |  | 1 | TRUE | wye
22 | LV_6451-1_0_3_load_27 | 28 | 0.0018896 | 0.00047358 | 0 | 0 |  | 1 | TRUE | wye
23 | LV_6451-1_0_3_load_28 | 29 | 0.0013468 | 0.00033754 | 0 | 0 |  | 1 | TRUE | wye
24 | LV_6451-1_0_3_load_29 | 30 | 0.00044516 | 0.00011157 | 0 | 0 |  | 1 | TRUE | wye
25 | LV_6451-1_0_3_load_44 | 31 | 0.0011276 | 0.00028259 | 0 | 0 |  | 1 | TRUE | wye
26 | LV_6451-1_0_3_load_33 | 32 | 0.00033931 | 8.5039e-05 | 0 | 0 |  | 1 | TRUE | wye
27 | LV_6451-1_0_3_load_43 | 33 | 0.00033196 | 8.3198e-05 | 0 | 0 |  | 1 | TRUE | wye
28 | LV_6451-1_0_3_load_34 | 34 | 0.0021673 | 0.00054319 | 0 | 0 |  | 1 | TRUE | wye
29 | LV_6451-1_0_3_load_31 | 35 | 0.006213 | 0.0015571 | 0 | 0 |  | 1 | TRUE | wye
30 | LV_6451-1_0_3_load_40 | 36 | 0.00037534 | 9.407e-05 | 0 | 0 |  | 1 | TRUE | wye
31 | LV_6451-1_0_3_load_42 | 37 | 0.00086959 | 0.00021794 | 0 | 0 |  | 1 | TRUE | wye
32 | LV_6451-1_0_3_load_38 | 38 | 0.00059012 | 0.0001479 | 0 | 0 |  | 1 | TRUE | wye
33 | LV_6451-1_0_3_load_41 | 39 | 0.00044391 | 0.00011125 | 0 | 0 |  | 1 | TRUE | wye
34 | LV_6451-1_0_3_load_35 | 40 | 0.0043282 | 0.0010847 | 0 | 0 |  | 1 | TRUE | wye
35 | LV_6451-1_0_3_load_36 | 41 | 0.0013057 | 0.00032724 | 0 | 0 |  | 1 | TRUE | wye
36 | LV_6451-1_0_3_load_45 | 43 | 0.010674 | 0.0026751 | 0 | 0 |  | 1 | TRUE | wye
37 | LV_6451-1_0_3_load_48 | 46 | 0.0036843 | 0.00092337 | 0 | 0 |  | 1 | TRUE | wye
38 | LV_6451-1_0_3_load_75 | 47 | 0.005205 | 0.0013045 | 0 | 0 |  | 1 | TRUE | wye
39 | LV_6451-1_0_3_load_47 | 48 | 0.0036856 | 0.00092371 | 0 | 0 |  | 1 | TRUE | wye
40 | LV_6451-1_0_3_load_49 | 49 | 0.0036856 | 0.0009237 | 0 | 0 |  | 1 | TRUE | wye
41 | LV_6451-1_0_3_load_50 | 50 | 0.0057353 | 0.0014374 | 0 | 0 |  | 1 | TRUE | wye
42 | LV_6451-1_0_3_load_52 | 51 | 0.0098312 | 0.0024639 | 0 | 0 |  | 1 | TRUE | wye
43 | LV_6451-1_0_3_load_73 | 53 | 0.0014344 | 0.00035951 | 0 | 0 |  | 1 | TRUE | wye
44 | LV_6451-1_0_3_load_53 | 54 | 0.0083812 | 0.0021005 | 0 | 0 |  | 1 | TRUE | wye
45 | LV_6451-1_0_3_load_54 | 55 | 0.015866 | 0.0039763 | 0 | 0 |  | 1 | TRUE | wye
46 | LV_6451-1_0_3_load_57 | 57 | 0.0056281 | 0.0014105 | 0 | 0 |  | 1 | TRUE | wye
47 | LV_6451-1_0_3_load_58 | 58 | 0.0084847 | 0.0021265 | 0 | 0 |  | 1 | TRUE | wye
48 | LV_6451-1_0_3_load_60 | 59 | 0.0041903 | 0.0010502 | 0 | 0 |  | 1 | TRUE | wye
49 | LV_6451-1_0_3_load_59 | 60 | 0.015025 | 0.0037656 | 0 | 0 |  | 1 | TRUE | wye
50 | LV_6451-1_0_3_load_103 | 62 | 0.010903 | 0.0027325 | 0 | 0 |  | 1 | TRUE | wye
51 | LV_6451-1_0_3_load_61 | 63 | 0.0020648 | 0.00051748 | 0 | 0 |  | 1 | TRUE | wye
52 | LV_6451-1_0_3_load_68 | 64 | 0.0035112 | 0.00087999 | 0 | 0 |  | 1 | TRUE | wye
53 | LV_6451-1_0_3_load_65 | 65 | 0.0044085 | 0.0011049 | 0 | 0 |  | 1 | TRUE | wye
54 | LV_6451-1_0_3_load_62 | 66 | 0.020005 | 0.0050137 | 0 | 0 |  | 1 | TRUE | wye
55 | LV_6451-1_0_3_load_63 | 67 | 0.018583 | 0.0046573 | 0 | 0 |  | 1 | TRUE | wye
56 | LV_6451-1_0_3_load_64 | 68 | 0.013238 | 0.0033179 | 0 | 0 |  | 1 | TRUE | wye
57 | LV_6451-1_0_3_load_66 | 69 | 0.013238 | 0.0033178 | 0 | 0 |  | 1 | TRUE | wye

## ext_grid
| name | bus | vm_pu | va_degree | slack_weight | in_service
0 |  | 43 | 1 | 0 | 1 | TRUE

## line
| name | std_type | from_bus | to_bus | length_km | r_ohm_per_km | x_ohm_per_km | c_nf_per_km | g_us_per_km | max_i_ka | df | parallel | type | in_service
0 | LV_6451-1_0_3_line_0 |  | 0 | 1 | 0.0046319 | 0.125 | 0.08 | 261 | 0 | 0.364 | 1 | 1 | cs | TRUE
1 | LV_6451-1_0_3_line_1 |  | 1 | 2 | 0.39601 | 0.125 | 0.08 | 261 | 0 | 0.364 | 1 | 3 | cs | TRUE
2 | LV_6451-1_0_3_line_2 |  | 1 | 3 | 0.40572 | 0.125 | 0.08 | 261 | 0 | 0.364 | 1 | 3 | cs | TRUE
3 | LV_6451-1_0_3_line_3 |  | 2 | 4 | 0.075448 | 0.125 | 0.08 | 261 | 0 | 0.364 | 1 | 3 | cs | TRUE
4 | LV_6451-1_0_3_line_4 |  | 2 | 5 | 0.044878 | 0.125 | 0.08 | 261 | 0 | 0.364 | 1 | 1 | cs | TRUE
5 | LV_6451-1_0_3_line_5 |  | 3 | 6 | 0.053253 | 0.125 | 0.08 | 261 | 0 | 0.364 | 1 | 3 | cs | TRUE
6 | LV_6451-1_0_3_line_6 |  | 4 | 39 | 0.017732 | 0.125 | 0.08 | 261 | 0 | 0.364 | 1 | 1 | cs | TRUE
7 | LV_6451-1_0_3_line_7 |  | 4 | 38 | 0.0080891 | 0.125 | 0.08 | 261 | 0 | 0.364 | 1 | 3 | cs | TRUE
8 | LV_6451-1_0_3_line_8 |  | 5 | 35 | 0.059353 | 0.125 | 0.08 | 261 | 0 | 0.364 | 1 | 1 | cs | TRUE
9 | LV_6451-1_0_3_line_9 |  | 6 | 7 | 0.032506 | 0.125 | 0.08 | 261 | 0 | 0.364 | 1 | 3 | cs | TRUE
10 | LV_6451-1_0_3_line_10 |  | 7 | 8 | 0.040892 | 0.125 | 0.08 | 261 | 0 | 0.364 | 1 | 3 | cs | TRUE
11 | LV_6451-1_0_3_line_11 |  | 7 | 9 | 0.038736 | 0.125 | 0.08 | 261 | 0 | 0.364 | 1 | 1 | cs | TRUE
12 | LV_6451-1_0_3_line_12 |  | 8 | 10 | 0.02349 | 0.125 | 0.08 | 261 | 0 | 0.364 | 1 | 3 | cs | TRUE
13 | LV_6451-1_0_3_line_13 |  | 9 | 11 | 0.0021071 | 0.125 | 0.08 | 261 | 0 | 0.364 | 1 | 1 | cs | TRUE
14 | LV_6451-1_0_3_line_14 |  | 10 | 12 | 0.048716 | 0.125 | 0.08 | 261 | 0 | 0.364 | 1 | 2 | cs | TRUE
15 | LV_6451-1_0_3_line_15 |  | 12 | 13 | 0.036482 | 0.125 | 0.08 | 261 | 0 | 0.364 | 1 | 1 | cs | TRUE
16 | LV_6451-1_0_3_line_16 |  | 12 | 14 | 0.045076 | 0.125 | 0.08 | 261 | 0 | 0.364 | 1 | 2 | cs | TRUE
17 | LV_6451-1_0_3_line_17 |  | 12 | 15 | 0.039462 | 0.125 | 0.08 | 261 | 0 | 0.364 | 1 | 1 | cs | TRUE
18 | LV_6451-1_0_3_line_18 |  | 13 | 16 | 0.025772 | 0.125 | 0.08 | 261 | 0 | 0.364 | 1 | 1 | cs | TRUE
19 | LV_6451-1_0_3_line_19 |  | 14 | 17 | 0.080417 | 0.125 | 0.08 | 261 | 0 | 0.364 | 1 | 1 | cs | TRUE
20 | LV_6451-1_0_3_line_20 |  | 14 | 18 | 0.036927 | 0.125 | 0.08 | 261 | 0 | 0.364 | 1 | 1 | cs | TRUE
21 | LV_6451-1_0_3_line_21 |  | 14 | 19 | 0.040267 | 0.125 | 0.08 | 261 | 0 | 0.364 | 1 | 1 | cs | TRUE
22 | LV_6451-1_0_3_line_22 |  | 17 | 20 | 0.036861 | 0.125 | 0.08 | 261 | 0 | 0.364 | 1 | 1 | cs | TRUE
23 | LV_6451-1_0_3_line_23 |  | 17 | 21 | 0.057103 | 0.125 | 0.08 | 261 | 0 | 0.364 | 1 | 1 | cs | TRUE
24 | LV_6451-1_0_3_line_24 |  | 18 | 22 | 0.0047522 | 0.125 | 0.08 | 261 | 0 | 0.364 | 1 | 1 | cs | TRUE
25 | LV_6451-1_0_3_line_25 |  | 20 | 23 | 0.023903 | 0.125 | 0.08 | 261 | 0 | 0.364 | 1 | 1 | cs | TRUE
26 | LV_6451-1_0_3_line_26 |  | 24 | 25 | 0.0081362 | 0.125 | 0.08 | 261 | 0 | 0.364 | 1 | 1 | cs | TRUE
27 | LV_6451-1_0_3_line_27 |  | 25 | 53 | 0.022279 | 0.125 | 0.08 | 261 | 0 | 0.364 | 1 | 1 | cs | TRUE
28 | LV_6451-1_0_3_line_28 |  | 26 | 27 | 0.00065167 | 0.125 | 0.08 | 261 | 0 | 0.364 | 1 | 3 | cs | TRUE
29 | LV_6451-1_0_3_line_29 |  | 26 | 28 | 0.024976 | 0.125 | 0.08 | 261 | 0 | 0.364 | 1 | 3 | cs | TRUE
30 | LV_6451-1_0_3_line_30 |  | 27 | 29 | 0.028413 | 0.125 | 0.08 | 261 | 0 | 0.364 | 1 | 3 | cs | TRUE
31 | LV_6451-1_0_3_line_31 |  | 28 | 30 | 0.014751 | 0.125 | 0.08 | 261 | 0 | 0.364 | 1 | 3 | cs | TRUE
32 | LV_6451-1_0_3_line_32 |  | 29 | 31 | 0.0040289 | 0.125 | 0.08 | 261 | 0 | 0.364 | 1 | 3 | cs | TRUE
33 | LV_6451-1_0_3_line_33 |  | 30 | 32 | 0.0023757 | 0.125 | 0.08 | 261 | 0 | 0.364 | 1 | 3 | cs | TRUE
34 | LV_6451-1_0_3_line_34 |  | 31 | 33 | 0.01833 | 0.125 | 0.08 | 261 | 0 | 0.364 | 1 | 3 | cs | TRUE
35 | LV_6451-1_0_3_line_35 |  | 32 | 34 | 0.014972 | 0.125 | 0.08 | 261 | 0 | 0.364 | 1 | 3 | cs | TRUE
36 | LV_6451-1_0_3_line_36 |  | 33 | 37 | 0.0058181 | 0.125 | 0.08 | 261 | 0 | 0.364 | 1 | 3 | cs | TRUE
37 | LV_6451-1_0_3_line_37 |  | 34 | 40 | 0.0068211 | 0.125 | 0.08 | 261 | 0 | 0.364 | 1 | 3 | cs | TRUE
38 | LV_6451-1_0_3_line_38 |  | 36 | 37 | 0.068655 | 0.125 | 0.08 | 261 | 0 | 0.364 | 1 | 3 | cs | TRUE
39 | LV_6451-1_0_3_line_39 |  | 36 | 38 | 0.039178 | 0.125 | 0.08 | 261 | 0 | 0.364 | 1 | 3 | cs | TRUE
40 | LV_6451-1_0_3_line_40 |  | 40 | 41 | 0.031569 | 0.125 | 0.08 | 261 | 0 | 0.364 | 1 | 3 | cs | TRUE
41 | LV_6451-1_0_3_line_41 |  | 41 | 42 | 0.029861 | 0.125 | 0.08 | 261 | 0 | 0.364 | 1 | 3 | cs | TRUE
42 | LV_6451-1_0_3_line_42 |  | 42 | 43 | 0.036334 | 0.125 | 0.08 | 261 | 0 | 0.364 | 1 | 3 | cs | TRUE
43 | LV_6451-1_0_3_line_43 |  | 42 | 44 | 0.055291 | 0.125 | 0.08 | 261 | 0 | 0.364 | 1 | 3 | cs | TRUE
44 | LV_6451-1_0_3_line_44 |  | 44 | 45 | 0.036871 | 0.125 | 0.08 | 261 | 0 | 0.364 | 1 | 1 | cs | TRUE
45 | LV_6451-1_0_3_line_45 |  | 44 | 46 | 0.022271 | 0.125 | 0.08 | 261 | 0 | 0.364 | 1 | 3 | cs | TRUE
46 | LV_6451-1_0_3_line_46 |  | 45 | 47 | 0.0079358 | 0.125 | 0.08 | 261 | 0 | 0.364 | 1 | 1 | cs | TRUE
47 | LV_6451-1_0_3_line_47 |  | 46 | 48 | 0.0026007 | 0.125 | 0.08 | 261 | 0 | 0.364 | 1 | 3 | cs | TRUE
48 | LV_6451-1_0_3_line_48 |  | 47 | 53 | 0.014579 | 0.125 | 0.08 | 261 | 0 | 0.364 | 1 | 1 | cs | TRUE
49 | LV_6451-1_0_3_line_49 |  | 48 | 49 | 0.028265 | 0.125 | 0.08 | 261 | 0 | 0.364 | 1 | 3 | cs | TRUE
50 | LV_6451-1_0_3_line_50 |  | 49 | 50 | 0.00028766 | 0.125 | 0.08 | 261 | 0 | 0.364 | 1 | 3 | cs | TRUE
51 | LV_6451-1_0_3_line_51 |  | 50 | 51 | 0.013866 | 0.125 | 0.08 | 261 | 0 | 0.364 | 1 | 3 | cs | TRUE
52 | LV_6451-1_0_3_line_52 |  | 51 | 52 | 0.06552 | 0.125 | 0.08 | 261 | 0 | 0.364 | 1 | 2 | cs | TRUE
53 | LV_6451-1_0_3_line_53 |  | 52 | 57 | 0.033014 | 0.125 | 0.08 | 261 | 0 | 0.364 | 1 | 1 | cs | TRUE
54 | LV_6451-1_0_3_line_54 |  | 52 | 58 | 0.025178 | 0.125 | 0.08 | 261 | 0 | 0.364 | 1 | 1 | cs | TRUE
55 | LV_6451-1_0_3_line_55 |  | 52 | 54 | 0.0067545 | 0.125 | 0.08 | 261 | 0 | 0.364 | 1 | 1 | cs | TRUE
56 | LV_6451-1_0_3_line_56 |  | 54 | 55 | 0.048604 | 0.125 | 0.08 | 261 | 0 | 0.364 | 1 | 1 | cs | TRUE
57 | LV_6451-1_0_3_line_57 |  | 55 | 56 | 0.033877 | 0.125 | 0.08 | 261 | 0 | 0.364 | 1 | 1 | cs | TRUE
58 | LV_6451-1_0_3_line_58 |  | 56 | 59 | 0.017496 | 0.125 | 0.08 | 261 | 0 | 0.364 | 1 | 1 | cs | TRUE
59 | LV_6451-1_0_3_line_59 |  | 56 | 60 | 0.023329 | 0.125 | 0.08 | 261 | 0 | 0.364 | 1 | 1 | cs | TRUE
60 | LV_6451-1_0_3_line_60 |  | 57 | 61 | 0.00016555 | 0.125 | 0.08 | 261 | 0 | 0.364 | 1 | 1 | cs | TRUE
61 | LV_6451-1_0_3_line_61 |  | 58 | 62 | 0.015294 | 0.125 | 0.08 | 261 | 0 | 0.364 | 1 | 1 | cs | TRUE
62 | LV_6451-1_0_3_line_62 |  | 59 | 63 | 0.01736 | 0.125 | 0.08 | 261 | 0 | 0.364 | 1 | 1 | cs | TRUE
63 | LV_6451-1_0_3_line_63 |  | 61 | 64 | 0.032713 | 0.125 | 0.08 | 261 | 0 | 0.364 | 1 | 1 | cs | TRUE
64 | LV_6451-1_0_3_line_64 |  | 61 | 65 | 0.028241 | 0.125 | 0.08 | 261 | 0 | 0.364 | 1 | 1 | cs | TRUE
65 | LV_6451-1_0_3_line_65 |  | 63 | 66 | 0.071874 | 0.125 | 0.08 | 261 | 0 | 0.364 | 1 | 1 | cs | TRUE
66 | LV_6451-1_0_3_line_66 |  | 65 | 68 | 0.0065232 | 0.125 | 0.08 | 261 | 0 | 0.364 | 1 | 1 | cs | TRUE
67 | LV_6451-1_0_3_line_67 |  | 66 | 67 | 0.011607 | 0.125 | 0.08 | 261 | 0 | 0.364 | 1 | 1 | cs | TRUE
68 | LV_6451-1_0_3_line_68 |  | 68 | 69 | 0.018771 | 0.125 | 0.08 | 261 | 0 | 0.364 | 1 | 1 | cs | TRUE

## trafo
| name | std_type | hv_bus | lv_bus | sn_mva | vn_hv_kv | vn_lv_kv | vk_percent | vkr_percent | pfe_kw | i0_percent | shift_degree | tap_side | tap_neutral | tap_min | tap_max | tap_step_percent | tap_step_degree | tap_pos | tap_phase_shifter | parallel | df | in_service
0 | LV_6451-1_0_3_trafo_45 | 0.63 MVA 20/0.4 kV | 70 | 43 | 0.63 | 20 | 0.4 | 6 | 1.206 | 1.65 | 0.2619 | 150 | hv | 0 | -2 | 2 | 2.5 | 0 | 0 | FALSE | 1 | 1 | TRUE

## line_geodata
| x0 | y0 | x1 | y1 | x2 | y2 | x3 | y3 | x4 | y4
0 | 2567750.0491 | 1208774.8038 | 2567746.4938 | 1208777.7727
1 | 2567600.7864 | 1209146.0025 | 2567746.4938 | 1208777.7727
2 | 2567849.9323 | 1209170.0884 | 2567746.4938 | 1208777.7727
3 | 2567550.3012 | 1209202.0704 | 2567600.7864 | 1209146.0025
4 | 2567640.1108 | 1209167.6269 | 2567600.7864 | 1209146.0025
5 | 2567849.9323 | 1209170.0884 | 2567832.9714 | 1209188.7835 | 2567814.3396 | 1209209.6989
6 | 2567536.5835 | 1209190.8358 | 2567539.0671 | 1209192.9489 | 2567550.3012 | 1209202.0704
7 | 2567556.581 | 1209207.1692 | 2567550.3012 | 1209202.0704
8 | 2567640.1108 | 1209167.6269 | 2567656.5294 | 1209176.6555 | 2567670.169 | 1209184.2301 | 2567684.2998 | 1209192.6803 | 2567691.4402 | 1209197.382
9 | 2567792.7175 | 1209233.9713 | 2567814.3396 | 1209209.6989
10 | 2567792.7175 | 1209233.9713 | 2567819.9662 | 1209264.4616
11 | 2567766.7565 | 1209262.7838 | 2567792.7175 | 1209233.9713
12 | 2567819.9662 | 1209264.4616 | 2567835.619 | 1209281.9763
13 | 2567766.7565 | 1209262.7838 | 2567765.2742 | 1209261.2863
14 | 2567868.0815 | 1209318.3005 | 2567835.619 | 1209281.9763
15 | 2567868.0815 | 1209318.3005 | 2567891.2922 | 1209290.1542
16 | 2567898.1576 | 1209351.9461 | 2567868.0815 | 1209318.3005
17 | 2567868.0815 | 1209318.3005 | 2567832.5128 | 1209335.3927
18 | 2567907.6891 | 1209270.2706 | 2567891.2922 | 1209290.1542
19 | 2567898.1576 | 1209351.9461 | 2567919.1411 | 1209375.424 | 2567948.7856 | 1209403.8359 | 2567954.8939 | 1209408.9614
20 | 2567898.1576 | 1209351.9461 | 2567920.0696 | 1209322.2225
21 | 2567898.1576 | 1209351.9461 | 2567873.5983 | 1209383.8562
22 | 2567954.8939 | 1209408.9614 | 2567976.7997 | 1209427.3428 | 2567981.6891 | 1209420.6793
23 | 2567954.8939 | 1209408.9614 | 2567987.2701 | 1209361.924
24 | 2567920.0696 | 1209322.2225 | 2567922.8895 | 1209318.3973
25 | 2567981.6891 | 1209420.6793 | 2567995.8354 | 1209401.4119
26 | 2567899.0127 | 1209472.3097 | 2567894.1059 | 1209465.8197
27 | 2567894.1059 | 1209465.8197 | 2567880.6697 | 1209448.0484
28 | 2567687.3559 | 1209306.7467 | 2567687.8846 | 1209307.1277
29 | 2567687.8846 | 1209307.1277 | 2567708.1455 | 1209321.7323
30 | 2567664.3072 | 1209290.1325 | 2567687.3559 | 1209306.7467
31 | 2567720.1116 | 1209330.3578 | 2567708.1455 | 1209321.7323
32 | 2567664.3072 | 1209290.1325 | 2567661.0389 | 1209287.7766
33 | 2567720.1116 | 1209330.3578 | 2567722.0388 | 1209331.747
34 | 2567646.1493 | 1209277.0856 | 2567658.8278 | 1209286.1828 | 2567661.0389 | 1209287.7766
35 | 2567734.1846 | 1209340.5021 | 2567722.0388 | 1209331.747
36 | 2567641.4222 | 1209273.6937 | 2567646.1493 | 1209277.0856
37 | 2567739.7844 | 1209344.3967 | 2567734.8461 | 1209340.9789 | 2567734.1846 | 1209340.5021
38 | 2567586.9962 | 1209231.8646 | 2567601.9174 | 1209243.9797 | 2567617.0529 | 1209255.4816 | 2567634.5009 | 1209268.7275 | 2567641.4222 | 1209273.6937
39 | 2567556.581 | 1209207.1692 | 2567586.9962 | 1209231.8646
40 | 2567739.7844 | 1209344.3967 | 2567765.7429 | 1209362.3627
41 | 2567790.32 | 1209379.3223 | 2567789.0843 | 1209378.5174 | 2567765.7429 | 1209362.3627
42 | 2567790.32 | 1209379.3223 | 2567764.311 | 1209404.7665
43 | 2567790.32 | 1209379.3223 | 2567836.7952 | 1209409.4768
44 | 2567836.7952 | 1209409.4768 | 2567867.786 | 1209429.5874
45 | 2567836.7952 | 1209409.4768 | 2567821.0295 | 1209425.2073
46 | 2567867.786 | 1209429.5874 | 2567872.294 | 1209436.1185
47 | 2567819.1885 | 1209427.0443 | 2567821.0295 | 1209425.2073
48 | 2567872.294 | 1209436.1185 | 2567879.0473 | 1209445.9025 | 2567880.6697 | 1209448.0484
49 | 2567819.1885 | 1209427.0443 | 2567799.1795 | 1209447.0087
50 | 2567798.9758 | 1209447.2119 | 2567799.1795 | 1209447.0087
51 | 2567789.1599 | 1209457.0059 | 2567798.9758 | 1209447.2119
52 | 2567789.1599 | 1209457.0059 | 2567740.7623 | 1209501.171
53 | 2567740.7623 | 1209501.171 | 2567766.1891 | 1209522.2278
54 | 2567740.7623 | 1209501.171 | 2567723.2517 | 1209519.2621
55 | 2567740.7623 | 1209501.171 | 2567735.5602 | 1209496.8626
56 | 2567735.5602 | 1209496.8626 | 2567719.598 | 1209483.6425 | 2567697.3072 | 1209466.9008
57 | 2567670.2196 | 1209446.5563 | 2567697.3072 | 1209466.9008
58 | 2567670.2196 | 1209446.5563 | 2567657.9377 | 1209459.0171
59 | 2567670.2196 | 1209446.5563 | 2567651.7299 | 1209432.3302
60 | 2567766.1891 | 1209522.2278 | 2567766.3166 | 1209522.3334
61 | 2567712.6152 | 1209530.2513 | 2567723.2517 | 1209519.2621
62 | 2567657.9377 | 1209459.0171 | 2567645.751 | 1209471.3812 | 2567645.751 | 1209471.3812
63 | 2567766.3166 | 1209522.3334 | 2567791.507 | 1209543.204
64 | 2567766.3166 | 1209522.3334 | 2567745.8047 | 1209541.7455
65 | 2567628.3065 | 1209497.2917 | 2567645.6812 | 1209513.0274 | 2567651.0818 | 1209512.3977 | 2567654.3603 | 1209507.2881 | 2567645.751 | 1209471.3812
66 | 2567741.0668 | 1209546.2294 | 2567745.8047 | 1209541.7455
67 | 2567619.7031 | 1209489.4998 | 2567628.3065 | 1209497.2917
68 | 2567727.4336 | 1209559.1317 | 2567741.0668 | 1209546.2294

## bus_geodata
| x | y | coords
0 | 2567750.0491 | 1208774.8038
1 | 2567746.4938 | 1208777.7727
2 | 2567600.7864 | 1209146.0025
3 | 2567849.9323 | 1209170.0884
4 | 2567550.3012 | 1209202.0704
5 | 2567640.1108 | 1209167.6269
6 | 2567814.3396 | 1209209.6989
7 | 2567792.7175 | 1209233.9713
8 | 2567819.9662 | 1209264.4616
9 | 2567766.7565 | 1209262.7838
10 | 2567835.619 | 1209281.9763
11 | 2567765.2742 | 1209261.2863
12 | 2567868.0815 | 1209318.3005
13 | 2567891.2922 | 1209290.1542
14 | 2567898.1576 | 1209351.9461
15 | 2567832.5128 | 1209335.3927
16 | 2567907.6891 | 1209270.2706
17 | 2567954.8939 | 1209408.9614
18 | 2567920.0696 | 1209322.2225
19 | 2567873.5983 | 1209383.8562
20 | 2567981.6891 | 1209420.6793
21 | 2567987.2701 | 1209361.924
22 | 2567922.8895 | 1209318.3973
23 | 2567995.8354 | 1209401.4119
24 | 2567899.0127 | 1209472.3097
25 | 2567894.1059 | 1209465.8197
26 | 2567687.8846 | 1209307.1277
27 | 2567687.3559 | 1209306.7467
28 | 2567708.1455 | 1209321.7323
29 | 2567664.3072 | 1209290.1325
30 | 2567720.1116 | 1209330.3578
31 | 2567661.0389 | 1209287.7766
32 | 2567722.0388 | 1209331.747
33 | 2567646.1493 | 1209277.0856
34 | 2567734.1846 | 1209340.5021
35 | 2567691.4402 | 1209197.382
36 | 2567586.9962 | 1209231.8646
37 | 2567641.4222 | 1209273.6937
38 | 2567556.581 | 1209207.1692
39 | 2567536.5835 | 1209190.8358
40 | 2567739.7844 | 1209344.3967
41 | 2567765.7429 | 1209362.3627
42 | 2567790.32 | 1209379.3223
43 | 2567764.311 | 1209404.7665
44 | 2567836.7952 | 1209409.4768
45 | 2567867.786 | 1209429.5874
46 | 2567821.0295 | 1209425.2073
47 | 2567872.294 | 1209436.1185
48 | 2567819.1885 | 1209427.0443
49 | 2567799.1795 | 1209447.0087
50 | 2567798.9758 | 1209447.2119
51 | 2567789.1599 | 1209457.0059
52 | 2567740.7623 | 1209501.171
53 | 2567880.6697 | 1209448.0484
54 | 2567735.5602 | 1209496.8626
55 | 2567697.3072 | 1209466.9008
56 | 2567670.2196 | 1209446.5563
57 | 2567766.1891 | 1209522.2278
58 | 2567723.2517 | 1209519.2621
59 | 2567657.9377 | 1209459.0171
60 | 2567651.7299 | 1209432.3302
61 | 2567766.3166 | 1209522.3334
62 | 2567712.6152 | 1209530.2513
63 | 2567645.751 | 1209471.3812
64 | 2567791.507 | 1209543.204
65 | 2567745.8047 | 1209541.7455
66 | 2567628.3065 | 1209497.2917
67 | 2567619.7031 | 1209489.4998
68 | 2567741.0668 | 1209546.2294
69 | 2567727.4336 | 1209559.1317
70 | 2567790.32 | 1209379.3223

## line_std_types
| c_nf_per_km | r_ohm_per_km | x_ohm_per_km | max_i_ka | type | q_mm2 | alpha | voltage_rating
NAYY 4x50 SE | 210 | 0.642 | 0.083 | 0.142 | cs | 50 | 0.00403 | LV
NAYY 4x120 SE | 264 | 0.225 | 0.08 | 0.242 | cs | 120 | 0.00403 | LV
NAYY 4x150 SE | 261 | 0.208 | 0.08 | 0.27 | cs | 150 | 0.00403 | LV
NA2XS2Y 1x95 RM/25 12/20 kV | 216 | 0.313 | 0.132 | 0.252 | cs | 95 | 0.00403 | MV
NA2XS2Y 1x185 RM/25 12/20 kV | 273 | 0.161 | 0.117 | 0.362 | cs | 185 | 0.00403 | MV
NA2XS2Y 1x240 RM/25 12/20 kV | 304 | 0.122 | 0.112 | 0.421 | cs | 240 | 0.00403 | MV
NA2XS2Y 1x95 RM/25 6/10 kV | 315 | 0.313 | 0.123 | 0.249 | cs | 95 | 0.00403 | MV
NA2XS2Y 1x185 RM/25 6/10 kV | 406 | 0.161 | 0.11 | 0.358 | cs | 185 | 0.00403 | MV
NA2XS2Y 1x240 RM/25 6/10 kV | 456 | 0.122 | 0.105 | 0.416 | cs | 240 | 0.00403 | MV
NA2XS2Y 1x150 RM/25 12/20 kV | 250 | 0.206 | 0.116 | 0.319 | cs | 150 | 0.00403 | MV
NA2XS2Y 1x120 RM/25 12/20 kV | 230 | 0.253 | 0.119 | 0.283 | cs | 120 | 0.00403 | MV
NA2XS2Y 1x70 RM/25 12/20 kV | 190 | 0.443 | 0.132 | 0.22 | cs | 70 | 0.00403 | MV
NA2XS2Y 1x150 RM/25 6/10 kV | 360 | 0.206 | 0.11 | 0.315 | cs | 150 | 0.00403 | MV
NA2XS2Y 1x120 RM/25 6/10 kV | 340 | 0.253 | 0.113 | 0.28 | cs | 120 | 0.00403 | MV
NA2XS2Y 1x70 RM/25 6/10 kV | 280 | 0.443 | 0.123 | 0.217 | cs | 70 | 0.00403 | MV
N2XS(FL)2Y 1x120 RM/35 64/110 kV | 112 | 0.153 | 0.166 | 0.366 | cs | 120 | 0.00393 | HV
N2XS(FL)2Y 1x185 RM/35 64/110 kV | 125 | 0.099 | 0.156 | 0.457 | cs | 185 | 0.00393 | HV
N2XS(FL)2Y 1x240 RM/35 64/110 kV | 135 | 0.075 | 0.149 | 0.526 | cs | 240 | 0.00393 | HV
N2XS(FL)2Y 1x300 RM/35 64/110 kV | 144 | 0.06 | 0.144 | 0.588 | cs | 300 | 0.00393 | HV
15-AL1/3-ST1A 0.4 | 11 | 1.8769 | 0.35 | 0.105 | ol | 16 | 0.00403 | LV
24-AL1/4-ST1A 0.4 | 11.25 | 1.2012 | 0.335 | 0.14 | ol | 24 | 0.00403 | LV
48-AL1/8-ST1A 0.4 | 12.2 | 0.5939 | 0.3 | 0.21 | ol | 48 | 0.00403 | LV
94-AL1/15-ST1A 0.4 | 13.2 | 0.306 | 0.29 | 0.35 | ol | 94 | 0.00403 | LV
34-AL1/6-ST1A 10.0 | 9.7 | 0.8342 | 0.36 | 0.17 | ol | 34 | 0.00403 | MV
48-AL1/8-ST1A 10.0 | 10.1 | 0.5939 | 0.35 | 0.21 | ol | 48 | 0.00403 | MV
70-AL1/11-ST1A 10.0 | 10.4 | 0.4132 | 0.339 | 0.29 | ol | 70 | 0.00403 | MV
94-AL1/15-ST1A 10.0 | 10.75 | 0.306 | 0.33 | 0.35 | ol | 94 | 0.00403 | MV
122-AL1/20-ST1A 10.0 | 11.1 | 0.2376 | 0.323 | 0.41 | ol | 122 | 0.00403 | MV
149-AL1/24-ST1A 10.0 | 11.25 | 0.194 | 0.315 | 0.47 | ol | 149 | 0.00403 | MV
34-AL1/6-ST1A 20.0 | 9.15 | 0.8342 | 0.382 | 0.17 | ol | 34 | 0.00403 | MV
48-AL1/8-ST1A 20.0 | 9.5 | 0.5939 | 0.372 | 0.21 | ol | 48 | 0.00403 | MV
70-AL1/11-ST1A 20.0 | 9.7 | 0.4132 | 0.36 | 0.29 | ol | 70 | 0.00403 | MV
94-AL1/15-ST1A 20.0 | 10 | 0.306 | 0.35 | 0.35 | ol | 94 | 0.00403 | MV
122-AL1/20-ST1A 20.0 | 10.3 | 0.2376 | 0.344 | 0.41 | ol | 122 | 0.00403 | MV
149-AL1/24-ST1A 20.0 | 10.5 | 0.194 | 0.337 | 0.47 | ol | 149 | 0.00403 | MV
184-AL1/30-ST1A 20.0 | 10.75 | 0.1571 | 0.33 | 0.535 | ol | 184 | 0.00403 | MV
243-AL1/39-ST1A 20.0 | 11 | 0.1188 | 0.32 | 0.645 | ol | 243 | 0.00403 | MV
48-AL1/8-ST1A 110.0 | 8 | 0.5939 | 0.46 | 0.21 | ol | 48 | 0.00403 | HV
70-AL1/11-ST1A 110.0 | 8.4 | 0.4132 | 0.45 | 0.29 | ol | 70 | 0.00403 | HV
94-AL1/15-ST1A 110.0 | 8.65 | 0.306 | 0.44 | 0.35 | ol | 94 | 0.00403 | HV
122-AL1/20-ST1A 110.0 | 8.5 | 0.2376 | 0.43 | 0.41 | ol | 122 | 0.00403 | HV
149-AL1/24-ST1A 110.0 | 8.75 | 0.194 | 0.41 | 0.47 | ol | 149 | 0.00403 | HV
184-AL1/30-ST1A 110.0 | 8.8 | 0.1571 | 0.4 | 0.535 | ol | 184 | 0.00403 | HV
243-AL1/39-ST1A 110.0 | 9 | 0.1188 | 0.39 | 0.645 | ol | 243 | 0.00403 | HV
305-AL1/39-ST1A 110.0 | 9.2 | 0.0949 | 0.38 | 0.74 | ol | 305 | 0.00403 | HV
490-AL1/64-ST1A 110.0 | 9.75 | 0.059 | 0.37 | 0.96 | ol | 490 | 0.00403 | HV
679-AL1/86-ST1A 110.0 | 9.95 | 0.042 | 0.36 | 1.15 | ol | 679 | 0.00403 | HV
490-AL1/64-ST1A 220.0 | 10 | 0.059 | 0.285 | 0.96 | ol | 490 | 0.00403 | HV
679-AL1/86-ST1A 220.0 | 11.7 | 0.042 | 0.275 | 1.15 | ol | 679 | 0.00403 | HV
490-AL1/64-ST1A 380.0 | 11 | 0.059 | 0.253 | 0.96 | ol | 490 | 0.00403 | HV
679-AL1/86-ST1A 380.0 | 14.6 | 0.042 | 0.25 | 1.15 | ol | 679 | 0.00403 | HV

## trafo_std_types
| i0_percent | pfe_kw | vkr_percent | sn_mva | vn_lv_kv | vn_hv_kv | vk_percent | shift_degree | vector_group | tap_side | tap_neutral | tap_min | tap_max | tap_step_degree | tap_step_percent | tap_phase_shifter
160 MVA 380/110 kV | 0.06 | 60 | 0.25 | 160 | 110 | 380 | 12.2 | 0 | Yy0 | hv | 0 | -9 | 9 | 0 | 1.5 | FALSE
100 MVA 220/110 kV | 0.06 | 55 | 0.26 | 100 | 110 | 220 | 12 | 0 | Yy0 | hv | 0 | -9 | 9 | 0 | 1.5 | FALSE
63 MVA 110/20 kV | 0.04 | 22 | 0.32 | 63 | 20 | 110 | 18 | 150 | YNd5 | hv | 0 | -9 | 9 | 0 | 1.5 | FALSE
40 MVA 110/20 kV | 0.05 | 18 | 0.34 | 40 | 20 | 110 | 16.2 | 150 | YNd5 | hv | 0 | -9 | 9 | 0 | 1.5 | FALSE
25 MVA 110/20 kV | 0.07 | 14 | 0.41 | 25 | 20 | 110 | 12 | 150 | YNd5 | hv | 0 | -9 | 9 | 0 | 1.5 | FALSE
63 MVA 110/10 kV | 0.04 | 22 | 0.32 | 63 | 10 | 110 | 18 | 150 | YNd5 | hv | 0 | -9 | 9 | 0 | 1.5 | FALSE
40 MVA 110/10 kV | 0.05 | 18 | 0.34 | 40 | 10 | 110 | 16.2 | 150 | YNd5 | hv | 0 | -9 | 9 | 0 | 1.5 | FALSE
25 MVA 110/10 kV | 0.07 | 14 | 0.41 | 25 | 10 | 110 | 12 | 150 | YNd5 | hv | 0 | -9 | 9 | 0 | 1.5 | FALSE
0.25 MVA 20/0.4 kV | 0.32 | 0.8 | 1.44 | 0.25 | 0.4 | 20 | 6 | 150 | Yzn5 | hv | 0 | -2 | 2 | 0 | 2.5 | FALSE
0.4 MVA 20/0.4 kV | 0.3375 | 1.35 | 1.425 | 0.4 | 0.4 | 20 | 6 | 150 | Dyn5 | hv | 0 | -2 | 2 | 0 | 2.5 | FALSE
0.63 MVA 20/0.4 kV | 0.2619 | 1.65 | 1.206 | 0.63 | 0.4 | 20 | 6 | 150 | Dyn5 | hv | 0 | -2 | 2 | 0 | 2.5 | FALSE
0.25 MVA 10/0.4 kV | 0.24 | 0.6 | 1.2 | 0.25 | 0.4 | 10 | 4 | 150 | Dyn5 | hv | 0 | -2 | 2 | 0 | 2.5 | FALSE
0.4 MVA 10/0.4 kV | 0.2375 | 0.95 | 1.325 | 0.4 | 0.4 | 10 | 4 | 150 | Dyn5 | hv | 0 | -2 | 2 | 0 | 2.5 | FALSE
0.63 MVA 10/0.4 kV | 0.1873 | 1.18 | 1.0794 | 0.63 | 0.4 | 10 | 4 | 150 | Dyn5 | hv | 0 | -2 | 2 | 0 | 2.5 | FALSE

## trafo3w_std_types
| sn_hv_mva | sn_mv_mva | sn_lv_mva | vn_hv_kv | vn_mv_kv | vn_lv_kv | vk_hv_percent | vk_mv_percent | vk_lv_percent | vkr_hv_percent | vkr_mv_percent | vkr_lv_percent | pfe_kw | i0_percent | shift_mv_degree | shift_lv_degree | vector_group | tap_side | tap_neutral | tap_min | tap_max | tap_step_percent
63/25/38 MVA 110/20/10 kV | 63 | 25 | 38 | 110 | 20 | 10 | 10.4 | 10.4 | 10.4 | 0.28 | 0.32 | 0.35 | 35 | 0.89 | 0 | 0 | YN0yn0yn0 | hv | 0 | -10 | 10 | 1.2
63/25/38 MVA 110/10/10 kV | 63 | 25 | 38 | 110 | 10 | 10 | 10.4 | 10.4 | 10.4 | 0.28 | 0.32 | 0.35 | 35 | 0.89 | 0 | 0 | YN0yn0yn0 | hv | 0 | -10 | 10 | 1.2

## fuse_std_types
| fuse_type | i_rated_a | t_avg | t_min | t_total | x_avg | x_min | x_total
HV 100A | HV 100A | 100 | 0 | [10.0, 3.64, 0.854, 0.281, 0.1, 0.0531, 0.022, 0.01] | [10.0, 4.267, 1.21, 0.403, 0.1, 0.058, 0.022, 0.01] | 0 | [300.0, 350.0, 450.0, 550.0, 700.0, 850.0, 1200.0, 1752.0] | [600.0, 700.0, 900.0, 1150.0, 1665.0, 2000.0, 3000.0, 4313.0]
HV 10A | HV 10A | 10 | 0 | [10.0, 1675.0, 0.344, 0.156, 0.1, 0.0417, 0.0171, 0.01] | [10.0, 1.3, 0.3, 0.155, 0.1, 0.0555, 0.023, 0.01] | 0 | [30.0, 32.0, 35.0, 37.0, 39.0, 50.0, 70.0, 88.0] | [60.0, 70.0, 80.0, 87.0, 94.0, 110.0, 150.0, 216.0]
HV 125A | HV 125A | 125 | 0 | [10.0, 1.82, 0.344, 0.1, 0.0467, 0.0269, 0.01] | [10.0, 2.478, 0.426, 0.1, 0.0427, 0.0211, 0.01] | 0 | [375.0, 500.0, 700.0, 925.0, 1200.0, 1500.0, 2341.0] | [750.0, 1000.0, 1500.0, 2200.0, 3000.0, 4000.0, 5765.0]
HV 160A | HV 160A | 160 | 0 | [10.0, 4.15, 1.03, 0.198, 0.1, 0.051, 0.0172, 0.01] | [10.0, 2.3, 0.734, 0.274, 0.1, 0.046, 0.0177, 0.01] | 0 | [480.0, 550.0, 700.0, 1000.0, 1260.0, 1600.0, 2500.0, 3227.0] | [960.0, 1300.0, 1700.0, 2200.0, 2996.0, 4000.0, 6000.0, 7946.0]
HV 16A | HV 16A | 16 | 0 | [10.0, 0.352, 0.164, 0.1, 0.0649, 0.0342, 0.01] | [10.0, 2.34, 0.722, 0.181, 0.1, 0.055, 0.0296, 0.01] | 0 | [48.0, 60.0, 65.0, 71.0, 80.0, 100.0, 162.0] | [96.0, 110.0, 125.0, 150.0, 168.0, 200.0, 250.0, 398.0]
HV 200A | HV 200A | 200 | 0 | [10.0, 4.267, 1.21, 0.403, 0.1, 0.058, 0.022, 0.01] | [10.0, 3.73, 1.654, 0.328, 0.1, 0.0531, 0.019, 0.01] | 0 | [600.0, 700.0, 900.0, 1150.0, 1665.0, 2000.0, 3000.0, 4313.0] | [1200.0, 1500.0, 1800.0, 2700.0, 3960.0, 5000.0, 7500.0, 10620.0]
HV 20A | HV 20A | 20 | 0 | [10.0, 1.3, 0.3, 0.155, 0.1, 0.0555, 0.023, 0.01] | [10.0, 1.3, 0.161, 0.1, 0.0611, 0.0399, 0.0141, 0.01] | 0 | [60.0, 70.0, 80.0, 87.0, 94.0, 110.0, 150.0, 216.0] | [120.0, 150.0, 200.0, 223.0, 260.0, 300.0, 450.0, 532.0]
HV 25A | HV 25A | 25 | 0 | [10.0, 2.512, 0.833, 0.299, 0.1, 0.0372, 0.0223, 0.01] | [10.0, 3.125, 0.597, 0.198, 0.1, 0.0378, 0.022, 0.01] | 0 | [75.0, 82.0, 90.0, 100.0, 124.0, 170.0, 200.0, 289.0] | [150.0, 170.0, 210.0, 250.0, 294.0, 400.0, 500.0, 711.0]
HV 31.5A | HV 31.5A | 31.5 | 0 | [10.0, 2.34, 0.722, 0.181, 0.1, 0.055, 0.0296, 0.01] | [10.0, 2.84, 0.368, 0.164, 0.1, 0.0621, 0.0378, 0.0195, 0.01] | 0 | [95.0, 110.0, 125.0, 150.0, 165.0, 200.0, 250.0, 390.0] | [189.0, 220.0, 300.0, 350.0, 393.0, 450.0, 530.0, 700.0, 960.0]
HV 40A | HV 40A | 40 | 0 | [10.0, 1.3, 0.161, 0.1, 0.0611, 0.0399, 0.0141, 0.01] | [10.0, 2.05, 0.369, 0.198, 0.1, 0.051, 0.0298, 0.01] | 0 | [120.0, 150.0, 200.0, 223.0, 260.0, 300.0, 450.0, 532.0] | [240.0, 300.0, 400.0, 450.0, 530.0, 650.0, 800.0, 1311.0]
HV 50A | HV 50A | 50 | 0 | [10.0, 3.215, 0.597, 0.198, 0.1, 0.0378, 0.022, 0.01] | [10.0, 3.64, 0.854, 0.281, 0.1, 0.0531, 0.022, 0.01] | 0 | [150.0, 170.0, 210.0, 250.0, 294.0, 400.0, 500.0, 711.0] | [300.0, 350.0, 450.0, 550.0, 700.0, 850.0, 1200.0, 1752.0]
HV 6.3A | HV 6.3A | 6.3 | 0 | [10.0, 1.39, 0.344, 0.168, 0.1, 0.056, 0.0263, 0.01] | [10.0, 1.711, 0.516, 0.198, 0.1, 0.0634, 0.0303, 0.01] | 0 | [19.0, 19.5, 20.4, 20.8, 22.0, 25.0, 32.0, 48.0] | [38.0, 40.0, 43.0, 48.0, 53.0, 60.0, 75.0, 118.0]
HV 63A | HV 63A | 63 | 0 | [10.0, 2.84, 0.368, 0.164, 0.1, 0.0621, 0.0378, 0.0195, 0.01] | [10.0, 1.82, 0.344, 0.1, 0.0467, 0.0269, 0.01] | 0 | [189.0, 220.0, 300.0, 350.0, 393.0, 450.0, 530.0, 700.0, 961.0] | [378.0, 500.0, 700.0, 934.0, 1200.0, 1500.0, 2366.0]
HV 80A | HV 80A | 80 | 0 | [10.0, 2.05, 0.369, 0.198, 0.1, 0.051, 0.0298, 0.01] | [10.0, 4.15, 1.03, 0.198, 0.1, 0.051, 0.0172, 0.01] | 0 | [240.0, 300.0, 400.0, 450.0, 530.0, 650.0, 800.0, 1311.0] | [480.0, 550.0, 700.0, 1000.0, 1260.0, 1600.0, 2500.0, 3227.0]
Siemens NH-1-100 | Siemens NH-1-100 | 100 | [5400.0, 2000.0, 400.0, 20.0, 1.0, 0.2, 0.012, 0.004] | 0 | 0 | [150.0, 190.0, 250.0, 430.0, 900.0, 1250.0, 2700.0, 3600.0] | 0 | 0
Siemens NH-1-125 | Siemens NH-1-125 | 125 | [4800.0, 120.0, 7.0, 0.1, 0.004] | 0 | 0 | [180.0, 400.0, 740.0, 2000.0, 4250.0] | 0 | 0
Siemens NH-1-16 | Siemens NH-1-16 | 16 | [4000.0, 400.0, 2.0, 0.1, 0.04, 0.01] | 0 | 0 | [26.0, 35.0, 75.0, 150.0, 200.0, 300.0] | 0 | 0
Siemens NH-1-160 | Siemens NH-1-160 | 160 | [4800.0, 120.0, 7.0, 0.1, 0.004] | 0 | 0 | [210.0, 500.0, 900.0, 2300.0, 5000.0] | 0 | 0
Siemens NH-1-25 | Siemens NH-1-25 | 25 | [4000.0, 1000.0, 10.0, 0.2, 0.02, 0.01] | 0 | 0 | [40.0, 50.0, 100.0, 210.0, 400.0, 500.0] | 0 | 0
Siemens NH-1-50 | Siemens NH-1-50 | 50 | [4000.0, 40.0, 4.0, 1.0, 0.02, 0.01] | 0 | 0 | [86.0, 200.0, 300.0, 400.0, 1000.0, 1280.0] | 0 | 0
Siemens NH-1-63 | Siemens NH-1-63 | 63 | [4000.0, 100.0, 10.0, 2.0, 0.04, 0.01] | 0 | 0 | [100.0, 200.0, 300.0, 400.0, 1000.0, 1500.0] | 0 | 0
Siemens NH-1-80 | Siemens NH-1-80 | 80 | [4800.0, 120.0, 7.0, 0.1, 0.01] | 0 | 0 | [150.58, 250.0, 450.0, 1150.0, 2470.0] | 0 | 0
Siemens NH-2-1000 | Siemens NH-2-1000 | 1000 | [4800.0, 120.0, 7.0, 0.1, 0.004] | 0 | 0 | [1900.0, 3500.0, 8400.0, 24000.0, 52000.0] | 0 | 0
Siemens NH-2-200 | Siemens NH-2-200 | 200 | [4800.0, 120.0, 7.0, 0.1, 0.004] | 0 | 0 | [280.0, 650.0, 1200.0, 3000.0, 7000.0] | 0 | 0
Siemens NH-2-224 | Siemens NH-2-224 | 224 | [4800.0, 120.0, 7.0, 0.2, 0.04, 0.004] | 0 | 0 | [400.0, 750.0, 1453.0, 3025.0, 4315.0, 7600.0] | 0 | 0
Siemens NH-2-250 | Siemens NH-2-250 | 250 | [4800.0, 120.0, 7.0, 0.1, 0.004] | 0 | 0 | [450.0, 800.0, 1650.0, 4000.0, 8500.0] | 0 | 0
Siemens NH-2-315 | Siemens NH-2-315 | 315 | [4800.0, 120.0, 7.0, 0.1, 0.004] | 0 | 0 | [550.0, 920.0, 1900.0, 5000.0, 11000.0] | 0 | 0
Siemens NH-2-355 | Siemens NH-2-355 | 355 | [4800.0, 120.0, 6.0, 0.1, 0.004] | 0 | 0 | [650.0, 1116.27, 2350.0, 5840.0, 12790.0] | 0 | 0
Siemens NH-2-400 | Siemens NH-2-400 | 400 | [4800.0, 120.0, 7.0, 0.1, 0.004] | 0 | 0 | [720.0, 1350.0, 2800.0, 6500.0, 15000.0] | 0 | 0
Siemens NH-2-425 | Siemens NH-2-425 | 425 | [4800.0, 120.0, 7.0, 0.1, 0.004] | 0 | 0 | [850.0, 1500.0, 3050.0, 7500.0, 16500.0] | 0 | 0
Siemens NH-2-630 | Siemens NH-2-630 | 630 | [4800.0, 120.0, 7.0, 0.1, 0.004] | 0 | 0 | [1200.0, 2000.0, 4800.0, 12000.0, 26000.0] | 0 | 0

## dtypes
| element | column | dtype
0 | bus | name | object
1 | bus | vn_kv | float64
2 | bus | type | object
3 | bus | zone | object
4 | bus | in_service | bool
5 | load | name | object
6 | load | bus | uint32
7 | load | p_mw | float64
8 | load | q_mvar | float64
9 | load | const_z_percent | float64
10 | load | const_i_percent | float64
11 | load | sn_mva | float64
12 | load | scaling | float64
13 | load | in_service | bool
14 | load | type | object
15 | ext_grid | name | object
16 | ext_grid | bus | uint32
17 | ext_grid | vm_pu | float64
18 | ext_grid | va_degree | float64
19 | ext_grid | slack_weight | float64
20 | ext_grid | in_service | bool
21 | line | name | object
22 | line | std_type | object
23 | line | from_bus | uint32
24 | line | to_bus | uint32
25 | line | length_km | float64
26 | line | r_ohm_per_km | float64
27 | line | x_ohm_per_km | float64
28 | line | c_nf_per_km | float64
29 | line | g_us_per_km | float64
30 | line | max_i_ka | float64
31 | line | df | float64
32 | line | parallel | uint32
33 | line | type | object
34 | line | in_service | bool
35 | trafo | name | object
36 | trafo | std_type | object
37 | trafo | hv_bus | uint32
38 | trafo | lv_bus | uint32
39 | trafo | sn_mva | float64
40 | trafo | vn_hv_kv | float64
41 | trafo | vn_lv_kv | float64
42 | trafo | vk_percent | float64
43 | trafo | vkr_percent | float64
44 | trafo | pfe_kw | float64
45 | trafo | i0_percent | float64
46 | trafo | shift_degree | float64
47 | trafo | tap_side | object
48 | trafo | tap_neutral | int32
49 | trafo | tap_min | int32
50 | trafo | tap_max | int32
51 | trafo | tap_step_percent | float64
52 | trafo | tap_step_degree | float64
53 | trafo | tap_pos | int32
54 | trafo | tap_phase_shifter | bool
55 | trafo | parallel | uint32
56 | trafo | df | float64
57 | trafo | in_service | bool
58 | line_geodata | coords | object
59 | bus_geodata | x | float64
60 | bus_geodata | y | float64
61 | bus_geodata | coords | object

## parameters
| version | format_version | converged | OPF_converged | name | f_hz | sn_mva
0 | 2.14.6 | 2.14.0 | FALSE | FALSE |  | 50 | 1