## bus
| name | vn_kv | type | zone | in_service
0 | bus_LV_6452-1_1_1_node_128 | 0.4 | n |  | TRUE
1 | bus_LV_6452-1_1_1_node_125 | 0.4 | n |  | TRUE
2 | bus_LV_6452-1_1_1_node_132 | 0.4 | n |  | TRUE
3 | bus_LV_6452-1_1_1_node_133 | 0.4 | n |  | TRUE
4 | bus_LV_6452-1_1_1_node_129 | 0.4 | n |  | TRUE
5 | bus_LV_6452-1_1_1_node_126 | 0.4 | n |  | TRUE
6 | bus_LV_6452-1_1_1_node_130 | 0.4 | n |  | TRUE
7 | bus_LV_6452-1_1_1_node_166 | 0.4 | n |  | TRUE
8 | bus_LV_6452-1_1_1_node_131 | 0.4 | n |  | TRUE
9 | bus_LV_6452-1_1_1_node_127 | 0.4 | n |  | TRUE
10 | bus_LV_6452-1_1_1_node_167 | 0.4 | n |  | TRUE
11 | bus_LV_6452-1_1_1_node_67 | 0.4 | n |  | TRUE
12 | bus_LV_6452-1_1_1_node_171 | 0.4 | n |  | TRUE
13 | bus_LV_6452-1_1_1_node_134 | 0.4 | n |  | TRUE
14 | bus_LV_6452-1_1_1_node_135 | 0.4 | n |  | TRUE
15 | bus_LV_6452-1_1_1_node_136 | 0.4 | n |  | TRUE
16 | bus_LV_6452-1_1_1_node_137 | 0.4 | n |  | TRUE
17 | bus_LV_6452-1_1_1_node_138 | 0.4 | n |  | TRUE
18 | bus_LV_6452-1_1_1_node_139 | 0.4 | n |  | TRUE
19 | bus_LV_6452-1_1_1_node_140 | 0.4 | n |  | TRUE
20 | bus_LV_6452-1_1_1_node_141 | 0.4 | n |  | TRUE
21 | bus_LV_6452-1_1_1_node_142 | 0.4 | n |  | TRUE
22 | bus_LV_6452-1_1_1_node_158 | 0.4 | n |  | TRUE
23 | bus_LV_6452-1_1_1_node_154 | 0.4 | n |  | TRUE
24 | bus_LV_6452-1_1_1_node_143 | 0.4 | n |  | TRUE
25 | bus_LV_6452-1_1_1_node_144 | 0.4 | n |  | TRUE
26 | bus_LV_6452-1_1_1_node_115 | 0.4 | n |  | TRUE
27 | bus_LV_6452-1_1_1_node_145 | 0.4 | n |  | TRUE
28 | bus_LV_6452-1_1_1_node_149 | 0.4 | n |  | TRUE
29 | bus_LV_6452-1_1_1_node_146 | 0.4 | n |  | TRUE
30 | bus_LV_6452-1_1_1_node_147 | 0.4 | n |  | TRUE
31 | bus_LV_6452-1_1_1_node_148 | 0.4 | n |  | TRUE
32 | bus_LV_6452-1_1_1_node_150 | 0.4 | n |  | TRUE
33 | bus_LV_6452-1_1_1_node_68 | 0.4 | n |  | TRUE
34 | bus_LV_6452-1_1_1_node_151 | 0.4 | n |  | TRUE
35 | bus_LV_6452-1_1_1_node_170 | 0.4 | n |  | TRUE
36 | bus_LV_6452-1_1_1_node_152 | 0.4 | n |  | TRUE
37 | bus_LV_6452-1_1_1_node_153 | 0.4 | n |  | TRUE
38 | bus_LV_6452-1_1_1_node_116 | 0.4 | n |  | TRUE
39 | bus_LV_6452-1_1_1_node_155 | 0.4 | n |  | TRUE
40 | bus_LV_6452-1_1_1_node_156 | 0.4 | n |  | TRUE
41 | bus_LV_6452-1_1_1_node_157 | 0.4 | n |  | TRUE
42 | bus_LV_6452-1_1_1_node_105 | 0.4 | n |  | TRUE
43 | bus_LV_6452-1_1_1_node_172 | 0.4 | n |  | TRUE
44 | bus_LV_6452-1_1_1_node_159 | 0.4 | n |  | TRUE
45 | bus_LV_6452-1_1_1_node_160 | 0.4 | n |  | TRUE
46 | bus_LV_6452-1_1_1_node_161 | 0.4 | n |  | TRUE
47 | bus_LV_6452-1_1_1_node_162 | 0.4 | n |  | TRUE
48 | bus_LV_6452-1_1_1_node_122 | 0.4 | n |  | TRUE
49 | bus_LV_6452-1_1_1_node_163 | 0.4 | n |  | TRUE
50 | bus_LV_6452-1_1_1_node_164 | 0.4 | n |  | TRUE
51 | bus_LV_6452-1_1_1_node_165 | 0.4 | n |  | TRUE
52 | bus_LV_6452-1_1_1_node_169 | 0.4 | n |  | TRUE
53 | bus_LV_6452-1_1_1_node_175 | 0.4 | n |  | TRUE
54 | bus_LV_6452-1_1_1_node_173 | 0.4 | n |  | TRUE
55 | bus_LV_6452-1_1_1_node_174 | 0.4 | n |  | TRUE
56 | bus_LV_6452-1_1_1_node_69 | 0.4 | n |  | TRUE
57 | bus_LV_6452-1_1_1_node_112 | 0.4 | n |  | TRUE
58 | bus_LV_6452-1_1_1_node_113 | 0.4 | n |  | TRUE
59 | bus_LV_6452-1_1_1_node_114 | 0.4 | n |  | TRUE
60 | bus_LV_6452-1_1_1_node_117 | 0.4 | n |  | TRUE
61 | bus_LV_6452-1_1_1_node_118 | 0.4 | n |  | TRUE
62 | bus_LV_6452-1_1_1_node_119 | 0.4 | n |  | TRUE
63 | bus_LV_6452-1_1_1_node_120 | 0.4 | n |  | TRUE
64 | bus_LV_6452-1_1_1_node_121 | 0.4 | n |  | TRUE
65 | bus_LV_6452-1_1_1_node_123 | 0.4 | n |  | TRUE
66 | bus_LV_6452-1_1_1_node_124 | 0.4 | n |  | TRUE
67 | bus_MV_324_0_node_190 | 20 | n |  | TRUE

## load
| name | bus | p_mw | q_mvar | const_z_percent | const_i_percent | sn_mva | scaling | in_service | type
0 | LV_6452-1_1_1_load_133 | 3 | 0.00032726 | 8.2019e-05 | 0 | 0 |  | 1 | TRUE | wye
1 | LV_6452-1_1_1_load_129 | 4 | 0.0026832 | 0.00067247 | 0 | 0 |  | 1 | TRUE | wye
2 | LV_6452-1_1_1_load_166 | 7 | 0.0036757 | 0.00092121 | 0 | 0 |  | 1 | TRUE | wye
3 | LV_6452-1_1_1_load_131 | 8 | 0.0028341 | 0.0007103 | 0 | 0 |  | 1 | TRUE | wye
4 | LV_6452-1_1_1_load_127 | 9 | 0.00165 | 0.00041352 | 0 | 0 |  | 1 | TRUE | wye
5 | LV_6452-1_1_1_load_67 | 11 | 0.0042505 | 0.0010653 | 0 | 0 |  | 1 | TRUE | wye
6 | LV_6452-1_1_1_load_171 | 12 | 0.012029 | 0.0030148 | 0 | 0 |  | 1 | TRUE | wye
7 | LV_6452-1_1_1_load_134 | 13 | 0.0015086 | 0.00037809 | 0 | 0 |  | 1 | TRUE | wye
8 | LV_6452-1_1_1_load_137 | 16 | 0.0015057 | 0.00037736 | 0 | 0 |  | 1 | TRUE | wye
9 | LV_6452-1_1_1_load_138 | 17 | 0.0026124 | 0.00065474 | 0 | 0 |  | 1 | TRUE | wye
10 | LV_6452-1_1_1_load_139 | 18 | 0.0046141 | 0.0011564 | 0 | 0 |  | 1 | TRUE | wye
11 | LV_6452-1_1_1_load_140 | 19 | 0.0020726 | 0.00051945 | 0 | 0 |  | 1 | TRUE | wye
12 | LV_6452-1_1_1_load_142 | 21 | 0.0018413 | 0.00046148 | 0 | 0 |  | 1 | TRUE | wye
13 | LV_6452-1_1_1_load_158 | 22 | 0.0018802 | 0.00047123 | 0 | 0 |  | 1 | TRUE | wye
14 | LV_6452-1_1_1_load_143 | 24 | 0.0023472 | 0.00058825 | 0 | 0 |  | 1 | TRUE | wye
15 | LV_6452-1_1_1_load_144 | 25 | 0.0011088 | 0.00027789 | 0 | 0 |  | 1 | TRUE | wye
16 | LV_6452-1_1_1_load_146 | 29 | 0.0017117 | 0.00042899 | 0 | 0 |  | 1 | TRUE | wye
17 | LV_6452-1_1_1_load_147 | 30 | 0.0081563 | 0.0020442 | 0 | 0 |  | 1 | TRUE | wye
18 | LV_6452-1_1_1_load_148 | 31 | 0.0036513 | 0.00091511 | 0 | 0 |  | 1 | TRUE | wye
19 | LV_6452-1_1_1_load_150 | 32 | 0.0025105 | 0.0006292 | 0 | 0 |  | 1 | TRUE | wye
20 | LV_6452-1_1_1_load_68 | 33 | 0.019186 | 0.0048086 | 0 | 0 |  | 1 | TRUE | wye
21 | LV_6452-1_1_1_load_151 | 34 | 0.0044085 | 0.0011049 | 0 | 0 |  | 1 | TRUE | wye
22 | LV_6452-1_1_1_load_170 | 35 | 0.0073313 | 0.0018374 | 0 | 0 |  | 1 | TRUE | wye
23 | LV_6452-1_1_1_load_152 | 36 | 0.0013517 | 0.00033878 | 0 | 0 |  | 1 | TRUE | wye
24 | LV_6452-1_1_1_load_155 | 39 | 0.001089 | 0.00027294 | 0 | 0 |  | 1 | TRUE | wye
25 | LV_6452-1_1_1_load_156 | 40 | 0.0015169 | 0.00038018 | 0 | 0 |  | 1 | TRUE | wye
26 | LV_6452-1_1_1_load_105 | 42 | 0.0013266 | 0.00033248 | 0 | 0 |  | 1 | TRUE | wye
27 | LV_6452-1_1_1_load_159 | 44 | 0.001166 | 0.00029222 | 0 | 0 |  | 1 | TRUE | wye
28 | LV_6452-1_1_1_load_160 | 45 | 0.0019635 | 0.00049209 | 0 | 0 |  | 1 | TRUE | wye
29 | LV_6452-1_1_1_load_162 | 47 | 0.0016171 | 0.00040528 | 0 | 0 |  | 1 | TRUE | wye
30 | LV_6452-1_1_1_load_122 | 48 | 0.0013102 | 0.00032836 | 0 | 0 |  | 1 | TRUE | wye
31 | LV_6452-1_1_1_load_165 | 51 | 0.0018384 | 0.00046073 | 0 | 0 |  | 1 | TRUE | wye
32 | LV_6452-1_1_1_load_169 | 52 | 0.0027839 | 0.00069771 | 0 | 0 |  | 1 | TRUE | wye
33 | LV_6452-1_1_1_load_175 | 53 | 0.0011566 | 0.00028987 | 0 | 0 |  | 1 | TRUE | wye
34 | LV_6452-1_1_1_load_174 | 55 | 0.0021142 | 0.00052986 | 0 | 0 |  | 1 | TRUE | wye
35 | LV_6452-1_1_1_load_69 | 56 | 0.00068562 | 0.00017183 | 0 | 0 |  | 1 | TRUE | wye
36 | LV_6452-1_1_1_load_112 | 57 | 0.0077745 | 0.0019485 | 0 | 0 |  | 1 | TRUE | wye
37 | LV_6452-1_1_1_load_114 | 59 | 0.0023138 | 0.00057988 | 0 | 0 |  | 1 | TRUE | wye
38 | LV_6452-1_1_1_load_117 | 60 | 0.0028241 | 0.0007078 | 0 | 0 |  | 1 | TRUE | wye
39 | LV_6452-1_1_1_load_118 | 61 | 0.001291 | 0.00032356 | 0 | 0 |  | 1 | TRUE | wye
40 | LV_6452-1_1_1_load_119 | 62 | 0.0013153 | 0.00032964 | 0 | 0 |  | 1 | TRUE | wye
41 | LV_6452-1_1_1_load_121 | 64 | 0.0019129 | 0.00047941 | 0 | 0 |  | 1 | TRUE | wye
42 | LV_6452-1_1_1_load_123 | 65 | 0.0012915 | 0.00032367 | 0 | 0 |  | 1 | TRUE | wye
43 | LV_6452-1_1_1_load_124 | 66 | 0.0022788 | 0.00057113 | 0 | 0 |  | 1 | TRUE | wye

## ext_grid
| name | bus | vm_pu | va_degree | slack_weight | in_service
0 |  | 12 | 1 | 0 | 1 | TRUE

## line
| name | std_type | from_bus | to_bus | length_km | r_ohm_per_km | x_ohm_per_km | c_nf_per_km | g_us_per_km | max_i_ka | df | parallel | type | in_service
0 | LV_6452-1_1_1_line_0 |  | 0 | 1 | 0.032565 | 0.125 | 0.08 | 261 | 0 | 0.364 | 1 | 1 | cs | TRUE
1 | LV_6452-1_1_1_line_1 |  | 0 | 2 | 0.009377 | 0.125 | 0.08 | 261 | 0 | 0.364 | 1 | 1 | cs | TRUE
2 | LV_6452-1_1_1_line_2 |  | 0 | 3 | 0.025469 | 0.125 | 0.08 | 261 | 0 | 0.364 | 1 | 1 | cs | TRUE
3 | LV_6452-1_1_1_line_3 |  | 1 | 9 | 0.022472 | 0.125 | 0.08 | 261 | 0 | 0.364 | 1 | 1 | cs | TRUE
4 | LV_6452-1_1_1_line_4 |  | 1 | 65 | 0.041113 | 0.125 | 0.08 | 261 | 0 | 0.364 | 1 | 1 | cs | TRUE
5 | LV_6452-1_1_1_line_5 |  | 2 | 11 | 0.034978 | 0.125 | 0.08 | 261 | 0 | 0.364 | 1 | 1 | cs | TRUE
6 | LV_6452-1_1_1_line_6 |  | 2 | 12 | 0.026917 | 0.125 | 0.08 | 261 | 0 | 0.364 | 1 | 1 | cs | TRUE
7 | LV_6452-1_1_1_line_7 |  | 4 | 5 | 0.031458 | 0.125 | 0.08 | 261 | 0 | 0.364 | 1 | 1 | cs | TRUE
8 | LV_6452-1_1_1_line_8 |  | 5 | 6 | 0.042957 | 0.125 | 0.08 | 261 | 0 | 0.364 | 1 | 1 | cs | TRUE
9 | LV_6452-1_1_1_line_9 |  | 5 | 56 | 0.068352 | 0.125 | 0.08 | 261 | 0 | 0.364 | 1 | 1 | cs | TRUE
10 | LV_6452-1_1_1_line_10 |  | 5 | 66 | 0.024245 | 0.125 | 0.08 | 261 | 0 | 0.364 | 1 | 1 | cs | TRUE
11 | LV_6452-1_1_1_line_11 |  | 6 | 7 | 0.025484 | 0.125 | 0.08 | 261 | 0 | 0.364 | 1 | 1 | cs | TRUE
12 | LV_6452-1_1_1_line_12 |  | 8 | 9 | 0.0045191 | 0.125 | 0.08 | 261 | 0 | 0.364 | 1 | 1 | cs | TRUE
13 | LV_6452-1_1_1_line_13 |  | 8 | 10 | 0.04531 | 0.125 | 0.08 | 261 | 0 | 0.364 | 1 | 1 | cs | TRUE
14 | LV_6452-1_1_1_line_14 |  | 10 | 21 | 0.014563 | 0.125 | 0.08 | 261 | 0 | 0.364 | 1 | 1 | cs | TRUE
15 | LV_6452-1_1_1_line_15 |  | 10 | 50 | 0.03525 | 0.125 | 0.08 | 261 | 0 | 0.364 | 1 | 1 | cs | TRUE
16 | LV_6452-1_1_1_line_16 |  | 11 | 33 | 0.041186 | 0.125 | 0.08 | 261 | 0 | 0.364 | 1 | 1 | cs | TRUE
17 | LV_6452-1_1_1_line_17 |  | 13 | 14 | 0.015578 | 0.125 | 0.08 | 261 | 0 | 0.364 | 1 | 1 | cs | TRUE
18 | LV_6452-1_1_1_line_18 |  | 13 | 15 | 0.013711 | 0.125 | 0.08 | 261 | 0 | 0.364 | 1 | 1 | cs | TRUE
19 | LV_6452-1_1_1_line_19 |  | 14 | 16 | 0.014592 | 0.125 | 0.08 | 261 | 0 | 0.364 | 1 | 1 | cs | TRUE
20 | LV_6452-1_1_1_line_20 |  | 14 | 17 | 0.023582 | 0.125 | 0.08 | 261 | 0 | 0.364 | 1 | 1 | cs | TRUE
21 | LV_6452-1_1_1_line_21 |  | 15 | 18 | 0.017063 | 0.125 | 0.08 | 261 | 0 | 0.364 | 1 | 1 | cs | TRUE
22 | LV_6452-1_1_1_line_22 |  | 15 | 19 | 0.0098053 | 0.125 | 0.08 | 261 | 0 | 0.364 | 1 | 1 | cs | TRUE
23 | LV_6452-1_1_1_line_23 |  | 17 | 20 | 0.013319 | 0.125 | 0.08 | 261 | 0 | 0.364 | 1 | 1 | cs | TRUE
24 | LV_6452-1_1_1_line_24 |  | 19 | 21 | 0.023591 | 0.125 | 0.08 | 261 | 0 | 0.364 | 1 | 1 | cs | TRUE
25 | LV_6452-1_1_1_line_25 |  | 20 | 22 | 0.027853 | 0.125 | 0.08 | 261 | 0 | 0.364 | 1 | 1 | cs | TRUE
26 | LV_6452-1_1_1_line_26 |  | 20 | 23 | 0.021461 | 0.125 | 0.08 | 261 | 0 | 0.364 | 1 | 1 | cs | TRUE
27 | LV_6452-1_1_1_line_27 |  | 23 | 40 | 0.010365 | 0.125 | 0.08 | 261 | 0 | 0.364 | 1 | 1 | cs | TRUE
28 | LV_6452-1_1_1_line_28 |  | 23 | 36 | 0.013371 | 0.125 | 0.08 | 261 | 0 | 0.364 | 1 | 1 | cs | TRUE
29 | LV_6452-1_1_1_line_29 |  | 24 | 25 | 0.028263 | 0.125 | 0.08 | 261 | 0 | 0.364 | 1 | 1 | cs | TRUE
30 | LV_6452-1_1_1_line_30 |  | 25 | 26 | 0.024617 | 0.125 | 0.08 | 261 | 0 | 0.364 | 1 | 1 | cs | TRUE
31 | LV_6452-1_1_1_line_31 |  | 26 | 27 | 0.023672 | 0.125 | 0.08 | 261 | 0 | 0.364 | 1 | 1 | cs | TRUE
32 | LV_6452-1_1_1_line_32 |  | 27 | 28 | 0.034678 | 0.125 | 0.08 | 261 | 0 | 0.364 | 1 | 1 | cs | TRUE
33 | LV_6452-1_1_1_line_33 |  | 27 | 29 | 0.029722 | 0.125 | 0.08 | 261 | 0 | 0.364 | 1 | 1 | cs | TRUE
34 | LV_6452-1_1_1_line_34 |  | 28 | 33 | 0.033558 | 0.125 | 0.08 | 261 | 0 | 0.364 | 1 | 1 | cs | TRUE
35 | LV_6452-1_1_1_line_35 |  | 28 | 34 | 0.0229 | 0.125 | 0.08 | 261 | 0 | 0.364 | 1 | 1 | cs | TRUE
36 | LV_6452-1_1_1_line_36 |  | 29 | 30 | 0.0024939 | 0.125 | 0.08 | 261 | 0 | 0.364 | 1 | 1 | cs | TRUE
37 | LV_6452-1_1_1_line_37 |  | 30 | 31 | 0.031532 | 0.125 | 0.08 | 261 | 0 | 0.364 | 1 | 1 | cs | TRUE
38 | LV_6452-1_1_1_line_38 |  | 31 | 32 | 0.0093241 | 0.125 | 0.08 | 261 | 0 | 0.364 | 1 | 1 | cs | TRUE
39 | LV_6452-1_1_1_line_39 |  | 34 | 35 | 0.012575 | 0.125 | 0.08 | 261 | 0 | 0.364 | 1 | 1 | cs | TRUE
40 | LV_6452-1_1_1_line_40 |  | 36 | 37 | 0.018491 | 0.125 | 0.08 | 261 | 0 | 0.364 | 1 | 1 | cs | TRUE
41 | LV_6452-1_1_1_line_41 |  | 37 | 38 | 0.017513 | 0.125 | 0.08 | 261 | 0 | 0.364 | 1 | 1 | cs | TRUE
42 | LV_6452-1_1_1_line_42 |  | 37 | 39 | 0.006956 | 0.125 | 0.08 | 261 | 0 | 0.364 | 1 | 1 | cs | TRUE
43 | LV_6452-1_1_1_line_43 |  | 38 | 41 | 0.049123 | 0.125 | 0.08 | 261 | 0 | 0.364 | 1 | 1 | cs | TRUE
44 | LV_6452-1_1_1_line_44 |  | 38 | 59 | 0.024975 | 0.125 | 0.08 | 261 | 0 | 0.364 | 1 | 1 | cs | TRUE
45 | LV_6452-1_1_1_line_45 |  | 41 | 42 | 0.079079 | 0.125 | 0.08 | 261 | 0 | 0.364 | 1 | 1 | cs | TRUE
46 | LV_6452-1_1_1_line_46 |  | 41 | 43 | 0.023763 | 0.125 | 0.08 | 261 | 0 | 0.364 | 1 | 1 | cs | TRUE
47 | LV_6452-1_1_1_line_47 |  | 43 | 53 | 0.01095 | 0.125 | 0.08 | 261 | 0 | 0.364 | 1 | 1 | cs | TRUE
48 | LV_6452-1_1_1_line_48 |  | 43 | 54 | 0.003864 | 0.125 | 0.08 | 261 | 0 | 0.364 | 1 | 1 | cs | TRUE
49 | LV_6452-1_1_1_line_49 |  | 44 | 45 | 0.0239 | 0.125 | 0.08 | 261 | 0 | 0.364 | 1 | 1 | cs | TRUE
50 | LV_6452-1_1_1_line_50 |  | 44 | 46 | 0.01565 | 0.125 | 0.08 | 261 | 0 | 0.364 | 1 | 1 | cs | TRUE
51 | LV_6452-1_1_1_line_51 |  | 45 | 47 | 0.023896 | 0.125 | 0.08 | 261 | 0 | 0.364 | 1 | 1 | cs | TRUE
52 | LV_6452-1_1_1_line_52 |  | 46 | 48 | 0.01903 | 0.125 | 0.08 | 261 | 0 | 0.364 | 1 | 1 | cs | TRUE
53 | LV_6452-1_1_1_line_53 |  | 46 | 49 | 0.056295 | 0.125 | 0.08 | 261 | 0 | 0.364 | 1 | 1 | cs | TRUE
54 | LV_6452-1_1_1_line_54 |  | 48 | 63 | 0.010992 | 0.125 | 0.08 | 261 | 0 | 0.364 | 1 | 1 | cs | TRUE
55 | LV_6452-1_1_1_line_55 |  | 49 | 50 | 0.010332 | 0.125 | 0.08 | 261 | 0 | 0.364 | 1 | 1 | cs | TRUE
56 | LV_6452-1_1_1_line_56 |  | 49 | 51 | 0.038552 | 0.125 | 0.08 | 261 | 0 | 0.364 | 1 | 1 | cs | TRUE
57 | LV_6452-1_1_1_line_57 |  | 50 | 52 | 0.016865 | 0.125 | 0.08 | 261 | 0 | 0.364 | 1 | 1 | cs | TRUE
58 | LV_6452-1_1_1_line_58 |  | 54 | 55 | 0.012104 | 0.125 | 0.08 | 261 | 0 | 0.364 | 1 | 1 | cs | TRUE
59 | LV_6452-1_1_1_line_59 |  | 57 | 58 | 0.013162 | 0.125 | 0.08 | 261 | 0 | 0.364 | 1 | 1 | cs | TRUE
60 | LV_6452-1_1_1_line_60 |  | 58 | 59 | 0.053641 | 0.125 | 0.08 | 261 | 0 | 0.364 | 1 | 1 | cs | TRUE
61 | LV_6452-1_1_1_line_61 |  | 60 | 61 | 0.0020357 | 0.125 | 0.08 | 261 | 0 | 0.364 | 1 | 1 | cs | TRUE
62 | LV_6452-1_1_1_line_62 |  | 60 | 62 | 0.0097666 | 0.125 | 0.08 | 261 | 0 | 0.364 | 1 | 1 | cs | TRUE
63 | LV_6452-1_1_1_line_63 |  | 61 | 63 | 0.029605 | 0.125 | 0.08 | 261 | 0 | 0.364 | 1 | 1 | cs | TRUE
64 | LV_6452-1_1_1_line_64 |  | 63 | 64 | 0.045813 | 0.125 | 0.08 | 261 | 0 | 0.364 | 1 | 1 | cs | TRUE
65 | LV_6452-1_1_1_line_65 |  | 65 | 66 | 0.017438 | 0.125 | 0.08 | 261 | 0 | 0.364 | 1 | 1 | cs | TRUE

## trafo
| name | std_type | hv_bus | lv_bus | sn_mva | vn_hv_kv | vn_lv_kv | vk_percent | vkr_percent | pfe_kw | i0_percent | shift_degree | tap_side | tap_neutral | tap_min | tap_max | tap_step_percent | tap_step_degree | tap_pos | tap_phase_shifter | parallel | df | in_service
0 | LV_6452-1_1_1_trafo_171 | 0.63 MVA 20/0.4 kV | 67 | 12 | 0.63 | 20 | 0.4 | 6 | 1.206 | 1.65 | 0.2619 | 150 | hv | 0 | -2 | 2 | 2.5 | 0 | 0 | FALSE | 1 | 1 | TRUE

## line_geodata
| x0 | y0 | x1 | y1 | x2 | y2 | x3 | y3 | x4 | y4 | x5 | y5
0 | 2569886.6791 | 1211464.4452 | 2569884.2419 | 1211470.7945 | 2569903.7635 | 1211487.6719
1 | 2569879.0532 | 1211458.9585 | 2569886.6791 | 1211464.4452
2 | 2569886.6791 | 1211464.4452 | 2569907.4544 | 1211479.1782
3 | 2569903.7635 | 1211487.6719 | 2569895.0431 | 1211508.3833
4 | 2569903.7635 | 1211487.6719 | 2569927.4548 | 1211505.7512 | 2569937.2869 | 1211511.343
5 | 2569879.0532 | 1211458.9585 | 2569884.7783 | 1211424.452
6 | 2569879.0532 | 1211458.9585 | 2569866.0812 | 1211482.5598
7 | 2569975.5754 | 1211527.1535 | 2569965.3925 | 1211556.9219
8 | 2569975.5754 | 1211527.1535 | 2569980.696 | 1211528.5396 | 2569982.4078 | 1211528.9979 | 2569989.6641 | 1211532.0185 | 2569999.3187 | 1211536.0276 | 2570014.4243 | 1211545.19
9 | 2569975.5754 | 1211527.1535 | 2569984.3316 | 1211459.365
10 | 2569975.5754 | 1211527.1535 | 2569968.1115 | 1211525.1234 | 2569953.0886 | 1211520.3299 | 2569952.4449 | 1211519.9638
11 | 2570014.4243 | 1211545.19 | 2570005.6934 | 1211569.1365
12 | 2569895.0431 | 1211508.3833 | 2569893.2894 | 1211512.5483
13 | 2569875.707 | 1211554.3074 | 2569893.2894 | 1211512.5483
14 | 2569875.707 | 1211554.3074 | 2569862.714 | 1211547.7296
15 | 2569862.0282 | 1211586.8064 | 2569875.707 | 1211554.3074
16 | 2569884.7783 | 1211424.452 | 2569851.5969 | 1211400.0528
17 | 2569806.7826 | 1211519.4261 | 2569820.6838 | 1211526.4571
18 | 2569832.9188 | 1211532.6454 | 2569820.6838 | 1211526.4571
19 | 2569806.7826 | 1211519.4261 | 2569800.0481 | 1211532.3787
20 | 2569806.7826 | 1211519.4261 | 2569785.7422 | 1211508.7764
21 | 2569832.9188 | 1211532.6454 | 2569825.1776 | 1211547.86
22 | 2569832.9188 | 1211532.6454 | 2569841.6669 | 1211537.0742
23 | 2569773.8588 | 1211502.7616 | 2569785.7422 | 1211508.7764
24 | 2569862.714 | 1211547.7296 | 2569841.6669 | 1211537.0742
25 | 2569773.8588 | 1211502.7616 | 2569761.1975 | 1211527.5846
26 | 2569754.6697 | 1211493.0426 | 2569773.8588 | 1211502.7616
27 | 2569754.6697 | 1211493.0426 | 2569749.8993 | 1211502.2498
28 | 2569754.6697 | 1211493.0426 | 2569742.7388 | 1211487.0054
29 | 2569766.6278 | 1211443.0949 | 2569781.3881 | 1211418.9918
30 | 2569794.244 | 1211397.9984 | 2569781.3881 | 1211418.9918
31 | 2569813.4999 | 1211411.8419 | 2569794.244 | 1211397.9984
32 | 2569813.4999 | 1211411.8419 | 2569841.7087 | 1211432.1214
33 | 2569813.4999 | 1211411.8419 | 2569805.3551 | 1211425.402 | 2569809.9015 | 1211430.4151 | 2569806.2713 | 1211436.5593
34 | 2569841.7087 | 1211432.1214 | 2569851.5969 | 1211400.0528
35 | 2569841.7087 | 1211432.1214 | 2569829.7763 | 1211451.6664
36 | 2569806.2713 | 1211436.5593 | 2569805.0027 | 1211438.7065
37 | 2569805.0027 | 1211438.7065 | 2569788.9632 | 1211465.8538
38 | 2569784.2202 | 1211473.8814 | 2569788.9632 | 1211465.8538
39 | 2569823.224 | 1211462.399 | 2569829.7763 | 1211451.6664
40 | 2569726.2402 | 1211478.6568 | 2569742.7388 | 1211487.0054
41 | 2569726.2402 | 1211478.6568 | 2569710.578 | 1211470.7321
42 | 2569726.2402 | 1211478.6568 | 2569722.9891 | 1211484.8102
43 | 2569688.3413 | 1211514.5592 | 2569710.578 | 1211470.7321
44 | 2569710.578 | 1211470.7321 | 2569721.9309 | 1211448.4863
45 | 2569688.3413 | 1211514.5592 | 2569615.7519 | 1211483.187
46 | 2569688.3413 | 1211514.5592 | 2569709.7979 | 1211524.9002
47 | 2569709.7979 | 1211524.9002 | 2569714.6987 | 1211515.1087
48 | 2569709.7979 | 1211524.9002 | 2569713.2864 | 1211526.5834
49 | 2569913.6149 | 1211606.4726 | 2569922.1857 | 1211584.1623
50 | 2569908.0026 | 1211621.0819 | 2569913.6149 | 1211606.4726
51 | 2569930.7551 | 1211561.8553 | 2569922.1857 | 1211584.1623
52 | 2569908.0026 | 1211621.0819 | 2569919.3967 | 1211620.5239 | 2569926.958 | 1211621.4823
53 | 2569858.0192 | 1211596.3321 | 2569894.6978 | 1211617.9364 | 2569901.5424 | 1211620.7033 | 2569908.0026 | 1211621.0819
54 | 2569937.552 | 1211624.2676 | 2569930.1091 | 1211621.8816 | 2569926.958 | 1211621.4823
55 | 2569862.0282 | 1211586.8064 | 2569858.0192 | 1211596.3321
56 | 2569858.0192 | 1211596.3321 | 2569823.2893 | 1211579.5953
57 | 2569862.0282 | 1211586.8064 | 2569846.9262 | 1211579.298
58 | 2569713.2864 | 1211526.5834 | 2569718.7721 | 1211515.7933
59 | 2569746.3204 | 1211400.7103 | 2569734.5724 | 1211394.7752
60 | 2569746.3204 | 1211400.7103 | 2569737.6763 | 1211417.6528 | 2569726.557 | 1211439.4218 | 2569721.9309 | 1211448.4863
61 | 2569948.7367 | 1211594.6698 | 2569948.0171 | 1211596.5741
62 | 2569948.7367 | 1211594.6698 | 2569952.1891 | 1211585.5337
63 | 2569937.552 | 1211624.2676 | 2569948.0171 | 1211596.5741
64 | 2569937.552 | 1211624.2676 | 2569980.325 | 1211640.6787
65 | 2569937.2869 | 1211511.343 | 2569952.4449 | 1211519.9638

## bus_geodata
| x | y | coords
0 | 2569886.6791 | 1211464.4452
1 | 2569903.7635 | 1211487.6719
2 | 2569879.0532 | 1211458.9585
3 | 2569907.4544 | 1211479.1782
4 | 2569965.3925 | 1211556.9219
5 | 2569975.5754 | 1211527.1535
6 | 2570014.4243 | 1211545.19
7 | 2570005.6934 | 1211569.1365
8 | 2569893.2894 | 1211512.5483
9 | 2569895.0431 | 1211508.3833
10 | 2569875.707 | 1211554.3074
11 | 2569884.7783 | 1211424.452
12 | 2569866.0812 | 1211482.5598
13 | 2569820.6838 | 1211526.4571
14 | 2569806.7826 | 1211519.4261
15 | 2569832.9188 | 1211532.6454
16 | 2569800.0481 | 1211532.3787
17 | 2569785.7422 | 1211508.7764
18 | 2569825.1776 | 1211547.86
19 | 2569841.6669 | 1211537.0742
20 | 2569773.8588 | 1211502.7616
21 | 2569862.714 | 1211547.7296
22 | 2569761.1975 | 1211527.5846
23 | 2569754.6697 | 1211493.0426
24 | 2569766.6278 | 1211443.0949
25 | 2569781.3881 | 1211418.9918
26 | 2569794.244 | 1211397.9984
27 | 2569813.4999 | 1211411.8419
28 | 2569841.7087 | 1211432.1214
29 | 2569806.2713 | 1211436.5593
30 | 2569805.0027 | 1211438.7065
31 | 2569788.9632 | 1211465.8538
32 | 2569784.2202 | 1211473.8814
33 | 2569851.5969 | 1211400.0528
34 | 2569829.7763 | 1211451.6664
35 | 2569823.224 | 1211462.399
36 | 2569742.7388 | 1211487.0054
37 | 2569726.2402 | 1211478.6568
38 | 2569710.578 | 1211470.7321
39 | 2569722.9891 | 1211484.8102
40 | 2569749.8993 | 1211502.2498
41 | 2569688.3413 | 1211514.5592
42 | 2569615.7519 | 1211483.187
43 | 2569709.7979 | 1211524.9002
44 | 2569913.6149 | 1211606.4726
45 | 2569922.1857 | 1211584.1623
46 | 2569908.0026 | 1211621.0819
47 | 2569930.7551 | 1211561.8553
48 | 2569926.958 | 1211621.4823
49 | 2569858.0192 | 1211596.3321
50 | 2569862.0282 | 1211586.8064
51 | 2569823.2893 | 1211579.5953
52 | 2569846.9262 | 1211579.298
53 | 2569714.6987 | 1211515.1087
54 | 2569713.2864 | 1211526.5834
55 | 2569718.7721 | 1211515.7933
56 | 2569984.3316 | 1211459.365
57 | 2569734.5724 | 1211394.7752
58 | 2569746.3204 | 1211400.7103
59 | 2569721.9309 | 1211448.4863
60 | 2569948.7367 | 1211594.6698
61 | 2569948.0171 | 1211596.5741
62 | 2569952.1891 | 1211585.5337
63 | 2569937.552 | 1211624.2676
64 | 2569980.325 | 1211640.6787
65 | 2569937.2869 | 1211511.343
66 | 2569952.4449 | 1211519.9638
67 | 2569879.0532 | 1211458.9585

## line_std_types
| c_nf_per_km | r_ohm_per_km | x_ohm_per_km | max_i_ka | type | q_mm2 | alpha | voltage_rating
NAYY 4x50 SE | 210 | 0.642 | 0.083 | 0.142 | cs | 50 | 0.00403 | LV
NAYY 4x120 SE | 264 | 0.225 | 0.08 | 0.242 | cs | 120 | 0.00403 | LV
NAYY 4x150 SE | 261 | 0.208 | 0.08 | 0.27 | cs | 150 | 0.00403 | LV
NA2XS2Y 1x95 RM/25 12/20 kV | 216 | 0.313 | 0.132 | 0.252 | cs | 95 | 0.00403 | MV
NA2XS2Y 1x185 RM/25 12/20 kV | 273 | 0.161 | 0.117 | 0.362 | cs | 185 | 0.00403 | MV
NA2XS2Y 1x240 RM/25 12/20 kV | 304 | 0.122 | 0.112 | 0.421 | cs | 240 | 0.00403 | MV
NA2XS2Y 1x95 RM/25 6/10 kV | 315 | 0.313 | 0.123 | 0.249 | cs | 95 | 0.00403 | MV
NA2XS2Y 1x185 RM/25 6/10 kV | 406 | 0.161 | 0.11 | 0.358 | cs | 185 | 0.00403 | MV
NA2XS2Y 1x240 RM/25 6/10 kV | 456 | 0.122 | 0.105 | 0.416 | cs | 240 | 0.00403 | MV
NA2XS2Y 1x150 RM/25 12/20 kV | 250 | 0.206 | 0.116 | 0.319 | cs | 150 | 0.00403 | MV
NA2XS2Y 1x120 RM/25 12/20 kV | 230 | 0.253 | 0.119 | 0.283 | cs | 120 | 0.00403 | MV
NA2XS2Y 1x70 RM/25 12/20 kV | 190 | 0.443 | 0.132 | 0.22 | cs | 70 | 0.00403 | MV
NA2XS2Y 1x150 RM/25 6/10 kV | 360 | 0.206 | 0.11 | 0.315 | cs | 150 | 0.00403 | MV
NA2XS2Y 1x120 RM/25 6/10 kV | 340 | 0.253 | 0.113 | 0.28 | cs | 120 | 0.00403 | MV
NA2XS2Y 1x70 RM/25 6/10 kV | 280 | 0.443 | 0.123 | 0.217 | cs | 70 | 0.00403 | MV
N2XS(FL)2Y 1x120 RM/35 64/110 kV | 112 | 0.153 | 0.166 | 0.366 | cs | 120 | 0.00393 | HV
N2XS(FL)2Y 1x185 RM/35 64/110 kV | 125 | 0.099 | 0.156 | 0.457 | cs | 185 | 0.00393 | HV
N2XS(FL)2Y 1x240 RM/35 64/110 kV | 135 | 0.075 | 0.149 | 0.526 | cs | 240 | 0.00393 | HV
N2XS(FL)2Y 1x300 RM/35 64/110 kV | 144 | 0.06 | 0.144 | 0.588 | cs | 300 | 0.00393 | HV
15-AL1/3-ST1A 0.4 | 11 | 1.8769 | 0.35 | 0.105 | ol | 16 | 0.00403 | LV
24-AL1/4-ST1A 0.4 | 11.25 | 1.2012 | 0.335 | 0.14 | ol | 24 | 0.00403 | LV
48-AL1/8-ST1A 0.4 | 12.2 | 0.5939 | 0.3 | 0.21 | ol | 48 | 0.00403 | LV
94-AL1/15-ST1A 0.4 | 13.2 | 0.306 | 0.29 | 0.35 | ol | 94 | 0.00403 | LV
34-AL1/6-ST1A 10.0 | 9.7 | 0.8342 | 0.36 | 0.17 | ol | 34 | 0.00403 | MV
48-AL1/8-ST1A 10.0 | 10.1 | 0.5939 | 0.35 | 0.21 | ol | 48 | 0.00403 | MV
70-AL1/11-ST1A 10.0 | 10.4 | 0.4132 | 0.339 | 0.29 | ol | 70 | 0.00403 | MV
94-AL1/15-ST1A 10.0 | 10.75 | 0.306 | 0.33 | 0.35 | ol | 94 | 0.00403 | MV
122-AL1/20-ST1A 10.0 | 11.1 | 0.2376 | 0.323 | 0.41 | ol | 122 | 0.00403 | MV
149-AL1/24-ST1A 10.0 | 11.25 | 0.194 | 0.315 | 0.47 | ol | 149 | 0.00403 | MV
34-AL1/6-ST1A 20.0 | 9.15 | 0.8342 | 0.382 | 0.17 | ol | 34 | 0.00403 | MV
48-AL1/8-ST1A 20.0 | 9.5 | 0.5939 | 0.372 | 0.21 | ol | 48 | 0.00403 | MV
70-AL1/11-ST1A 20.0 | 9.7 | 0.4132 | 0.36 | 0.29 | ol | 70 | 0.00403 | MV
94-AL1/15-ST1A 20.0 | 10 | 0.306 | 0.35 | 0.35 | ol | 94 | 0.00403 | MV
122-AL1/20-ST1A 20.0 | 10.3 | 0.2376 | 0.344 | 0.41 | ol | 122 | 0.00403 | MV
149-AL1/24-ST1A 20.0 | 10.5 | 0.194 | 0.337 | 0.47 | ol | 149 | 0.00403 | MV
184-AL1/30-ST1A 20.0 | 10.75 | 0.1571 | 0.33 | 0.535 | ol | 184 | 0.00403 | MV
243-AL1/39-ST1A 20.0 | 11 | 0.1188 | 0.32 | 0.645 | ol | 243 | 0.00403 | MV
48-AL1/8-ST1A 110.0 | 8 | 0.5939 | 0.46 | 0.21 | ol | 48 | 0.00403 | HV
70-AL1/11-ST1A 110.0 | 8.4 | 0.4132 | 0.45 | 0.29 | ol | 70 | 0.00403 | HV
94-AL1/15-ST1A 110.0 | 8.65 | 0.306 | 0.44 | 0.35 | ol | 94 | 0.00403 | HV
122-AL1/20-ST1A 110.0 | 8.5 | 0.2376 | 0.43 | 0.41 | ol | 122 | 0.00403 | HV
149-AL1/24-ST1A 110.0 | 8.75 | 0.194 | 0.41 | 0.47 | ol | 149 | 0.00403 | HV
184-AL1/30-ST1A 110.0 | 8.8 | 0.1571 | 0.4 | 0.535 | ol | 184 | 0.00403 | HV
243-AL1/39-ST1A 110.0 | 9 | 0.1188 | 0.39 | 0.645 | ol | 243 | 0.00403 | HV
305-AL1/39-ST1A 110.0 | 9.2 | 0.0949 | 0.38 | 0.74 | ol | 305 | 0.00403 | HV
490-AL1/64-ST1A 110.0 | 9.75 | 0.059 | 0.37 | 0.96 | ol | 490 | 0.00403 | HV
679-AL1/86-ST1A 110.0 | 9.95 | 0.042 | 0.36 | 1.15 | ol | 679 | 0.00403 | HV
490-AL1/64-ST1A 220.0 | 10 | 0.059 | 0.285 | 0.96 | ol | 490 | 0.00403 | HV
679-AL1/86-ST1A 220.0 | 11.7 | 0.042 | 0.275 | 1.15 | ol | 679 | 0.00403 | HV
490-AL1/64-ST1A 380.0 | 11 | 0.059 | 0.253 | 0.96 | ol | 490 | 0.00403 | HV
679-AL1/86-ST1A 380.0 | 14.6 | 0.042 | 0.25 | 1.15 | ol | 679 | 0.00403 | HV

## trafo_std_types
| i0_percent | pfe_kw | vkr_percent | sn_mva | vn_lv_kv | vn_hv_kv | vk_percent | shift_degree | vector_group | tap_side | tap_neutral | tap_min | tap_max | tap_step_degree | tap_step_percent | tap_phase_shifter
160 MVA 380/110 kV | 0.06 | 60 | 0.25 | 160 | 110 | 380 | 12.2 | 0 | Yy0 | hv | 0 | -9 | 9 | 0 | 1.5 | FALSE
100 MVA 220/110 kV | 0.06 | 55 | 0.26 | 100 | 110 | 220 | 12 | 0 | Yy0 | hv | 0 | -9 | 9 | 0 | 1.5 | FALSE
63 MVA 110/20 kV | 0.04 | 22 | 0.32 | 63 | 20 | 110 | 18 | 150 | YNd5 | hv | 0 | -9 | 9 | 0 | 1.5 | FALSE
40 MVA 110/20 kV | 0.05 | 18 | 0.34 | 40 | 20 | 110 | 16.2 | 150 | YNd5 | hv | 0 | -9 | 9 | 0 | 1.5 | FALSE
25 MVA 110/20 kV | 0.07 | 14 | 0.41 | 25 | 20 | 110 | 12 | 150 | YNd5 | hv | 0 | -9 | 9 | 0 | 1.5 | FALSE
63 MVA 110/10 kV | 0.04 | 22 | 0.32 | 63 | 10 | 110 | 18 | 150 | YNd5 | hv | 0 | -9 | 9 | 0 | 1.5 | FALSE
40 MVA 110/10 kV | 0.05 | 18 | 0.34 | 40 | 10 | 110 | 16.2 | 150 | YNd5 | hv | 0 | -9 | 9 | 0 | 1.5 | FALSE
25 MVA 110/10 kV | 0.07 | 14 | 0.41 | 25 | 10 | 110 | 12 | 150 | YNd5 | hv | 0 | -9 | 9 | 0 | 1.5 | FALSE
0.25 MVA 20/0.4 kV | 0.32 | 0.8 | 1.44 | 0.25 | 0.4 | 20 | 6 | 150 | Yzn5 | hv | 0 | -2 | 2 | 0 | 2.5 | FALSE
0.4 MVA 20/0.4 kV | 0.3375 | 1.35 | 1.425 | 0.4 | 0.4 | 20 | 6 | 150 | Dyn5 | hv | 0 | -2 | 2 | 0 | 2.5 | FALSE
0.63 MVA 20/0.4 kV | 0.2619 | 1.65 | 1.206 | 0.63 | 0.4 | 20 | 6 | 150 | Dyn5 | hv | 0 | -2 | 2 | 0 | 2.5 | FALSE
0.25 MVA 10/0.4 kV | 0.24 | 0.6 | 1.2 | 0.25 | 0.4 | 10 | 4 | 150 | Dyn5 | hv | 0 | -2 | 2 | 0 | 2.5 | FALSE
0.4 MVA 10/0.4 kV | 0.2375 | 0.95 | 1.325 | 0.4 | 0.4 | 10 | 4 | 150 | Dyn5 | hv | 0 | -2 | 2 | 0 | 2.5 | FALSE
0.63 MVA 10/0.4 kV | 0.1873 | 1.18 | 1.0794 | 0.63 | 0.4 | 10 | 4 | 150 | Dyn5 | hv | 0 | -2 | 2 | 0 | 2.5 | FALSE

## trafo3w_std_types
| sn_hv_mva | sn_mv_mva | sn_lv_mva | vn_hv_kv | vn_mv_kv | vn_lv_kv | vk_hv_percent | vk_mv_percent | vk_lv_percent | vkr_hv_percent | vkr_mv_percent | vkr_lv_percent | pfe_kw | i0_percent | shift_mv_degree | shift_lv_degree | vector_group | tap_side | tap_neutral | tap_min | tap_max | tap_step_percent
63/25/38 MVA 110/20/10 kV | 63 | 25 | 38 | 110 | 20 | 10 | 10.4 | 10.4 | 10.4 | 0.28 | 0.32 | 0.35 | 35 | 0.89 | 0 | 0 | YN0yn0yn0 | hv | 0 | -10 | 10 | 1.2
63/25/38 MVA 110/10/10 kV | 63 | 25 | 38 | 110 | 10 | 10 | 10.4 | 10.4 | 10.4 | 0.28 | 0.32 | 0.35 | 35 | 0.89 | 0 | 0 | YN0yn0yn0 | hv | 0 | -10 | 10 | 1.2

## fuse_std_types
| fuse_type | i_rated_a | t_avg | t_min | t_total | x_avg | x_min | x_total
HV 100A | HV 100A | 100 | 0 | [10.0, 3.64, 0.854, 0.281, 0.1, 0.0531, 0.022, 0.01] | [10.0, 4.267, 1.21, 0.403, 0.1, 0.058, 0.022, 0.01] | 0 | [300.0, 350.0, 450.0, 550.0, 700.0, 850.0, 1200.0, 1752.0] | [600.0, 700.0, 900.0, 1150.0, 1665.0, 2000.0, 3000.0, 4313.0]
HV 10A | HV 10A | 10 | 0 | [10.0, 1675.0, 0.344, 0.156, 0.1, 0.0417, 0.0171, 0.01] | [10.0, 1.3, 0.3, 0.155, 0.1, 0.0555, 0.023, 0.01] | 0 | [30.0, 32.0, 35.0, 37.0, 39.0, 50.0, 70.0, 88.0] | [60.0, 70.0, 80.0, 87.0, 94.0, 110.0, 150.0, 216.0]
HV 125A | HV 125A | 125 | 0 | [10.0, 1.82, 0.344, 0.1, 0.0467, 0.0269, 0.01] | [10.0, 2.478, 0.426, 0.1, 0.0427, 0.0211, 0.01] | 0 | [375.0, 500.0, 700.0, 925.0, 1200.0, 1500.0, 2341.0] | [750.0, 1000.0, 1500.0, 2200.0, 3000.0, 4000.0, 5765.0]
HV 160A | HV 160A | 160 | 0 | [10.0, 4.15, 1.03, 0.198, 0.1, 0.051, 0.0172, 0.01] | [10.0, 2.3, 0.734, 0.274, 0.1, 0.046, 0.0177, 0.01] | 0 | [480.0, 550.0, 700.0, 1000.0, 1260.0, 1600.0, 2500.0, 3227.0] | [960.0, 1300.0, 1700.0, 2200.0, 2996.0, 4000.0, 6000.0, 7946.0]
HV 16A | HV 16A | 16 | 0 | [10.0, 0.352, 0.164, 0.1, 0.0649, 0.0342, 0.01] | [10.0, 2.34, 0.722, 0.181, 0.1, 0.055, 0.0296, 0.01] | 0 | [48.0, 60.0, 65.0, 71.0, 80.0, 100.0, 162.0] | [96.0, 110.0, 125.0, 150.0, 168.0, 200.0, 250.0, 398.0]
HV 200A | HV 200A | 200 | 0 | [10.0, 4.267, 1.21, 0.403, 0.1, 0.058, 0.022, 0.01] | [10.0, 3.73, 1.654, 0.328, 0.1, 0.0531, 0.019, 0.01] | 0 | [600.0, 700.0, 900.0, 1150.0, 1665.0, 2000.0, 3000.0, 4313.0] | [1200.0, 1500.0, 1800.0, 2700.0, 3960.0, 5000.0, 7500.0, 10620.0]
HV 20A | HV 20A | 20 | 0 | [10.0, 1.3, 0.3, 0.155, 0.1, 0.0555, 0.023, 0.01] | [10.0, 1.3, 0.161, 0.1, 0.0611, 0.0399, 0.0141, 0.01] | 0 | [60.0, 70.0, 80.0, 87.0, 94.0, 110.0, 150.0, 216.0] | [120.0, 150.0, 200.0, 223.0, 260.0, 300.0, 450.0, 532.0]
HV 25A | HV 25A | 25 | 0 | [10.0, 2.512, 0.833, 0.299, 0.1, 0.0372, 0.0223, 0.01] | [10.0, 3.125, 0.597, 0.198, 0.1, 0.0378, 0.022, 0.01] | 0 | [75.0, 82.0, 90.0, 100.0, 124.0, 170.0, 200.0, 289.0] | [150.0, 170.0, 210.0, 250.0, 294.0, 400.0, 500.0, 711.0]
HV 31.5A | HV 31.5A | 31.5 | 0 | [10.0, 2.34, 0.722, 0.181, 0.1, 0.055, 0.0296, 0.01] | [10.0, 2.84, 0.368, 0.164, 0.1, 0.0621, 0.0378, 0.0195, 0.01] | 0 | [95.0, 110.0, 125.0, 150.0, 165.0, 200.0, 250.0, 390.0] | [189.0, 220.0, 300.0, 350.0, 393.0, 450.0, 530.0, 700.0, 960.0]
HV 40A | HV 40A | 40 | 0 | [10.0, 1.3, 0.161, 0.1, 0.0611, 0.0399, 0.0141, 0.01] | [10.0, 2.05, 0.369, 0.198, 0.1, 0.051, 0.0298, 0.01] | 0 | [120.0, 150.0, 200.0, 223.0, 260.0, 300.0, 450.0, 532.0] | [240.0, 300.0, 400.0, 450.0, 530.0, 650.0, 800.0, 1311.0]
HV 50A | HV 50A | 50 | 0 | [10.0, 3.215, 0.597, 0.198, 0.1, 0.0378, 0.022, 0.01] | [10.0, 3.64, 0.854, 0.281, 0.1, 0.0531, 0.022, 0.01] | 0 | [150.0, 170.0, 210.0, 250.0, 294.0, 400.0, 500.0, 711.0] | [300.0, 350.0, 450.0, 550.0, 700.0, 850.0, 1200.0, 1752.0]
HV 6.3A | HV 6.3A | 6.3 | 0 | [10.0, 1.39, 0.344, 0.168, 0.1, 0.056, 0.0263, 0.01] | [10.0, 1.711, 0.516, 0.198, 0.1, 0.0634, 0.0303, 0.01] | 0 | [19.0, 19.5, 20.4, 20.8, 22.0, 25.0, 32.0, 48.0] | [38.0, 40.0, 43.0, 48.0, 53.0, 60.0, 75.0, 118.0]
HV 63A | HV 63A | 63 | 0 | [10.0, 2.84, 0.368, 0.164, 0.1, 0.0621, 0.0378, 0.0195, 0.01] | [10.0, 1.82, 0.344, 0.1, 0.0467, 0.0269, 0.01] | 0 | [189.0, 220.0, 300.0, 350.0, 393.0, 450.0, 530.0, 700.0, 961.0] | [378.0, 500.0, 700.0, 934.0, 1200.0, 1500.0, 2366.0]
HV 80A | HV 80A | 80 | 0 | [10.0, 2.05, 0.369, 0.198, 0.1, 0.051, 0.0298, 0.01] | [10.0, 4.15, 1.03, 0.198, 0.1, 0.051, 0.0172, 0.01] | 0 | [240.0, 300.0, 400.0, 450.0, 530.0, 650.0, 800.0, 1311.0] | [480.0, 550.0, 700.0, 1000.0, 1260.0, 1600.0, 2500.0, 3227.0]
Siemens NH-1-100 | Siemens NH-1-100 | 100 | [5400.0, 2000.0, 400.0, 20.0, 1.0, 0.2, 0.012, 0.004] | 0 | 0 | [150.0, 190.0, 250.0, 430.0, 900.0, 1250.0, 2700.0, 3600.0] | 0 | 0
Siemens NH-1-125 | Siemens NH-1-125 | 125 | [4800.0, 120.0, 7.0, 0.1, 0.004] | 0 | 0 | [180.0, 400.0, 740.0, 2000.0, 4250.0] | 0 | 0
Siemens NH-1-16 | Siemens NH-1-16 | 16 | [4000.0, 400.0, 2.0, 0.1, 0.04, 0.01] | 0 | 0 | [26.0, 35.0, 75.0, 150.0, 200.0, 300.0] | 0 | 0
Siemens NH-1-160 | Siemens NH-1-160 | 160 | [4800.0, 120.0, 7.0, 0.1, 0.004] | 0 | 0 | [210.0, 500.0, 900.0, 2300.0, 5000.0] | 0 | 0
Siemens NH-1-25 | Siemens NH-1-25 | 25 | [4000.0, 1000.0, 10.0, 0.2, 0.02, 0.01] | 0 | 0 | [40.0, 50.0, 100.0, 210.0, 400.0, 500.0] | 0 | 0
Siemens NH-1-50 | Siemens NH-1-50 | 50 | [4000.0, 40.0, 4.0, 1.0, 0.02, 0.01] | 0 | 0 | [86.0, 200.0, 300.0, 400.0, 1000.0, 1280.0] | 0 | 0
Siemens NH-1-63 | Siemens NH-1-63 | 63 | [4000.0, 100.0, 10.0, 2.0, 0.04, 0.01] | 0 | 0 | [100.0, 200.0, 300.0, 400.0, 1000.0, 1500.0] | 0 | 0
Siemens NH-1-80 | Siemens NH-1-80 | 80 | [4800.0, 120.0, 7.0, 0.1, 0.01] | 0 | 0 | [150.58, 250.0, 450.0, 1150.0, 2470.0] | 0 | 0
Siemens NH-2-1000 | Siemens NH-2-1000 | 1000 | [4800.0, 120.0, 7.0, 0.1, 0.004] | 0 | 0 | [1900.0, 3500.0, 8400.0, 24000.0, 52000.0] | 0 | 0
Siemens NH-2-200 | Siemens NH-2-200 | 200 | [4800.0, 120.0, 7.0, 0.1, 0.004] | 0 | 0 | [280.0, 650.0, 1200.0, 3000.0, 7000.0] | 0 | 0
Siemens NH-2-224 | Siemens NH-2-224 | 224 | [4800.0, 120.0, 7.0, 0.2, 0.04, 0.004] | 0 | 0 | [400.0, 750.0, 1453.0, 3025.0, 4315.0, 7600.0] | 0 | 0
Siemens NH-2-250 | Siemens NH-2-250 | 250 | [4800.0, 120.0, 7.0, 0.1, 0.004] | 0 | 0 | [450.0, 800.0, 1650.0, 4000.0, 8500.0] | 0 | 0
Siemens NH-2-315 | Siemens NH-2-315 | 315 | [4800.0, 120.0, 7.0, 0.1, 0.004] | 0 | 0 | [550.0, 920.0, 1900.0, 5000.0, 11000.0] | 0 | 0
Siemens NH-2-355 | Siemens NH-2-355 | 355 | [4800.0, 120.0, 6.0, 0.1, 0.004] | 0 | 0 | [650.0, 1116.27, 2350.0, 5840.0, 12790.0] | 0 | 0
Siemens NH-2-400 | Siemens NH-2-400 | 400 | [4800.0, 120.0, 7.0, 0.1, 0.004] | 0 | 0 | [720.0, 1350.0, 2800.0, 6500.0, 15000.0] | 0 | 0
Siemens NH-2-425 | Siemens NH-2-425 | 425 | [4800.0, 120.0, 7.0, 0.1, 0.004] | 0 | 0 | [850.0, 1500.0, 3050.0, 7500.0, 16500.0] | 0 | 0
Siemens NH-2-630 | Siemens NH-2-630 | 630 | [4800.0, 120.0, 7.0, 0.1, 0.004] | 0 | 0 | [1200.0, 2000.0, 4800.0, 12000.0, 26000.0] | 0 | 0

## dtypes
| element | column | dtype
0 | bus | name | object
1 | bus | vn_kv | float64
2 | bus | type | object
3 | bus | zone | object
4 | bus | in_service | bool
5 | load | name | object
6 | load | bus | uint32
7 | load | p_mw | float64
8 | load | q_mvar | float64
9 | load | const_z_percent | float64
10 | load | const_i_percent | float64
11 | load | sn_mva | float64
12 | load | scaling | float64
13 | load | in_service | bool
14 | load | type | object
15 | ext_grid | name | object
16 | ext_grid | bus | uint32
17 | ext_grid | vm_pu | float64
18 | ext_grid | va_degree | float64
19 | ext_grid | slack_weight | float64
20 | ext_grid | in_service | bool
21 | line | name | object
22 | line | std_type | object
23 | line | from_bus | uint32
24 | line | to_bus | uint32
25 | line | length_km | float64
26 | line | r_ohm_per_km | float64
27 | line | x_ohm_per_km | float64
28 | line | c_nf_per_km | float64
29 | line | g_us_per_km | float64
30 | line | max_i_ka | float64
31 | line | df | float64
32 | line | parallel | uint32
33 | line | type | object
34 | line | in_service | bool
35 | trafo | name | object
36 | trafo | std_type | object
37 | trafo | hv_bus | uint32
38 | trafo | lv_bus | uint32
39 | trafo | sn_mva | float64
40 | trafo | vn_hv_kv | float64
41 | trafo | vn_lv_kv | float64
42 | trafo | vk_percent | float64
43 | trafo | vkr_percent | float64
44 | trafo | pfe_kw | float64
45 | trafo | i0_percent | float64
46 | trafo | shift_degree | float64
47 | trafo | tap_side | object
48 | trafo | tap_neutral | int32
49 | trafo | tap_min | int32
50 | trafo | tap_max | int32
51 | trafo | tap_step_percent | float64
52 | trafo | tap_step_degree | float64
53 | trafo | tap_pos | int32
54 | trafo | tap_phase_shifter | bool
55 | trafo | parallel | uint32
56 | trafo | df | float64
57 | trafo | in_service | bool
58 | line_geodata | coords | object
59 | bus_geodata | x | float64
60 | bus_geodata | y | float64
61 | bus_geodata | coords | object

## parameters
| version | format_version | converged | OPF_converged | name | f_hz | sn_mva
0 | 2.14.6 | 2.14.0 | FALSE | FALSE |  | 50 | 1