## bus
| name | vn_kv | type | zone | in_service
0 | bus_LV_6452-4_0_3_node_0 | 0.4 | n |  | TRUE
1 | bus_LV_6452-4_0_3_node_1 | 0.4 | n |  | TRUE
2 | bus_LV_6452-4_0_3_node_2 | 0.4 | n |  | TRUE
3 | bus_LV_6452-4_0_3_node_3 | 0.4 | n |  | TRUE
4 | bus_LV_6452-4_0_3_node_4 | 0.4 | n |  | TRUE
5 | bus_LV_6452-4_0_3_node_5 | 0.4 | n |  | TRUE
6 | bus_LV_6452-4_0_3_node_23 | 0.4 | n |  | TRUE
7 | bus_LV_6452-4_0_3_node_14 | 0.4 | n |  | TRUE
8 | bus_LV_6452-4_0_3_node_21 | 0.4 | n |  | TRUE
9 | bus_LV_6452-4_0_3_node_33 | 0.4 | n |  | TRUE
10 | bus_LV_6452-4_0_3_node_13 | 0.4 | n |  | TRUE
11 | bus_LV_6452-4_0_3_node_26 | 0.4 | n |  | TRUE
12 | bus_LV_6452-4_0_3_node_20 | 0.4 | n |  | TRUE
13 | bus_LV_6452-4_0_3_node_6 | 0.4 | n |  | TRUE
14 | bus_LV_6452-4_0_3_node_7 | 0.4 | n |  | TRUE
15 | bus_LV_6452-4_0_3_node_8 | 0.4 | n |  | TRUE
16 | bus_LV_6452-4_0_3_node_9 | 0.4 | n |  | TRUE
17 | bus_LV_6452-4_0_3_node_10 | 0.4 | n |  | TRUE
18 | bus_LV_6452-4_0_3_node_11 | 0.4 | n |  | TRUE
19 | bus_LV_6452-4_0_3_node_12 | 0.4 | n |  | TRUE
20 | bus_LV_6452-4_0_3_node_101 | 0.4 | n |  | TRUE
21 | bus_LV_6452-4_0_3_node_18 | 0.4 | n |  | TRUE
22 | bus_LV_6452-4_0_3_node_25 | 0.4 | n |  | TRUE
23 | bus_LV_6452-4_0_3_node_24 | 0.4 | n |  | TRUE
24 | bus_LV_6452-4_0_3_node_19 | 0.4 | n |  | TRUE
25 | bus_LV_6452-4_0_3_node_17 | 0.4 | n |  | TRUE
26 | bus_LV_6452-4_0_3_node_31 | 0.4 | n |  | TRUE
27 | bus_LV_6452-4_0_3_node_28 | 0.4 | n |  | TRUE
28 | bus_LV_6452-4_0_3_node_15 | 0.4 | n |  | TRUE
29 | bus_LV_6452-4_0_3_node_16 | 0.4 | n |  | TRUE
30 | bus_LV_6452-4_0_3_node_22 | 0.4 | n |  | TRUE
31 | bus_LV_6452-4_0_3_node_42 | 0.4 | n |  | TRUE
32 | bus_LV_6452-4_0_3_node_27 | 0.4 | n |  | TRUE
33 | bus_LV_6452-4_0_3_node_102 | 0.4 | n |  | TRUE
34 | bus_LV_6452-4_0_3_node_103 | 0.4 | n |  | TRUE
35 | bus_LV_6452-4_0_3_node_32 | 0.4 | n |  | TRUE
36 | bus_LV_6452-4_0_3_node_30 | 0.4 | n |  | TRUE
37 | bus_LV_6452-4_0_3_node_35 | 0.4 | n |  | TRUE
38 | bus_LV_6452-4_0_3_node_36 | 0.4 | n |  | TRUE
39 | bus_LV_6452-4_0_3_node_37 | 0.4 | n |  | TRUE
40 | bus_LV_6452-4_0_3_node_38 | 0.4 | n |  | TRUE
41 | bus_LV_6452-4_0_3_node_39 | 0.4 | n |  | TRUE
42 | bus_LV_6452-4_0_3_node_70 | 0.4 | n |  | TRUE
43 | bus_LV_6452-4_0_3_node_93 | 0.4 | n |  | TRUE
44 | bus_LV_6452-4_0_3_node_68 | 0.4 | n |  | TRUE
45 | bus_LV_6452-4_0_3_node_55 | 0.4 | n |  | TRUE
46 | bus_LV_6452-4_0_3_node_52 | 0.4 | n |  | TRUE
47 | bus_LV_6452-4_0_3_node_96 | 0.4 | n |  | TRUE
48 | bus_LV_6452-4_0_3_node_97 | 0.4 | n |  | TRUE
49 | bus_LV_6452-4_0_3_node_84 | 0.4 | n |  | TRUE
50 | bus_LV_6452-4_0_3_node_83 | 0.4 | n |  | TRUE
51 | bus_LV_6452-4_0_3_node_95 | 0.4 | n |  | TRUE
52 | bus_LV_6452-4_0_3_node_50 | 0.4 | n |  | TRUE
53 | bus_LV_6452-4_0_3_node_104 | 0.4 | n |  | TRUE
54 | bus_LV_6452-4_0_3_node_98 | 0.4 | n |  | TRUE
55 | bus_LV_6452-4_0_3_node_54 | 0.4 | n |  | TRUE
56 | bus_LV_6452-4_0_3_node_40 | 0.4 | n |  | TRUE
57 | bus_LV_6452-4_0_3_node_41 | 0.4 | n |  | TRUE
58 | bus_LV_6452-4_0_3_node_43 | 0.4 | n |  | TRUE
59 | bus_LV_6452-4_0_3_node_44 | 0.4 | n |  | TRUE
60 | bus_LV_6452-4_0_3_node_45 | 0.4 | n |  | TRUE
61 | bus_LV_6452-4_0_3_node_107 | 0.4 | n |  | TRUE
62 | bus_LV_6452-4_0_3_node_61 | 0.4 | n |  | TRUE
63 | bus_LV_6452-4_0_3_node_46 | 0.4 | n |  | TRUE
64 | bus_LV_6452-4_0_3_node_94 | 0.4 | n |  | TRUE
65 | bus_LV_6452-4_0_3_node_49 | 0.4 | n |  | TRUE
66 | bus_LV_6452-4_0_3_node_47 | 0.4 | n |  | TRUE
67 | bus_LV_6452-4_0_3_node_48 | 0.4 | n |  | TRUE
68 | bus_LV_6452-4_0_3_node_51 | 0.4 | n |  | TRUE
69 | bus_LV_6452-4_0_3_node_53 | 0.4 | n |  | TRUE
70 | bus_LV_6452-4_0_3_node_67 | 0.4 | n |  | TRUE
71 | bus_LV_6452-4_0_3_node_65 | 0.4 | n |  | TRUE
72 | bus_LV_6452-4_0_3_node_63 | 0.4 | n |  | TRUE
73 | bus_LV_6452-4_0_3_node_90 | 0.4 | n |  | TRUE
74 | bus_LV_6452-4_0_3_node_89 | 0.4 | n |  | TRUE
75 | bus_LV_6452-4_0_3_node_56 | 0.4 | n |  | TRUE
76 | bus_LV_6452-4_0_3_node_57 | 0.4 | n |  | TRUE
77 | bus_LV_6452-4_0_3_node_58 | 0.4 | n |  | TRUE
78 | bus_LV_6452-4_0_3_node_59 | 0.4 | n |  | TRUE
79 | bus_LV_6452-4_0_3_node_60 | 0.4 | n |  | TRUE
80 | bus_LV_6452-4_0_3_node_71 | 0.4 | n |  | TRUE
81 | bus_LV_6452-4_0_3_node_86 | 0.4 | n |  | TRUE
82 | bus_LV_6452-4_0_3_node_91 | 0.4 | n |  | TRUE
83 | bus_LV_6452-4_0_3_node_106 | 0.4 | n |  | TRUE
84 | bus_LV_6452-4_0_3_node_69 | 0.4 | n |  | TRUE
85 | bus_LV_6452-4_0_3_node_88 | 0.4 | n |  | TRUE
86 | bus_LV_6452-4_0_3_node_85 | 0.4 | n |  | TRUE
87 | bus_LV_6452-4_0_3_node_92 | 0.4 | n |  | TRUE
88 | bus_LV_6452-4_0_3_node_62 | 0.4 | n |  | TRUE
89 | bus_LV_6452-4_0_3_node_64 | 0.4 | n |  | TRUE
90 | bus_LV_6452-4_0_3_node_66 | 0.4 | n |  | TRUE
91 | bus_LV_6452-4_0_3_node_74 | 0.4 | n |  | TRUE
92 | bus_LV_6452-4_0_3_node_99 | 0.4 | n |  | TRUE
93 | bus_LV_6452-4_0_3_node_72 | 0.4 | n |  | TRUE
94 | bus_LV_6452-4_0_3_node_100 | 0.4 | n |  | TRUE
95 | bus_LV_6452-4_0_3_node_73 | 0.4 | n |  | TRUE
96 | bus_LV_6452-4_0_3_node_105 | 0.4 | n |  | TRUE
97 | bus_LV_6452-4_0_3_node_80 | 0.4 | n |  | TRUE
98 | bus_LV_6452-4_0_3_node_76 | 0.4 | n |  | TRUE
99 | bus_LV_6452-4_0_3_node_77 | 0.4 | n |  | TRUE
100 | bus_LV_6452-4_0_3_node_78 | 0.4 | n |  | TRUE
101 | bus_LV_6452-4_0_3_node_79 | 0.4 | n |  | TRUE
102 | bus_LV_6452-4_0_3_node_81 | 0.4 | n |  | TRUE
103 | bus_LV_6452-4_0_3_node_82 | 0.4 | n |  | TRUE
104 | bus_LV_6452-4_0_3_node_87 | 0.4 | n |  | TRUE
105 | bus_MV_324_0_node_17 | 20 | n |  | TRUE

## load
| name | bus | p_mw | q_mvar | const_z_percent | const_i_percent | sn_mva | scaling | in_service | type
0 | LV_6452-4_0_3_load_0 | 0 | 0.0030755 | 0.00077078 | 0 | 0 |  | 1 | TRUE | wye
1 | LV_6452-4_0_3_load_1 | 1 | 0.0012923 | 0.00032389 | 0 | 0 |  | 1 | TRUE | wye
2 | LV_6452-4_0_3_load_4 | 4 | 0.0049535 | 0.0012415 | 0 | 0 |  | 1 | TRUE | wye
3 | LV_6452-4_0_3_load_23 | 6 | 0.0015336 | 0.00038435 | 0 | 0 |  | 1 | TRUE | wye
4 | LV_6452-4_0_3_load_14 | 7 | 0.0041402 | 0.0010376 | 0 | 0 |  | 1 | TRUE | wye
5 | LV_6452-4_0_3_load_33 | 9 | 0.0064327 | 0.0016122 | 0 | 0 |  | 1 | TRUE | wye
6 | LV_6452-4_0_3_load_13 | 10 | 0.0020332 | 0.00050958 | 0 | 0 |  | 1 | TRUE | wye
7 | LV_6452-4_0_3_load_26 | 11 | 0.00092838 | 0.00023267 | 0 | 0 |  | 1 | TRUE | wye
8 | LV_6452-4_0_3_load_6 | 13 | 0.0048801 | 0.0012231 | 0 | 0 |  | 1 | TRUE | wye
9 | LV_6452-4_0_3_load_10 | 17 | 0.0019518 | 0.00048917 | 0 | 0 |  | 1 | TRUE | wye
10 | LV_6452-4_0_3_load_12 | 19 | 0.004799 | 0.0012027 | 0 | 0 |  | 1 | TRUE | wye
11 | LV_6452-4_0_3_load_101 | 20 | 0.035298 | 0.0088465 | 0 | 0 |  | 1 | TRUE | wye
12 | LV_6452-4_0_3_load_18 | 21 | 0.0018711 | 0.00046894 | 0 | 0 |  | 1 | TRUE | wye
13 | LV_6452-4_0_3_load_25 | 22 | 0.0017402 | 0.00043613 | 0 | 0 |  | 1 | TRUE | wye
14 | LV_6452-4_0_3_load_24 | 23 | 0.0016381 | 0.00041054 | 0 | 0 |  | 1 | TRUE | wye
15 | LV_6452-4_0_3_load_19 | 24 | 0.0013824 | 0.00034646 | 0 | 0 |  | 1 | TRUE | wye
16 | LV_6452-4_0_3_load_31 | 26 | 0.0040408 | 0.0010127 | 0 | 0 |  | 1 | TRUE | wye
17 | LV_6452-4_0_3_load_28 | 27 | 0.00073661 | 0.00018461 | 0 | 0 |  | 1 | TRUE | wye
18 | LV_6452-4_0_3_load_15 | 28 | 0.0030159 | 0.00075585 | 0 | 0 |  | 1 | TRUE | wye
19 | LV_6452-4_0_3_load_16 | 29 | 0.0025748 | 0.00064531 | 0 | 0 |  | 1 | TRUE | wye
20 | LV_6452-4_0_3_load_27 | 32 | 0.0015466 | 0.00038762 | 0 | 0 |  | 1 | TRUE | wye
21 | LV_6452-4_0_3_load_103 | 34 | 0.00061737 | 0.00015473 | 0 | 0 |  | 1 | TRUE | wye
22 | LV_6452-4_0_3_load_32 | 35 | 0.0010968 | 0.00027487 | 0 | 0 |  | 1 | TRUE | wye
23 | LV_6452-4_0_3_load_30 | 36 | 0.0013544 | 0.00033943 | 0 | 0 |  | 1 | TRUE | wye
24 | LV_6452-4_0_3_load_35 | 37 | 0.0011052 | 0.00027698 | 0 | 0 |  | 1 | TRUE | wye
25 | LV_6452-4_0_3_load_36 | 38 | 0.0029303 | 0.0007344 | 0 | 0 |  | 1 | TRUE | wye
26 | LV_6452-4_0_3_load_37 | 39 | 0.0028508 | 0.00071448 | 0 | 0 |  | 1 | TRUE | wye
27 | LV_6452-4_0_3_load_70 | 42 | 0.0018194 | 0.00045599 | 0 | 0 |  | 1 | TRUE | wye
28 | LV_6452-4_0_3_load_93 | 43 | 0.00088715 | 0.00022234 | 0 | 0 |  | 1 | TRUE | wye
29 | LV_6452-4_0_3_load_68 | 44 | 0.00037196 | 9.3222e-05 | 0 | 0 |  | 1 | TRUE | wye
30 | LV_6452-4_0_3_load_55 | 45 | 0.0022257 | 0.00055782 | 0 | 0 |  | 1 | TRUE | wye
31 | LV_6452-4_0_3_load_52 | 46 | 0.00089355 | 0.00022394 | 0 | 0 |  | 1 | TRUE | wye
32 | LV_6452-4_0_3_load_97 | 48 | 0.0024825 | 0.00062218 | 0 | 0 |  | 1 | TRUE | wye
33 | LV_6452-4_0_3_load_84 | 49 | 0.0029576 | 0.00074124 | 0 | 0 |  | 1 | TRUE | wye
34 | LV_6452-4_0_3_load_83 | 50 | 0.004367 | 0.0010945 | 0 | 0 |  | 1 | TRUE | wye
35 | LV_6452-4_0_3_load_50 | 52 | 0.0015273 | 0.00038277 | 0 | 0 |  | 1 | TRUE | wye
36 | LV_6452-4_0_3_load_104 | 53 | 0.0002699 | 6.7643e-05 | 0 | 0 |  | 1 | TRUE | wye
37 | LV_6452-4_0_3_load_98 | 54 | 0.0027158 | 0.00068063 | 0 | 0 |  | 1 | TRUE | wye
38 | LV_6452-4_0_3_load_54 | 55 | 0.0047482 | 0.00119 | 0 | 0 |  | 1 | TRUE | wye
39 | LV_6452-4_0_3_load_40 | 56 | 0.0046945 | 0.0011765 | 0 | 0 |  | 1 | TRUE | wye
40 | LV_6452-4_0_3_load_43 | 58 | 0.0004566 | 0.00011444 | 0 | 0 |  | 1 | TRUE | wye
41 | LV_6452-4_0_3_load_45 | 60 | 0.0022342 | 0.00055995 | 0 | 0 |  | 1 | TRUE | wye
42 | LV_6452-4_0_3_load_107 | 61 | 0.00055049 | 0.00013797 | 0 | 0 |  | 1 | TRUE | wye
43 | LV_6452-4_0_3_load_94 | 64 | 0.0028481 | 0.0007138 | 0 | 0 |  | 1 | TRUE | wye
44 | LV_6452-4_0_3_load_47 | 66 | 0.00055957 | 0.00014024 | 0 | 0 |  | 1 | TRUE | wye
45 | LV_6452-4_0_3_load_48 | 67 | 0.00035063 | 8.7877e-05 | 0 | 0 |  | 1 | TRUE | wye
46 | LV_6452-4_0_3_load_51 | 68 | 0.0019197 | 0.00048113 | 0 | 0 |  | 1 | TRUE | wye
47 | LV_6452-4_0_3_load_67 | 70 | 0.0034975 | 0.00087655 | 0 | 0 |  | 1 | TRUE | wye
48 | LV_6452-4_0_3_load_65 | 71 | 0.0036452 | 0.00091357 | 0 | 0 |  | 1 | TRUE | wye
49 | LV_6452-4_0_3_load_89 | 74 | 0.0020575 | 0.00051566 | 0 | 0 |  | 1 | TRUE | wye
50 | LV_6452-4_0_3_load_56 | 75 | 0.00060956 | 0.00015277 | 0 | 0 |  | 1 | TRUE | wye
51 | LV_6452-4_0_3_load_57 | 76 | 0.00053606 | 0.00013435 | 0 | 0 |  | 1 | TRUE | wye
52 | LV_6452-4_0_3_load_59 | 78 | 0.0011888 | 0.00029795 | 0 | 0 |  | 1 | TRUE | wye
53 | LV_6452-4_0_3_load_71 | 80 | 0.00053558 | 0.00013423 | 0 | 0 |  | 1 | TRUE | wye
54 | LV_6452-4_0_3_load_91 | 82 | 0.0063157 | 0.0015829 | 0 | 0 |  | 1 | TRUE | wye
55 | LV_6452-4_0_3_load_106 | 83 | 0.00088281 | 0.00022125 | 0 | 0 |  | 1 | TRUE | wye
56 | LV_6452-4_0_3_load_69 | 84 | 0.00090097 | 0.00022581 | 0 | 0 |  | 1 | TRUE | wye
57 | LV_6452-4_0_3_load_88 | 85 | 0.0037619 | 0.00094283 | 0 | 0 |  | 1 | TRUE | wye
58 | LV_6452-4_0_3_load_85 | 86 | 0.00444 | 0.0011128 | 0 | 0 |  | 1 | TRUE | wye
59 | LV_6452-4_0_3_load_92 | 87 | 0.006568 | 0.0016461 | 0 | 0 |  | 1 | TRUE | wye
60 | LV_6452-4_0_3_load_62 | 88 | 0.0030891 | 0.00077421 | 0 | 0 |  | 1 | TRUE | wye
61 | LV_6452-4_0_3_load_64 | 89 | 0.0020002 | 0.00050129 | 0 | 0 |  | 1 | TRUE | wye
62 | LV_6452-4_0_3_load_99 | 92 | 0.0023231 | 0.00058223 | 0 | 0 |  | 1 | TRUE | wye
63 | LV_6452-4_0_3_load_72 | 93 | 0.002712 | 0.00067969 | 0 | 0 |  | 1 | TRUE | wye
64 | LV_6452-4_0_3_load_100 | 94 | 0.003158 | 0.00079147 | 0 | 0 |  | 1 | TRUE | wye
65 | LV_6452-4_0_3_load_73 | 95 | 0.0021487 | 0.00053853 | 0 | 0 |  | 1 | TRUE | wye
66 | LV_6452-4_0_3_load_105 | 96 | 0.00016807 | 4.2123e-05 | 0 | 0 |  | 1 | TRUE | wye
67 | LV_6452-4_0_3_load_76 | 98 | 0.00027151 | 6.8046e-05 | 0 | 0 |  | 1 | TRUE | wye
68 | LV_6452-4_0_3_load_79 | 101 | 0.00013219 | 3.313e-05 | 0 | 0 |  | 1 | TRUE | wye
69 | LV_6452-4_0_3_load_81 | 102 | 0.0056774 | 0.0014229 | 0 | 0 |  | 1 | TRUE | wye
70 | LV_6452-4_0_3_load_87 | 104 | 0.0037824 | 0.00094797 | 0 | 0 |  | 1 | TRUE | wye

## ext_grid
| name | bus | vm_pu | va_degree | slack_weight | in_service
0 |  | 84 | 1 | 0 | 1 | TRUE

## line
| name | std_type | from_bus | to_bus | length_km | r_ohm_per_km | x_ohm_per_km | c_nf_per_km | g_us_per_km | max_i_ka | df | parallel | type | in_service
0 | LV_6452-4_0_3_line_0 |  | 0 | 1 | 0.0029367 | 0.125 | 0.08 | 261 | 0 | 0.364 | 1 | 1 | cs | TRUE
1 | LV_6452-4_0_3_line_1 |  | 0 | 2 | 0.019176 | 0.125 | 0.08 | 261 | 0 | 0.364 | 1 | 1 | cs | TRUE
2 | LV_6452-4_0_3_line_2 |  | 1 | 3 | 0.020498 | 0.125 | 0.08 | 261 | 0 | 0.364 | 1 | 1 | cs | TRUE
3 | LV_6452-4_0_3_line_3 |  | 2 | 4 | 0.047007 | 0.125 | 0.08 | 261 | 0 | 0.364 | 1 | 1 | cs | TRUE
4 | LV_6452-4_0_3_line_4 |  | 2 | 5 | 0.074564 | 0.125 | 0.08 | 261 | 0 | 0.364 | 1 | 1 | cs | TRUE
5 | LV_6452-4_0_3_line_5 |  | 3 | 6 | 0.047487 | 0.125 | 0.08 | 261 | 0 | 0.364 | 1 | 1 | cs | TRUE
6 | LV_6452-4_0_3_line_6 |  | 3 | 7 | 0.047392 | 0.125 | 0.08 | 261 | 0 | 0.364 | 1 | 1 | cs | TRUE
7 | LV_6452-4_0_3_line_7 |  | 4 | 8 | 0.062376 | 0.125 | 0.08 | 261 | 0 | 0.364 | 1 | 1 | cs | TRUE
8 | LV_6452-4_0_3_line_8 |  | 5 | 9 | 0.030505 | 0.125 | 0.08 | 261 | 0 | 0.364 | 1 | 1 | cs | TRUE
9 | LV_6452-4_0_3_line_9 |  | 7 | 10 | 0.059847 | 0.125 | 0.08 | 261 | 0 | 0.364 | 1 | 1 | cs | TRUE
10 | LV_6452-4_0_3_line_10 |  | 8 | 11 | 0.060346 | 0.125 | 0.08 | 261 | 0 | 0.364 | 1 | 1 | cs | TRUE
11 | LV_6452-4_0_3_line_11 |  | 8 | 12 | 0.02864 | 0.125 | 0.08 | 261 | 0 | 0.364 | 1 | 1 | cs | TRUE
12 | LV_6452-4_0_3_line_12 |  | 11 | 32 | 0.046696 | 0.125 | 0.08 | 261 | 0 | 0.364 | 1 | 1 | cs | TRUE
13 | LV_6452-4_0_3_line_13 |  | 12 | 30 | 0.008851 | 0.125 | 0.08 | 261 | 0 | 0.364 | 1 | 1 | cs | TRUE
14 | LV_6452-4_0_3_line_14 |  | 12 | 24 | 0.038376 | 0.125 | 0.08 | 261 | 0 | 0.364 | 1 | 1 | cs | TRUE
15 | LV_6452-4_0_3_line_15 |  | 13 | 14 | 0.01879 | 0.125 | 0.08 | 261 | 0 | 0.364 | 1 | 1 | cs | TRUE
16 | LV_6452-4_0_3_line_16 |  | 13 | 15 | 0.016881 | 0.125 | 0.08 | 261 | 0 | 0.364 | 1 | 1 | cs | TRUE
17 | LV_6452-4_0_3_line_17 |  | 14 | 16 | 0.053899 | 0.125 | 0.08 | 261 | 0 | 0.364 | 1 | 1 | cs | TRUE
18 | LV_6452-4_0_3_line_18 |  | 14 | 17 | 0.0055543 | 0.125 | 0.08 | 261 | 0 | 0.364 | 1 | 1 | cs | TRUE
19 | LV_6452-4_0_3_line_19 |  | 15 | 18 | 0.04685 | 0.125 | 0.08 | 261 | 0 | 0.364 | 1 | 1 | cs | TRUE
20 | LV_6452-4_0_3_line_20 |  | 15 | 19 | 0.028491 | 0.125 | 0.08 | 261 | 0 | 0.364 | 1 | 1 | cs | TRUE
21 | LV_6452-4_0_3_line_21 |  | 16 | 20 | 0.051074 | 0.125 | 0.08 | 261 | 0 | 0.364 | 1 | 1 | cs | TRUE
22 | LV_6452-4_0_3_line_22 |  | 17 | 21 | 0.028871 | 0.125 | 0.08 | 261 | 0 | 0.364 | 1 | 1 | cs | TRUE
23 | LV_6452-4_0_3_line_23 |  | 18 | 22 | 0.020274 | 0.125 | 0.08 | 261 | 0 | 0.364 | 1 | 1 | cs | TRUE
24 | LV_6452-4_0_3_line_24 |  | 18 | 23 | 0.0042484 | 0.125 | 0.08 | 261 | 0 | 0.364 | 1 | 1 | cs | TRUE
25 | LV_6452-4_0_3_line_25 |  | 19 | 24 | 0.003718 | 0.125 | 0.08 | 261 | 0 | 0.364 | 1 | 1 | cs | TRUE
26 | LV_6452-4_0_3_line_26 |  | 21 | 25 | 0.029259 | 0.125 | 0.08 | 261 | 0 | 0.364 | 1 | 1 | cs | TRUE
27 | LV_6452-4_0_3_line_27 |  | 22 | 26 | 0.024823 | 0.125 | 0.08 | 261 | 0 | 0.364 | 1 | 1 | cs | TRUE
28 | LV_6452-4_0_3_line_28 |  | 23 | 27 | 0.050937 | 0.125 | 0.08 | 261 | 0 | 0.364 | 1 | 1 | cs | TRUE
29 | LV_6452-4_0_3_line_29 |  | 25 | 28 | 0.02491 | 0.125 | 0.08 | 261 | 0 | 0.364 | 1 | 1 | cs | TRUE
30 | LV_6452-4_0_3_line_30 |  | 26 | 35 | 0.014947 | 0.125 | 0.08 | 261 | 0 | 0.364 | 1 | 1 | cs | TRUE
31 | LV_6452-4_0_3_line_31 |  | 28 | 29 | 0.027158 | 0.125 | 0.08 | 261 | 0 | 0.364 | 1 | 1 | cs | TRUE
32 | LV_6452-4_0_3_line_32 |  | 30 | 31 | 0.008785 | 0.125 | 0.08 | 261 | 0 | 0.364 | 1 | 1 | cs | TRUE
33 | LV_6452-4_0_3_line_33 |  | 31 | 33 | 0.023043 | 0.125 | 0.08 | 261 | 0 | 0.364 | 1 | 1 | cs | TRUE
34 | LV_6452-4_0_3_line_34 |  | 31 | 34 | 0.027712 | 0.125 | 0.08 | 261 | 0 | 0.364 | 1 | 1 | cs | TRUE
35 | LV_6452-4_0_3_line_35 |  | 33 | 61 | 0.024912 | 0.125 | 0.08 | 261 | 0 | 0.364 | 1 | 1 | cs | TRUE
36 | LV_6452-4_0_3_line_36 |  | 33 | 62 | 0.012927 | 0.125 | 0.08 | 261 | 0 | 0.364 | 1 | 1 | cs | TRUE
37 | LV_6452-4_0_3_line_37 |  | 34 | 56 | 0.058321 | 0.125 | 0.08 | 261 | 0 | 0.364 | 1 | 1 | cs | TRUE
38 | LV_6452-4_0_3_line_38 |  | 35 | 36 | 0.048588 | 0.125 | 0.08 | 261 | 0 | 0.364 | 1 | 1 | cs | TRUE
39 | LV_6452-4_0_3_line_39 |  | 37 | 38 | 0.004451 | 0.125 | 0.08 | 261 | 0 | 0.364 | 1 | 1 | cs | TRUE
40 | LV_6452-4_0_3_line_40 |  | 37 | 39 | 0.02749 | 0.125 | 0.08 | 261 | 0 | 0.364 | 1 | 1 | cs | TRUE
41 | LV_6452-4_0_3_line_41 |  | 38 | 40 | 0.021358 | 0.125 | 0.08 | 261 | 0 | 0.364 | 1 | 1 | cs | TRUE
42 | LV_6452-4_0_3_line_42 |  | 39 | 41 | 0.019883 | 0.125 | 0.08 | 261 | 0 | 0.364 | 1 | 1 | cs | TRUE
43 | LV_6452-4_0_3_line_43 |  | 40 | 45 | 0.010249 | 0.125 | 0.08 | 261 | 0 | 0.364 | 1 | 1 | cs | TRUE
44 | LV_6452-4_0_3_line_44 |  | 40 | 46 | 0.0045356 | 0.125 | 0.08 | 261 | 0 | 0.364 | 1 | 1 | cs | TRUE
45 | LV_6452-4_0_3_line_45 |  | 41 | 47 | 0.054857 | 0.125 | 0.08 | 261 | 0 | 0.364 | 1 | 1 | cs | TRUE
46 | LV_6452-4_0_3_line_46 |  | 41 | 48 | 0.034258 | 0.125 | 0.08 | 261 | 0 | 0.364 | 1 | 1 | cs | TRUE
47 | LV_6452-4_0_3_line_47 |  | 42 | 43 | 0.048956 | 0.125 | 0.08 | 261 | 0 | 0.364 | 1 | 1 | cs | TRUE
48 | LV_6452-4_0_3_line_48 |  | 42 | 44 | 0.0057369 | 0.125 | 0.08 | 261 | 0 | 0.364 | 1 | 1 | cs | TRUE
49 | LV_6452-4_0_3_line_49 |  | 43 | 51 | 0.015371 | 0.125 | 0.08 | 261 | 0 | 0.364 | 1 | 1 | cs | TRUE
50 | LV_6452-4_0_3_line_50 |  | 43 | 64 | 0.010364 | 0.125 | 0.08 | 261 | 0 | 0.364 | 1 | 1 | cs | TRUE
51 | LV_6452-4_0_3_line_51 |  | 44 | 84 | 0.0096135 | 0.125 | 0.08 | 261 | 0 | 0.364 | 1 | 1 | cs | TRUE
52 | LV_6452-4_0_3_line_52 |  | 45 | 51 | 0.044754 | 0.125 | 0.08 | 261 | 0 | 0.364 | 1 | 1 | cs | TRUE
53 | LV_6452-4_0_3_line_53 |  | 46 | 52 | 0.016022 | 0.125 | 0.08 | 261 | 0 | 0.364 | 1 | 1 | cs | TRUE
54 | LV_6452-4_0_3_line_54 |  | 47 | 53 | 0.018652 | 0.125 | 0.08 | 261 | 0 | 0.364 | 1 | 1 | cs | TRUE
55 | LV_6452-4_0_3_line_55 |  | 48 | 54 | 0.055776 | 0.125 | 0.08 | 261 | 0 | 0.364 | 1 | 1 | cs | TRUE
56 | LV_6452-4_0_3_line_56 |  | 48 | 55 | 0.14451 | 0.125 | 0.08 | 261 | 0 | 0.364 | 1 | 1 | cs | TRUE
57 | LV_6452-4_0_3_line_57 |  | 49 | 50 | 0.024144 | 0.125 | 0.08 | 261 | 0 | 0.364 | 1 | 1 | cs | TRUE
58 | LV_6452-4_0_3_line_58 |  | 50 | 102 | 0.038449 | 0.125 | 0.08 | 261 | 0 | 0.364 | 1 | 1 | cs | TRUE
59 | LV_6452-4_0_3_line_59 |  | 51 | 59 | 0.027984 | 0.125 | 0.08 | 261 | 0 | 0.364 | 1 | 1 | cs | TRUE
60 | LV_6452-4_0_3_line_60 |  | 52 | 68 | 0.019352 | 0.125 | 0.08 | 261 | 0 | 0.364 | 1 | 1 | cs | TRUE
61 | LV_6452-4_0_3_line_61 |  | 55 | 73 | 0.075383 | 0.125 | 0.08 | 261 | 0 | 0.364 | 1 | 1 | cs | TRUE
62 | LV_6452-4_0_3_line_62 |  | 57 | 58 | 0.020702 | 0.125 | 0.08 | 261 | 0 | 0.364 | 1 | 1 | cs | TRUE
63 | LV_6452-4_0_3_line_63 |  | 57 | 59 | 0.019864 | 0.125 | 0.08 | 261 | 0 | 0.364 | 1 | 1 | cs | TRUE
64 | LV_6452-4_0_3_line_64 |  | 58 | 60 | 0.027818 | 0.125 | 0.08 | 261 | 0 | 0.364 | 1 | 1 | cs | TRUE
65 | LV_6452-4_0_3_line_65 |  | 60 | 63 | 0.074801 | 0.125 | 0.08 | 261 | 0 | 0.364 | 1 | 1 | cs | TRUE
66 | LV_6452-4_0_3_line_66 |  | 62 | 83 | 0.018912 | 0.125 | 0.08 | 261 | 0 | 0.364 | 1 | 1 | cs | TRUE
67 | LV_6452-4_0_3_line_67 |  | 62 | 77 | 0.035912 | 0.125 | 0.08 | 261 | 0 | 0.364 | 1 | 1 | cs | TRUE
68 | LV_6452-4_0_3_line_68 |  | 63 | 65 | 0.060668 | 0.125 | 0.08 | 261 | 0 | 0.364 | 1 | 1 | cs | TRUE
69 | LV_6452-4_0_3_line_69 |  | 65 | 66 | 0.018259 | 0.125 | 0.08 | 261 | 0 | 0.364 | 1 | 1 | cs | TRUE
70 | LV_6452-4_0_3_line_70 |  | 66 | 67 | 0.012081 | 0.125 | 0.08 | 261 | 0 | 0.364 | 1 | 1 | cs | TRUE
71 | LV_6452-4_0_3_line_71 |  | 68 | 69 | 0.024379 | 0.125 | 0.08 | 261 | 0 | 0.364 | 1 | 1 | cs | TRUE
72 | LV_6452-4_0_3_line_72 |  | 69 | 70 | 0.025696 | 0.125 | 0.08 | 261 | 0 | 0.364 | 1 | 1 | cs | TRUE
73 | LV_6452-4_0_3_line_73 |  | 69 | 71 | 0.0047375 | 0.125 | 0.08 | 261 | 0 | 0.364 | 1 | 1 | cs | TRUE
74 | LV_6452-4_0_3_line_74 |  | 71 | 72 | 0.041326 | 0.125 | 0.08 | 261 | 0 | 0.364 | 1 | 1 | cs | TRUE
75 | LV_6452-4_0_3_line_75 |  | 72 | 90 | 0.020409 | 0.125 | 0.08 | 261 | 0 | 0.364 | 1 | 1 | cs | TRUE
76 | LV_6452-4_0_3_line_76 |  | 72 | 88 | 0.028128 | 0.125 | 0.08 | 261 | 0 | 0.364 | 1 | 1 | cs | TRUE
77 | LV_6452-4_0_3_line_77 |  | 73 | 74 | 0.010392 | 0.125 | 0.08 | 261 | 0 | 0.364 | 1 | 1 | cs | TRUE
78 | LV_6452-4_0_3_line_78 |  | 75 | 76 | 0.017934 | 0.125 | 0.08 | 261 | 0 | 0.364 | 1 | 1 | cs | TRUE
79 | LV_6452-4_0_3_line_79 |  | 75 | 77 | 0.011499 | 0.125 | 0.08 | 261 | 0 | 0.364 | 1 | 1 | cs | TRUE
80 | LV_6452-4_0_3_line_80 |  | 76 | 78 | 0.0018693 | 0.125 | 0.08 | 261 | 0 | 0.364 | 1 | 1 | cs | TRUE
81 | LV_6452-4_0_3_line_81 |  | 77 | 79 | 0.034691 | 0.125 | 0.08 | 261 | 0 | 0.364 | 1 | 1 | cs | TRUE
82 | LV_6452-4_0_3_line_82 |  | 78 | 80 | 0.018917 | 0.125 | 0.08 | 261 | 0 | 0.364 | 1 | 2 | cs | TRUE
83 | LV_6452-4_0_3_line_83 |  | 79 | 81 | 0.009686 | 0.125 | 0.08 | 261 | 0 | 0.364 | 1 | 1 | cs | TRUE
84 | LV_6452-4_0_3_line_84 |  | 79 | 82 | 0.05276 | 0.125 | 0.08 | 261 | 0 | 0.364 | 1 | 1 | cs | TRUE
85 | LV_6452-4_0_3_line_85 |  | 80 | 84 | 0.012183 | 0.125 | 0.08 | 261 | 0 | 0.364 | 1 | 2 | cs | TRUE
86 | LV_6452-4_0_3_line_86 |  | 81 | 85 | 0.028814 | 0.125 | 0.08 | 261 | 0 | 0.364 | 1 | 1 | cs | TRUE
87 | LV_6452-4_0_3_line_87 |  | 81 | 86 | 0.025301 | 0.125 | 0.08 | 261 | 0 | 0.364 | 1 | 1 | cs | TRUE
88 | LV_6452-4_0_3_line_88 |  | 82 | 87 | 0.0042892 | 0.125 | 0.08 | 261 | 0 | 0.364 | 1 | 1 | cs | TRUE
89 | LV_6452-4_0_3_line_89 |  | 86 | 103 | 0.0044958 | 0.125 | 0.08 | 261 | 0 | 0.364 | 1 | 1 | cs | TRUE
90 | LV_6452-4_0_3_line_90 |  | 88 | 89 | 0.017954 | 0.125 | 0.08 | 261 | 0 | 0.364 | 1 | 1 | cs | TRUE
91 | LV_6452-4_0_3_line_91 |  | 90 | 91 | 0.031566 | 0.125 | 0.08 | 261 | 0 | 0.364 | 1 | 1 | cs | TRUE
92 | LV_6452-4_0_3_line_92 |  | 90 | 92 | 0.018069 | 0.125 | 0.08 | 261 | 0 | 0.364 | 1 | 1 | cs | TRUE
93 | LV_6452-4_0_3_line_93 |  | 91 | 93 | 0.048869 | 0.125 | 0.08 | 261 | 0 | 0.364 | 1 | 1 | cs | TRUE
94 | LV_6452-4_0_3_line_94 |  | 92 | 94 | 0.041794 | 0.125 | 0.08 | 261 | 0 | 0.364 | 1 | 1 | cs | TRUE
95 | LV_6452-4_0_3_line_95 |  | 93 | 95 | 1.9301e-05 | 0.125 | 0.08 | 261 | 0 | 0.364 | 1 | 1 | cs | TRUE
96 | LV_6452-4_0_3_line_96 |  | 96 | 97 | 0.026373 | 0.125 | 0.08 | 261 | 0 | 0.364 | 1 | 1 | cs | TRUE
97 | LV_6452-4_0_3_line_97 |  | 97 | 99 | 0.01707 | 0.125 | 0.08 | 261 | 0 | 0.364 | 1 | 1 | cs | TRUE
98 | LV_6452-4_0_3_line_98 |  | 98 | 99 | 0.033011 | 0.125 | 0.08 | 261 | 0 | 0.364 | 1 | 1 | cs | TRUE
99 | LV_6452-4_0_3_line_99 |  | 98 | 100 | 0.013492 | 0.125 | 0.08 | 261 | 0 | 0.364 | 1 | 1 | cs | TRUE
100 | LV_6452-4_0_3_line_100 |  | 99 | 101 | 0.018319 | 0.125 | 0.08 | 261 | 0 | 0.364 | 1 | 1 | cs | TRUE
101 | LV_6452-4_0_3_line_101 |  | 100 | 102 | 0.023549 | 0.125 | 0.08 | 261 | 0 | 0.364 | 1 | 1 | cs | TRUE
102 | LV_6452-4_0_3_line_102 |  | 100 | 103 | 0.010953 | 0.125 | 0.08 | 261 | 0 | 0.364 | 1 | 1 | cs | TRUE
103 | LV_6452-4_0_3_line_103 |  | 103 | 104 | 0.023003 | 0.125 | 0.08 | 261 | 0 | 0.364 | 1 | 1 | cs | TRUE

## trafo
| name | std_type | hv_bus | lv_bus | sn_mva | vn_hv_kv | vn_lv_kv | vk_percent | vkr_percent | pfe_kw | i0_percent | shift_degree | tap_side | tap_neutral | tap_min | tap_max | tap_step_percent | tap_step_degree | tap_pos | tap_phase_shifter | parallel | df | in_service
0 | LV_6452-4_0_3_trafo_69 | 0.63 MVA 20/0.4 kV | 105 | 84 | 0.63 | 20 | 0.4 | 6 | 1.206 | 1.65 | 0.2619 | 150 | hv | 0 | -2 | 2 | 2.5 | 0 | 0 | FALSE | 1 | 1 | TRUE

## line_geodata
| x0 | y0 | x1 | y1 | x2 | y2 | x3 | y3
0 | 2569229.0759 | 1210875.4319 | 2569226.6919 | 1210877.1468
1 | 2569244.6428 | 1210864.2342 | 2569229.0759 | 1210875.4319
2 | 2569210.0521 | 1210889.1163 | 2569226.6919 | 1210877.1468
3 | 2569244.6428 | 1210864.2342 | 2569272.1108 | 1210902.3803
4 | 2569218.9719 | 1210806.6899 | 2569215.1561 | 1210809.4112 | 2569208.5465 | 1210814.1148 | 2569244.6428 | 1210864.2342
5 | 2569210.0521 | 1210889.1163 | 2569181.1435 | 1210851.4425
6 | 2569210.0521 | 1210889.1163 | 2569223.8372 | 1210902.4414 | 2569246.0979 | 1210919.7854
7 | 2569308.56 | 1210952.9989 | 2569272.1108 | 1210902.3803
8 | 2569218.9719 | 1210806.6899 | 2569243.8227 | 1210788.9991
9 | 2569288.1488 | 1210961.8066 | 2569268.2187 | 1210937.0204 | 2569246.0979 | 1210919.7854
10 | 2569308.56 | 1210952.9989 | 2569337.693 | 1210926.3113 | 2569325.6873 | 1210909.2801
11 | 2569308.56 | 1210952.9989 | 2569310.7259 | 1210955.9894 | 2569316.2004 | 1210963.9991 | 2569324.8141 | 1210976.6063
12 | 2569298.7828 | 1210871.114 | 2569325.6873 | 1210909.2801
13 | 2569319.1197 | 1210983.395 | 2569324.8141 | 1210976.6063
14 | 2569324.8141 | 1210976.6063 | 2569342.7935 | 1211001.7723 | 2569347.1228 | 1211007.8317
15 | 2569387.21 | 1211062.5892 | 2569379.3942 | 1211052.9017 | 2569375.6946 | 1211047.7502
16 | 2569365.8473 | 1211034.0385 | 2569375.6946 | 1211047.7502
17 | 2569387.21 | 1211062.5892 | 2569383.2067 | 1211087.8908 | 2569382.1719 | 1211095.0113 | 2569378.7838 | 1211115.8184
18 | 2569387.21 | 1211062.5892 | 2569391.0902 | 1211066.5634
19 | 2569391.2292 | 1210994.6187 | 2569365.8473 | 1211034.0385
20 | 2569365.8473 | 1211034.0385 | 2569349.2843 | 1211010.8568
21 | 2569338.1399 | 1211088.0565 | 2569368.8358 | 1211115.5584 | 2569378.7838 | 1211115.8184
22 | 2569391.0902 | 1211066.5634 | 2569398.3018 | 1211073.9497 | 2569412.4673 | 1211085.9239
23 | 2569391.2292 | 1210994.6187 | 2569378.5651 | 1210978.7865
24 | 2569391.2292 | 1210994.6187 | 2569393.5287 | 1210991.0465
25 | 2569347.1228 | 1211007.8317 | 2569349.2843 | 1211010.8568
26 | 2569434.8126 | 1211104.8128 | 2569412.4673 | 1211085.9239
27 | 2569378.5651 | 1210978.7865 | 2569363.0596 | 1210959.402
28 | 2569393.5287 | 1210991.0465 | 2569443.7604 | 1210982.601
29 | 2569434.8126 | 1211104.8128 | 2569450.3067 | 1211085.3073
30 | 2569353.723 | 1210947.7297 | 2569363.0596 | 1210959.402
31 | 2569450.3067 | 1211085.3073 | 2569467.1985 | 1211064.0423
32 | 2569310.791 | 1210986.2619 | 2569319.1197 | 1210983.395
33 | 2569310.791 | 1210986.2619 | 2569304.49 | 1210983.0148 | 2569300.3121 | 1210980.3459 | 2569290.9957 | 1210974.4129
34 | 2569292.6929 | 1211007.2895 | 2569310.791 | 1210986.2619
35 | 2569275.3438 | 1210993.827 | 2569290.9957 | 1210974.4129
36 | 2569290.9957 | 1210974.4129 | 2569280.0707 | 1210967.4542
37 | 2569292.6929 | 1211007.2895 | 2569264.2758 | 1211058.2193
38 | 2569353.723 | 1210947.7297 | 2569384.3725 | 1210910.0282
39 | 2569126.7684 | 1211056.3564 | 2569129.5538 | 1211052.8847
40 | 2569126.7684 | 1211056.3564 | 2569109.5651 | 1211077.7986
41 | 2569142.9196 | 1211036.2256 | 2569129.5538 | 1211052.8847
42 | 2569097.1225 | 1211093.307 | 2569109.5651 | 1211077.7986
43 | 2569142.9196 | 1211036.2256 | 2569151.292 | 1211042.1365
44 | 2569142.9196 | 1211036.2256 | 2569139.2434 | 1211033.5691
45 | 2569097.1225 | 1211093.307 | 2569140.8432 | 1211126.5989
46 | 2569097.1225 | 1211093.307 | 2569069.9943 | 1211072.3864
47 | 2569203.0736 | 1211010.3102 | 2569195.9995 | 1211058.7522
48 | 2569203.0736 | 1211010.3102 | 2569206.516 | 1211005.7208
49 | 2569185.9306 | 1211070.3665 | 2569187.9776 | 1211068.0101 | 2569195.9995 | 1211058.7522
50 | 2569195.9995 | 1211058.7522 | 2569203.8773 | 1211065.4867
51 | 2569206.516 | 1211005.7208 | 2569212.2844 | 1210998.0303
52 | 2569185.9306 | 1211070.3665 | 2569165.5708 | 1211052.2172 | 2569151.292 | 1211042.1365
53 | 2569126.2571 | 1211024.1847 | 2569139.2434 | 1211033.5691
54 | 2569140.8432 | 1211126.5989 | 2569154.2614 | 1211139.5923
55 | 2569069.9943 | 1211072.3864 | 2569025.8268 | 1211038.3254
56 | 2569069.9943 | 1211072.3864 | 2568963.8674 | 1211170.4652
57 | 2569126.2233 | 1210965.6499 | 2569141.4072 | 1210946.8783
58 | 2569141.4072 | 1210946.8783 | 2569165.5874 | 1210916.9847
59 | 2569206.8171 | 1211088.9911 | 2569190.2361 | 1211074.2019 | 2569185.9306 | 1211070.3665
60 | 2569126.2571 | 1211024.1847 | 2569110.5715 | 1211012.8497
61 | 2568891.1753 | 1211190.4249 | 2568963.8674 | 1211170.4652
62 | 2569222.3209 | 1211101.2178 | 2569222.262 | 1211110.39 | 2569222.1849 | 1211121.9192 | 2569222.1849 | 1211121.9192
63 | 2569206.8171 | 1211088.9911 | 2569218.7794 | 1211099.6575 | 2569222.3209 | 1211101.2178
64 | 2569222.1849 | 1211121.9192 | 2569224.3924 | 1211128.5448 | 2569230.3608 | 1211136.5407 | 2569238.887 | 1211143.2616
65 | 2569297.6315 | 1211189.5676 | 2569238.887 | 1211143.2616
66 | 2569268.1177 | 1210982.1355 | 2569280.0707 | 1210967.4542
67 | 2569280.0707 | 1210967.4542 | 2569249.7273 | 1210948.1112
68 | 2569244.6386 | 1211174.733 | 2569271.6736 | 1211195.1938 | 2569283.3208 | 1211190.5088 | 2569297.6315 | 1211189.5676
69 | 2569244.6386 | 1211174.733 | 2569241.3203 | 1211172.2266 | 2569227.3884 | 1211170.053
70 | 2569217.0948 | 1211176.3765 | 2569227.3884 | 1211170.053
71 | 2569090.1082 | 1210999.6458 | 2569102.0444 | 1211006.6877 | 2569110.5715 | 1211012.8497
72 | 2569090.1082 | 1210999.6458 | 2569072.6533 | 1211018.5473
73 | 2569090.1082 | 1210999.6458 | 2569086.0279 | 1210997.2384
74 | 2569050.4347 | 1210976.2388 | 2569086.0279 | 1210997.2384
75 | 2569050.4347 | 1210976.2388 | 2569032.7669 | 1210965.936
76 | 2569050.4347 | 1210976.2388 | 2569031.6895 | 1210997.2102
77 | 2568891.1753 | 1211190.4249 | 2568882.1611 | 1211185.2535
78 | 2569242.8278 | 1210957.3097 | 2569232.0668 | 1210971.6563
79 | 2569249.7273 | 1210948.1112 | 2569242.8278 | 1210957.3097
80 | 2569232.0668 | 1210971.6563 | 2569230.9452 | 1210973.1517
81 | 2569220.413 | 1210929.43 | 2569249.7273 | 1210948.1112
82 | 2569219.5944 | 1210988.2845 | 2569230.9452 | 1210973.1517
83 | 2569220.413 | 1210929.43 | 2569212.5567 | 1210923.7341
84 | 2569220.413 | 1210929.43 | 2569188.5362 | 1210971.472
85 | 2569219.5944 | 1210988.2845 | 2569212.2844 | 1210998.0303
86 | 2569194.6418 | 1210946.3397 | 2569212.5567 | 1210923.7341
87 | 2569212.5567 | 1210923.7341 | 2569192.5996 | 1210908.182
88 | 2569185.9447 | 1210974.8899 | 2569188.5362 | 1210971.472
89 | 2569189.0497 | 1210905.4232 | 2569189.7821 | 1210905.9864 | 2569192.5996 | 1210908.182
90 | 2569019.7246 | 1211010.596 | 2569031.6895 | 1210997.2102
91 | 2569007.2817 | 1210947.2137 | 2569010.9431 | 1210949.8961 | 2569032.7669 | 1210965.936
92 | 2569032.7669 | 1210965.936 | 2569044.1126 | 1210951.8728
93 | 2569007.2817 | 1210947.2137 | 2568987.3963 | 1210975.0443 | 2568998.9481 | 1210984.0772
94 | 2569074.9008 | 1210934.9547 | 2569061.4271 | 1210930.4111 | 2569044.1126 | 1210951.8728
95 | 2568998.9633 | 1210984.0891 | 2568998.9481 | 1210984.0772
96 | 2569130.5186 | 1210859.2116 | 2569113.6633 | 1210879.5329
97 | 2569130.5186 | 1210859.2116 | 2569143.925 | 1210869.8258
98 | 2569143.925 | 1210869.8258 | 2569169.8155 | 1210890.305
99 | 2569180.3975 | 1210898.6753 | 2569169.8155 | 1210890.305
100 | 2569132.3497 | 1210884.0495 | 2569143.925 | 1210869.8258
101 | 2569180.3975 | 1210898.6753 | 2569165.5874 | 1210916.9847
102 | 2569189.0497 | 1210905.4232 | 2569180.3975 | 1210898.6753
103 | 2569174.9951 | 1210923.6619 | 2569189.0497 | 1210905.4232

## bus_geodata
| x | y | coords
0 | 2569229.0759 | 1210875.4319
1 | 2569226.6919 | 1210877.1468
2 | 2569244.6428 | 1210864.2342
3 | 2569210.0521 | 1210889.1163
4 | 2569272.1108 | 1210902.3803
5 | 2569218.9719 | 1210806.6899
6 | 2569181.1435 | 1210851.4425
7 | 2569246.0979 | 1210919.7854
8 | 2569308.56 | 1210952.9989
9 | 2569243.8227 | 1210788.9991
10 | 2569288.1488 | 1210961.8066
11 | 2569325.6873 | 1210909.2801
12 | 2569324.8141 | 1210976.6063
13 | 2569375.6946 | 1211047.7502
14 | 2569387.21 | 1211062.5892
15 | 2569365.8473 | 1211034.0385
16 | 2569378.7838 | 1211115.8184
17 | 2569391.0902 | 1211066.5634
18 | 2569391.2292 | 1210994.6187
19 | 2569349.2843 | 1211010.8568
20 | 2569338.1399 | 1211088.0565
21 | 2569412.4673 | 1211085.9239
22 | 2569378.5651 | 1210978.7865
23 | 2569393.5287 | 1210991.0465
24 | 2569347.1228 | 1211007.8317
25 | 2569434.8126 | 1211104.8128
26 | 2569363.0596 | 1210959.402
27 | 2569443.7604 | 1210982.601
28 | 2569450.3067 | 1211085.3073
29 | 2569467.1985 | 1211064.0423
30 | 2569319.1197 | 1210983.395
31 | 2569310.791 | 1210986.2619
32 | 2569298.7828 | 1210871.114
33 | 2569290.9957 | 1210974.4129
34 | 2569292.6929 | 1211007.2895
35 | 2569353.723 | 1210947.7297
36 | 2569384.3725 | 1210910.0282
37 | 2569126.7684 | 1211056.3564
38 | 2569129.5538 | 1211052.8847
39 | 2569109.5651 | 1211077.7986
40 | 2569142.9196 | 1211036.2256
41 | 2569097.1225 | 1211093.307
42 | 2569203.0736 | 1211010.3102
43 | 2569195.9995 | 1211058.7522
44 | 2569206.516 | 1211005.7208
45 | 2569151.292 | 1211042.1365
46 | 2569139.2434 | 1211033.5691
47 | 2569140.8432 | 1211126.5989
48 | 2569069.9943 | 1211072.3864
49 | 2569126.2233 | 1210965.6499
50 | 2569141.4072 | 1210946.8783
51 | 2569185.9306 | 1211070.3665
52 | 2569126.2571 | 1211024.1847
53 | 2569154.2614 | 1211139.5923
54 | 2569025.8268 | 1211038.3254
55 | 2568963.8674 | 1211170.4652
56 | 2569264.2758 | 1211058.2193
57 | 2569222.3209 | 1211101.2178
58 | 2569222.1849 | 1211121.9192
59 | 2569206.8171 | 1211088.9911
60 | 2569238.887 | 1211143.2616
61 | 2569275.3438 | 1210993.827
62 | 2569280.0707 | 1210967.4542
63 | 2569297.6315 | 1211189.5676
64 | 2569203.8773 | 1211065.4867
65 | 2569244.6386 | 1211174.733
66 | 2569227.3884 | 1211170.053
67 | 2569217.0948 | 1211176.3765
68 | 2569110.5715 | 1211012.8497
69 | 2569090.1082 | 1210999.6458
70 | 2569072.6533 | 1211018.5473
71 | 2569086.0279 | 1210997.2384
72 | 2569050.4347 | 1210976.2388
73 | 2568891.1753 | 1211190.425
74 | 2568882.1611 | 1211185.2535
75 | 2569242.8278 | 1210957.3097
76 | 2569232.0668 | 1210971.6563
77 | 2569249.7273 | 1210948.1112
78 | 2569230.9452 | 1210973.1517
79 | 2569220.413 | 1210929.43
80 | 2569219.5944 | 1210988.2845
81 | 2569212.5567 | 1210923.7341
82 | 2569188.5362 | 1210971.472
83 | 2569268.1177 | 1210982.1355
84 | 2569212.2844 | 1210998.0303
85 | 2569194.6418 | 1210946.3397
86 | 2569192.5996 | 1210908.182
87 | 2569185.9447 | 1210974.8899
88 | 2569031.6895 | 1210997.2102
89 | 2569019.7246 | 1211010.596
90 | 2569032.7669 | 1210965.936
91 | 2569007.2817 | 1210947.2137
92 | 2569044.1126 | 1210951.8728
93 | 2568998.9481 | 1210984.0772
94 | 2569074.9008 | 1210934.9547
95 | 2568998.9633 | 1210984.0891
96 | 2569113.6633 | 1210879.5329
97 | 2569130.5186 | 1210859.2116
98 | 2569169.8155 | 1210890.305
99 | 2569143.925 | 1210869.8258
100 | 2569180.3975 | 1210898.6753
101 | 2569132.3497 | 1210884.0495
102 | 2569165.5874 | 1210916.9847
103 | 2569189.0497 | 1210905.4232
104 | 2569174.9951 | 1210923.6619
105 | 2569203.0736 | 1211010.3102

## line_std_types
| c_nf_per_km | r_ohm_per_km | x_ohm_per_km | max_i_ka | type | q_mm2 | alpha | voltage_rating
NAYY 4x50 SE | 210 | 0.642 | 0.083 | 0.142 | cs | 50 | 0.00403 | LV
NAYY 4x120 SE | 264 | 0.225 | 0.08 | 0.242 | cs | 120 | 0.00403 | LV
NAYY 4x150 SE | 261 | 0.208 | 0.08 | 0.27 | cs | 150 | 0.00403 | LV
NA2XS2Y 1x95 RM/25 12/20 kV | 216 | 0.313 | 0.132 | 0.252 | cs | 95 | 0.00403 | MV
NA2XS2Y 1x185 RM/25 12/20 kV | 273 | 0.161 | 0.117 | 0.362 | cs | 185 | 0.00403 | MV
NA2XS2Y 1x240 RM/25 12/20 kV | 304 | 0.122 | 0.112 | 0.421 | cs | 240 | 0.00403 | MV
NA2XS2Y 1x95 RM/25 6/10 kV | 315 | 0.313 | 0.123 | 0.249 | cs | 95 | 0.00403 | MV
NA2XS2Y 1x185 RM/25 6/10 kV | 406 | 0.161 | 0.11 | 0.358 | cs | 185 | 0.00403 | MV
NA2XS2Y 1x240 RM/25 6/10 kV | 456 | 0.122 | 0.105 | 0.416 | cs | 240 | 0.00403 | MV
NA2XS2Y 1x150 RM/25 12/20 kV | 250 | 0.206 | 0.116 | 0.319 | cs | 150 | 0.00403 | MV
NA2XS2Y 1x120 RM/25 12/20 kV | 230 | 0.253 | 0.119 | 0.283 | cs | 120 | 0.00403 | MV
NA2XS2Y 1x70 RM/25 12/20 kV | 190 | 0.443 | 0.132 | 0.22 | cs | 70 | 0.00403 | MV
NA2XS2Y 1x150 RM/25 6/10 kV | 360 | 0.206 | 0.11 | 0.315 | cs | 150 | 0.00403 | MV
NA2XS2Y 1x120 RM/25 6/10 kV | 340 | 0.253 | 0.113 | 0.28 | cs | 120 | 0.00403 | MV
NA2XS2Y 1x70 RM/25 6/10 kV | 280 | 0.443 | 0.123 | 0.217 | cs | 70 | 0.00403 | MV
N2XS(FL)2Y 1x120 RM/35 64/110 kV | 112 | 0.153 | 0.166 | 0.366 | cs | 120 | 0.00393 | HV
N2XS(FL)2Y 1x185 RM/35 64/110 kV | 125 | 0.099 | 0.156 | 0.457 | cs | 185 | 0.00393 | HV
N2XS(FL)2Y 1x240 RM/35 64/110 kV | 135 | 0.075 | 0.149 | 0.526 | cs | 240 | 0.00393 | HV
N2XS(FL)2Y 1x300 RM/35 64/110 kV | 144 | 0.06 | 0.144 | 0.588 | cs | 300 | 0.00393 | HV
15-AL1/3-ST1A 0.4 | 11 | 1.8769 | 0.35 | 0.105 | ol | 16 | 0.00403 | LV
24-AL1/4-ST1A 0.4 | 11.25 | 1.2012 | 0.335 | 0.14 | ol | 24 | 0.00403 | LV
48-AL1/8-ST1A 0.4 | 12.2 | 0.5939 | 0.3 | 0.21 | ol | 48 | 0.00403 | LV
94-AL1/15-ST1A 0.4 | 13.2 | 0.306 | 0.29 | 0.35 | ol | 94 | 0.00403 | LV
34-AL1/6-ST1A 10.0 | 9.7 | 0.8342 | 0.36 | 0.17 | ol | 34 | 0.00403 | MV
48-AL1/8-ST1A 10.0 | 10.1 | 0.5939 | 0.35 | 0.21 | ol | 48 | 0.00403 | MV
70-AL1/11-ST1A 10.0 | 10.4 | 0.4132 | 0.339 | 0.29 | ol | 70 | 0.00403 | MV
94-AL1/15-ST1A 10.0 | 10.75 | 0.306 | 0.33 | 0.35 | ol | 94 | 0.00403 | MV
122-AL1/20-ST1A 10.0 | 11.1 | 0.2376 | 0.323 | 0.41 | ol | 122 | 0.00403 | MV
149-AL1/24-ST1A 10.0 | 11.25 | 0.194 | 0.315 | 0.47 | ol | 149 | 0.00403 | MV
34-AL1/6-ST1A 20.0 | 9.15 | 0.8342 | 0.382 | 0.17 | ol | 34 | 0.00403 | MV
48-AL1/8-ST1A 20.0 | 9.5 | 0.5939 | 0.372 | 0.21 | ol | 48 | 0.00403 | MV
70-AL1/11-ST1A 20.0 | 9.7 | 0.4132 | 0.36 | 0.29 | ol | 70 | 0.00403 | MV
94-AL1/15-ST1A 20.0 | 10 | 0.306 | 0.35 | 0.35 | ol | 94 | 0.00403 | MV
122-AL1/20-ST1A 20.0 | 10.3 | 0.2376 | 0.344 | 0.41 | ol | 122 | 0.00403 | MV
149-AL1/24-ST1A 20.0 | 10.5 | 0.194 | 0.337 | 0.47 | ol | 149 | 0.00403 | MV
184-AL1/30-ST1A 20.0 | 10.75 | 0.1571 | 0.33 | 0.535 | ol | 184 | 0.00403 | MV
243-AL1/39-ST1A 20.0 | 11 | 0.1188 | 0.32 | 0.645 | ol | 243 | 0.00403 | MV
48-AL1/8-ST1A 110.0 | 8 | 0.5939 | 0.46 | 0.21 | ol | 48 | 0.00403 | HV
70-AL1/11-ST1A 110.0 | 8.4 | 0.4132 | 0.45 | 0.29 | ol | 70 | 0.00403 | HV
94-AL1/15-ST1A 110.0 | 8.65 | 0.306 | 0.44 | 0.35 | ol | 94 | 0.00403 | HV
122-AL1/20-ST1A 110.0 | 8.5 | 0.2376 | 0.43 | 0.41 | ol | 122 | 0.00403 | HV
149-AL1/24-ST1A 110.0 | 8.75 | 0.194 | 0.41 | 0.47 | ol | 149 | 0.00403 | HV
184-AL1/30-ST1A 110.0 | 8.8 | 0.1571 | 0.4 | 0.535 | ol | 184 | 0.00403 | HV
243-AL1/39-ST1A 110.0 | 9 | 0.1188 | 0.39 | 0.645 | ol | 243 | 0.00403 | HV
305-AL1/39-ST1A 110.0 | 9.2 | 0.0949 | 0.38 | 0.74 | ol | 305 | 0.00403 | HV
490-AL1/64-ST1A 110.0 | 9.75 | 0.059 | 0.37 | 0.96 | ol | 490 | 0.00403 | HV
679-AL1/86-ST1A 110.0 | 9.95 | 0.042 | 0.36 | 1.15 | ol | 679 | 0.00403 | HV
490-AL1/64-ST1A 220.0 | 10 | 0.059 | 0.285 | 0.96 | ol | 490 | 0.00403 | HV
679-AL1/86-ST1A 220.0 | 11.7 | 0.042 | 0.275 | 1.15 | ol | 679 | 0.00403 | HV
490-AL1/64-ST1A 380.0 | 11 | 0.059 | 0.253 | 0.96 | ol | 490 | 0.00403 | HV
679-AL1/86-ST1A 380.0 | 14.6 | 0.042 | 0.25 | 1.15 | ol | 679 | 0.00403 | HV

## trafo_std_types
| i0_percent | pfe_kw | vkr_percent | sn_mva | vn_lv_kv | vn_hv_kv | vk_percent | shift_degree | vector_group | tap_side | tap_neutral | tap_min | tap_max | tap_step_degree | tap_step_percent | tap_phase_shifter
160 MVA 380/110 kV | 0.06 | 60 | 0.25 | 160 | 110 | 380 | 12.2 | 0 | Yy0 | hv | 0 | -9 | 9 | 0 | 1.5 | FALSE
100 MVA 220/110 kV | 0.06 | 55 | 0.26 | 100 | 110 | 220 | 12 | 0 | Yy0 | hv | 0 | -9 | 9 | 0 | 1.5 | FALSE
63 MVA 110/20 kV | 0.04 | 22 | 0.32 | 63 | 20 | 110 | 18 | 150 | YNd5 | hv | 0 | -9 | 9 | 0 | 1.5 | FALSE
40 MVA 110/20 kV | 0.05 | 18 | 0.34 | 40 | 20 | 110 | 16.2 | 150 | YNd5 | hv | 0 | -9 | 9 | 0 | 1.5 | FALSE
25 MVA 110/20 kV | 0.07 | 14 | 0.41 | 25 | 20 | 110 | 12 | 150 | YNd5 | hv | 0 | -9 | 9 | 0 | 1.5 | FALSE
63 MVA 110/10 kV | 0.04 | 22 | 0.32 | 63 | 10 | 110 | 18 | 150 | YNd5 | hv | 0 | -9 | 9 | 0 | 1.5 | FALSE
40 MVA 110/10 kV | 0.05 | 18 | 0.34 | 40 | 10 | 110 | 16.2 | 150 | YNd5 | hv | 0 | -9 | 9 | 0 | 1.5 | FALSE
25 MVA 110/10 kV | 0.07 | 14 | 0.41 | 25 | 10 | 110 | 12 | 150 | YNd5 | hv | 0 | -9 | 9 | 0 | 1.5 | FALSE
0.25 MVA 20/0.4 kV | 0.32 | 0.8 | 1.44 | 0.25 | 0.4 | 20 | 6 | 150 | Yzn5 | hv | 0 | -2 | 2 | 0 | 2.5 | FALSE
0.4 MVA 20/0.4 kV | 0.3375 | 1.35 | 1.425 | 0.4 | 0.4 | 20 | 6 | 150 | Dyn5 | hv | 0 | -2 | 2 | 0 | 2.5 | FALSE
0.63 MVA 20/0.4 kV | 0.2619 | 1.65 | 1.206 | 0.63 | 0.4 | 20 | 6 | 150 | Dyn5 | hv | 0 | -2 | 2 | 0 | 2.5 | FALSE
0.25 MVA 10/0.4 kV | 0.24 | 0.6 | 1.2 | 0.25 | 0.4 | 10 | 4 | 150 | Dyn5 | hv | 0 | -2 | 2 | 0 | 2.5 | FALSE
0.4 MVA 10/0.4 kV | 0.2375 | 0.95 | 1.325 | 0.4 | 0.4 | 10 | 4 | 150 | Dyn5 | hv | 0 | -2 | 2 | 0 | 2.5 | FALSE
0.63 MVA 10/0.4 kV | 0.1873 | 1.18 | 1.0794 | 0.63 | 0.4 | 10 | 4 | 150 | Dyn5 | hv | 0 | -2 | 2 | 0 | 2.5 | FALSE

## trafo3w_std_types
| sn_hv_mva | sn_mv_mva | sn_lv_mva | vn_hv_kv | vn_mv_kv | vn_lv_kv | vk_hv_percent | vk_mv_percent | vk_lv_percent | vkr_hv_percent | vkr_mv_percent | vkr_lv_percent | pfe_kw | i0_percent | shift_mv_degree | shift_lv_degree | vector_group | tap_side | tap_neutral | tap_min | tap_max | tap_step_percent
63/25/38 MVA 110/20/10 kV | 63 | 25 | 38 | 110 | 20 | 10 | 10.4 | 10.4 | 10.4 | 0.28 | 0.32 | 0.35 | 35 | 0.89 | 0 | 0 | YN0yn0yn0 | hv | 0 | -10 | 10 | 1.2
63/25/38 MVA 110/10/10 kV | 63 | 25 | 38 | 110 | 10 | 10 | 10.4 | 10.4 | 10.4 | 0.28 | 0.32 | 0.35 | 35 | 0.89 | 0 | 0 | YN0yn0yn0 | hv | 0 | -10 | 10 | 1.2

## fuse_std_types
| fuse_type | i_rated_a | t_avg | t_min | t_total | x_avg | x_min | x_total
HV 100A | HV 100A | 100 | 0 | [10.0, 3.64, 0.854, 0.281, 0.1, 0.0531, 0.022, 0.01] | [10.0, 4.267, 1.21, 0.403, 0.1, 0.058, 0.022, 0.01] | 0 | [300.0, 350.0, 450.0, 550.0, 700.0, 850.0, 1200.0, 1752.0] | [600.0, 700.0, 900.0, 1150.0, 1665.0, 2000.0, 3000.0, 4313.0]
HV 10A | HV 10A | 10 | 0 | [10.0, 1675.0, 0.344, 0.156, 0.1, 0.0417, 0.0171, 0.01] | [10.0, 1.3, 0.3, 0.155, 0.1, 0.0555, 0.023, 0.01] | 0 | [30.0, 32.0, 35.0, 37.0, 39.0, 50.0, 70.0, 88.0] | [60.0, 70.0, 80.0, 87.0, 94.0, 110.0, 150.0, 216.0]
HV 125A | HV 125A | 125 | 0 | [10.0, 1.82, 0.344, 0.1, 0.0467, 0.0269, 0.01] | [10.0, 2.478, 0.426, 0.1, 0.0427, 0.0211, 0.01] | 0 | [375.0, 500.0, 700.0, 925.0, 1200.0, 1500.0, 2341.0] | [750.0, 1000.0, 1500.0, 2200.0, 3000.0, 4000.0, 5765.0]
HV 160A | HV 160A | 160 | 0 | [10.0, 4.15, 1.03, 0.198, 0.1, 0.051, 0.0172, 0.01] | [10.0, 2.3, 0.734, 0.274, 0.1, 0.046, 0.0177, 0.01] | 0 | [480.0, 550.0, 700.0, 1000.0, 1260.0, 1600.0, 2500.0, 3227.0] | [960.0, 1300.0, 1700.0, 2200.0, 2996.0, 4000.0, 6000.0, 7946.0]
HV 16A | HV 16A | 16 | 0 | [10.0, 0.352, 0.164, 0.1, 0.0649, 0.0342, 0.01] | [10.0, 2.34, 0.722, 0.181, 0.1, 0.055, 0.0296, 0.01] | 0 | [48.0, 60.0, 65.0, 71.0, 80.0, 100.0, 162.0] | [96.0, 110.0, 125.0, 150.0, 168.0, 200.0, 250.0, 398.0]
HV 200A | HV 200A | 200 | 0 | [10.0, 4.267, 1.21, 0.403, 0.1, 0.058, 0.022, 0.01] | [10.0, 3.73, 1.654, 0.328, 0.1, 0.0531, 0.019, 0.01] | 0 | [600.0, 700.0, 900.0, 1150.0, 1665.0, 2000.0, 3000.0, 4313.0] | [1200.0, 1500.0, 1800.0, 2700.0, 3960.0, 5000.0, 7500.0, 10620.0]
HV 20A | HV 20A | 20 | 0 | [10.0, 1.3, 0.3, 0.155, 0.1, 0.0555, 0.023, 0.01] | [10.0, 1.3, 0.161, 0.1, 0.0611, 0.0399, 0.0141, 0.01] | 0 | [60.0, 70.0, 80.0, 87.0, 94.0, 110.0, 150.0, 216.0] | [120.0, 150.0, 200.0, 223.0, 260.0, 300.0, 450.0, 532.0]
HV 25A | HV 25A | 25 | 0 | [10.0, 2.512, 0.833, 0.299, 0.1, 0.0372, 0.0223, 0.01] | [10.0, 3.125, 0.597, 0.198, 0.1, 0.0378, 0.022, 0.01] | 0 | [75.0, 82.0, 90.0, 100.0, 124.0, 170.0, 200.0, 289.0] | [150.0, 170.0, 210.0, 250.0, 294.0, 400.0, 500.0, 711.0]
HV 31.5A | HV 31.5A | 31.5 | 0 | [10.0, 2.34, 0.722, 0.181, 0.1, 0.055, 0.0296, 0.01] | [10.0, 2.84, 0.368, 0.164, 0.1, 0.0621, 0.0378, 0.0195, 0.01] | 0 | [95.0, 110.0, 125.0, 150.0, 165.0, 200.0, 250.0, 390.0] | [189.0, 220.0, 300.0, 350.0, 393.0, 450.0, 530.0, 700.0, 960.0]
HV 40A | HV 40A | 40 | 0 | [10.0, 1.3, 0.161, 0.1, 0.0611, 0.0399, 0.0141, 0.01] | [10.0, 2.05, 0.369, 0.198, 0.1, 0.051, 0.0298, 0.01] | 0 | [120.0, 150.0, 200.0, 223.0, 260.0, 300.0, 450.0, 532.0] | [240.0, 300.0, 400.0, 450.0, 530.0, 650.0, 800.0, 1311.0]
HV 50A | HV 50A | 50 | 0 | [10.0, 3.215, 0.597, 0.198, 0.1, 0.0378, 0.022, 0.01] | [10.0, 3.64, 0.854, 0.281, 0.1, 0.0531, 0.022, 0.01] | 0 | [150.0, 170.0, 210.0, 250.0, 294.0, 400.0, 500.0, 711.0] | [300.0, 350.0, 450.0, 550.0, 700.0, 850.0, 1200.0, 1752.0]
HV 6.3A | HV 6.3A | 6.3 | 0 | [10.0, 1.39, 0.344, 0.168, 0.1, 0.056, 0.0263, 0.01] | [10.0, 1.711, 0.516, 0.198, 0.1, 0.0634, 0.0303, 0.01] | 0 | [19.0, 19.5, 20.4, 20.8, 22.0, 25.0, 32.0, 48.0] | [38.0, 40.0, 43.0, 48.0, 53.0, 60.0, 75.0, 118.0]
HV 63A | HV 63A | 63 | 0 | [10.0, 2.84, 0.368, 0.164, 0.1, 0.0621, 0.0378, 0.0195, 0.01] | [10.0, 1.82, 0.344, 0.1, 0.0467, 0.0269, 0.01] | 0 | [189.0, 220.0, 300.0, 350.0, 393.0, 450.0, 530.0, 700.0, 961.0] | [378.0, 500.0, 700.0, 934.0, 1200.0, 1500.0, 2366.0]
HV 80A | HV 80A | 80 | 0 | [10.0, 2.05, 0.369, 0.198, 0.1, 0.051, 0.0298, 0.01] | [10.0, 4.15, 1.03, 0.198, 0.1, 0.051, 0.0172, 0.01] | 0 | [240.0, 300.0, 400.0, 450.0, 530.0, 650.0, 800.0, 1311.0] | [480.0, 550.0, 700.0, 1000.0, 1260.0, 1600.0, 2500.0, 3227.0]
Siemens NH-1-100 | Siemens NH-1-100 | 100 | [5400.0, 2000.0, 400.0, 20.0, 1.0, 0.2, 0.012, 0.004] | 0 | 0 | [150.0, 190.0, 250.0, 430.0, 900.0, 1250.0, 2700.0, 3600.0] | 0 | 0
Siemens NH-1-125 | Siemens NH-1-125 | 125 | [4800.0, 120.0, 7.0, 0.1, 0.004] | 0 | 0 | [180.0, 400.0, 740.0, 2000.0, 4250.0] | 0 | 0
Siemens NH-1-16 | Siemens NH-1-16 | 16 | [4000.0, 400.0, 2.0, 0.1, 0.04, 0.01] | 0 | 0 | [26.0, 35.0, 75.0, 150.0, 200.0, 300.0] | 0 | 0
Siemens NH-1-160 | Siemens NH-1-160 | 160 | [4800.0, 120.0, 7.0, 0.1, 0.004] | 0 | 0 | [210.0, 500.0, 900.0, 2300.0, 5000.0] | 0 | 0
Siemens NH-1-25 | Siemens NH-1-25 | 25 | [4000.0, 1000.0, 10.0, 0.2, 0.02, 0.01] | 0 | 0 | [40.0, 50.0, 100.0, 210.0, 400.0, 500.0] | 0 | 0
Siemens NH-1-50 | Siemens NH-1-50 | 50 | [4000.0, 40.0, 4.0, 1.0, 0.02, 0.01] | 0 | 0 | [86.0, 200.0, 300.0, 400.0, 1000.0, 1280.0] | 0 | 0
Siemens NH-1-63 | Siemens NH-1-63 | 63 | [4000.0, 100.0, 10.0, 2.0, 0.04, 0.01] | 0 | 0 | [100.0, 200.0, 300.0, 400.0, 1000.0, 1500.0] | 0 | 0
Siemens NH-1-80 | Siemens NH-1-80 | 80 | [4800.0, 120.0, 7.0, 0.1, 0.01] | 0 | 0 | [150.58, 250.0, 450.0, 1150.0, 2470.0] | 0 | 0
Siemens NH-2-1000 | Siemens NH-2-1000 | 1000 | [4800.0, 120.0, 7.0, 0.1, 0.004] | 0 | 0 | [1900.0, 3500.0, 8400.0, 24000.0, 52000.0] | 0 | 0
Siemens NH-2-200 | Siemens NH-2-200 | 200 | [4800.0, 120.0, 7.0, 0.1, 0.004] | 0 | 0 | [280.0, 650.0, 1200.0, 3000.0, 7000.0] | 0 | 0
Siemens NH-2-224 | Siemens NH-2-224 | 224 | [4800.0, 120.0, 7.0, 0.2, 0.04, 0.004] | 0 | 0 | [400.0, 750.0, 1453.0, 3025.0, 4315.0, 7600.0] | 0 | 0
Siemens NH-2-250 | Siemens NH-2-250 | 250 | [4800.0, 120.0, 7.0, 0.1, 0.004] | 0 | 0 | [450.0, 800.0, 1650.0, 4000.0, 8500.0] | 0 | 0
Siemens NH-2-315 | Siemens NH-2-315 | 315 | [4800.0, 120.0, 7.0, 0.1, 0.004] | 0 | 0 | [550.0, 920.0, 1900.0, 5000.0, 11000.0] | 0 | 0
Siemens NH-2-355 | Siemens NH-2-355 | 355 | [4800.0, 120.0, 6.0, 0.1, 0.004] | 0 | 0 | [650.0, 1116.27, 2350.0, 5840.0, 12790.0] | 0 | 0
Siemens NH-2-400 | Siemens NH-2-400 | 400 | [4800.0, 120.0, 7.0, 0.1, 0.004] | 0 | 0 | [720.0, 1350.0, 2800.0, 6500.0, 15000.0] | 0 | 0
Siemens NH-2-425 | Siemens NH-2-425 | 425 | [4800.0, 120.0, 7.0, 0.1, 0.004] | 0 | 0 | [850.0, 1500.0, 3050.0, 7500.0, 16500.0] | 0 | 0
Siemens NH-2-630 | Siemens NH-2-630 | 630 | [4800.0, 120.0, 7.0, 0.1, 0.004] | 0 | 0 | [1200.0, 2000.0, 4800.0, 12000.0, 26000.0] | 0 | 0

## dtypes
| element | column | dtype
0 | bus | name | object
1 | bus | vn_kv | float64
2 | bus | type | object
3 | bus | zone | object
4 | bus | in_service | bool
5 | load | name | object
6 | load | bus | uint32
7 | load | p_mw | float64
8 | load | q_mvar | float64
9 | load | const_z_percent | float64
10 | load | const_i_percent | float64
11 | load | sn_mva | float64
12 | load | scaling | float64
13 | load | in_service | bool
14 | load | type | object
15 | ext_grid | name | object
16 | ext_grid | bus | uint32
17 | ext_grid | vm_pu | float64
18 | ext_grid | va_degree | float64
19 | ext_grid | slack_weight | float64
20 | ext_grid | in_service | bool
21 | line | name | object
22 | line | std_type | object
23 | line | from_bus | uint32
24 | line | to_bus | uint32
25 | line | length_km | float64
26 | line | r_ohm_per_km | float64
27 | line | x_ohm_per_km | float64
28 | line | c_nf_per_km | float64
29 | line | g_us_per_km | float64
30 | line | max_i_ka | float64
31 | line | df | float64
32 | line | parallel | uint32
33 | line | type | object
34 | line | in_service | bool
35 | trafo | name | object
36 | trafo | std_type | object
37 | trafo | hv_bus | uint32
38 | trafo | lv_bus | uint32
39 | trafo | sn_mva | float64
40 | trafo | vn_hv_kv | float64
41 | trafo | vn_lv_kv | float64
42 | trafo | vk_percent | float64
43 | trafo | vkr_percent | float64
44 | trafo | pfe_kw | float64
45 | trafo | i0_percent | float64
46 | trafo | shift_degree | float64
47 | trafo | tap_side | object
48 | trafo | tap_neutral | int32
49 | trafo | tap_min | int32
50 | trafo | tap_max | int32
51 | trafo | tap_step_percent | float64
52 | trafo | tap_step_degree | float64
53 | trafo | tap_pos | int32
54 | trafo | tap_phase_shifter | bool
55 | trafo | parallel | uint32
56 | trafo | df | float64
57 | trafo | in_service | bool
58 | line_geodata | coords | object
59 | bus_geodata | x | float64
60 | bus_geodata | y | float64
61 | bus_geodata | coords | object

## parameters
| version | format_version | converged | OPF_converged | name | f_hz | sn_mva
0 | 2.14.6 | 2.14.0 | FALSE | FALSE |  | 50 | 1