## bus
| name | vn_kv | type | zone | in_service
0 | bus_LV_6455-5_0_4_node_0 | 0.4 | n |  | TRUE
1 | bus_LV_6455-5_0_4_node_1 | 0.4 | n |  | TRUE
2 | bus_LV_6455-5_0_4_node_2 | 0.4 | n |  | TRUE
3 | bus_LV_6455-5_0_4_node_26 | 0.4 | n |  | TRUE
4 | bus_LV_6455-5_0_4_node_25 | 0.4 | n |  | TRUE
5 | bus_LV_6455-5_0_4_node_85 | 0.4 | n |  | TRUE
6 | bus_LV_6455-5_0_4_node_11 | 0.4 | n |  | TRUE
7 | bus_LV_6455-5_0_4_node_10 | 0.4 | n |  | TRUE
8 | bus_LV_6455-5_0_4_node_20 | 0.4 | n |  | TRUE
9 | bus_LV_6455-5_0_4_node_3 | 0.4 | n |  | TRUE
10 | bus_LV_6455-5_0_4_node_4 | 0.4 | n |  | TRUE
11 | bus_LV_6455-5_0_4_node_5 | 0.4 | n |  | TRUE
12 | bus_LV_6455-5_0_4_node_6 | 0.4 | n |  | TRUE
13 | bus_LV_6455-5_0_4_node_7 | 0.4 | n |  | TRUE
14 | bus_LV_6455-5_0_4_node_8 | 0.4 | n |  | TRUE
15 | bus_LV_6455-5_0_4_node_9 | 0.4 | n |  | TRUE
16 | bus_LV_6455-5_0_4_node_24 | 0.4 | n |  | TRUE
17 | bus_LV_6455-5_0_4_node_60 | 0.4 | n |  | TRUE
18 | bus_LV_6455-5_0_4_node_23 | 0.4 | n |  | TRUE
19 | bus_LV_6455-5_0_4_node_58 | 0.4 | n |  | TRUE
20 | bus_LV_6455-5_0_4_node_12 | 0.4 | n |  | TRUE
21 | bus_LV_6455-5_0_4_node_13 | 0.4 | n |  | TRUE
22 | bus_LV_6455-5_0_4_node_14 | 0.4 | n |  | TRUE
23 | bus_LV_6455-5_0_4_node_15 | 0.4 | n |  | TRUE
24 | bus_LV_6455-5_0_4_node_28 | 0.4 | n |  | TRUE
25 | bus_LV_6455-5_0_4_node_86 | 0.4 | n |  | TRUE
26 | bus_LV_6455-5_0_4_node_30 | 0.4 | n |  | TRUE
27 | bus_LV_6455-5_0_4_node_44 | 0.4 | n |  | TRUE
28 | bus_LV_6455-5_0_4_node_27 | 0.4 | n |  | TRUE
29 | bus_LV_6455-5_0_4_node_29 | 0.4 | n |  | TRUE
30 | bus_LV_6455-5_0_4_node_45 | 0.4 | n |  | TRUE
31 | bus_LV_6455-5_0_4_node_16 | 0.4 | n |  | TRUE
32 | bus_LV_6455-5_0_4_node_17 | 0.4 | n |  | TRUE
33 | bus_LV_6455-5_0_4_node_18 | 0.4 | n |  | TRUE
34 | bus_LV_6455-5_0_4_node_19 | 0.4 | n |  | TRUE
35 | bus_LV_6455-5_0_4_node_22 | 0.4 | n |  | TRUE
36 | bus_LV_6455-5_0_4_node_21 | 0.4 | n |  | TRUE
37 | bus_LV_6455-5_0_4_node_31 | 0.4 | n |  | TRUE
38 | bus_LV_6455-5_0_4_node_32 | 0.4 | n |  | TRUE
39 | bus_LV_6455-5_0_4_node_38 | 0.4 | n |  | TRUE
40 | bus_LV_6455-5_0_4_node_39 | 0.4 | n |  | TRUE
41 | bus_LV_6455-5_0_4_node_33 | 0.4 | n |  | TRUE
42 | bus_LV_6455-5_0_4_node_34 | 0.4 | n |  | TRUE
43 | bus_LV_6455-5_0_4_node_35 | 0.4 | n |  | TRUE
44 | bus_LV_6455-5_0_4_node_36 | 0.4 | n |  | TRUE
45 | bus_LV_6455-5_0_4_node_37 | 0.4 | n |  | TRUE
46 | bus_LV_6455-5_0_4_node_41 | 0.4 | n |  | TRUE
47 | bus_LV_6455-5_0_4_node_53 | 0.4 | n |  | TRUE
48 | bus_LV_6455-5_0_4_node_42 | 0.4 | n |  | TRUE
49 | bus_LV_6455-5_0_4_node_51 | 0.4 | n |  | TRUE
50 | bus_LV_6455-5_0_4_node_43 | 0.4 | n |  | TRUE
51 | bus_LV_6455-5_0_4_node_49 | 0.4 | n |  | TRUE
52 | bus_LV_6455-5_0_4_node_50 | 0.4 | n |  | TRUE
53 | bus_LV_6455-5_0_4_node_46 | 0.4 | n |  | TRUE
54 | bus_LV_6455-5_0_4_node_47 | 0.4 | n |  | TRUE
55 | bus_LV_6455-5_0_4_node_48 | 0.4 | n |  | TRUE
56 | bus_LV_6455-5_0_4_node_52 | 0.4 | n |  | TRUE
57 | bus_LV_6455-5_0_4_node_87 | 0.4 | n |  | TRUE
58 | bus_LV_6455-5_0_4_node_74 | 0.4 | n |  | TRUE
59 | bus_LV_6455-5_0_4_node_75 | 0.4 | n |  | TRUE
60 | bus_LV_6455-5_0_4_node_72 | 0.4 | n |  | TRUE
61 | bus_LV_6455-5_0_4_node_54 | 0.4 | n |  | TRUE
62 | bus_LV_6455-5_0_4_node_55 | 0.4 | n |  | TRUE
63 | bus_LV_6455-5_0_4_node_56 | 0.4 | n |  | TRUE
64 | bus_LV_6455-5_0_4_node_78 | 0.4 | n |  | TRUE
65 | bus_LV_6455-5_0_4_node_79 | 0.4 | n |  | TRUE
66 | bus_LV_6455-5_0_4_node_84 | 0.4 | n |  | TRUE
67 | bus_LV_6455-5_0_4_node_81 | 0.4 | n |  | TRUE
68 | bus_LV_6455-5_0_4_node_57 | 0.4 | n |  | TRUE
69 | bus_LV_6455-5_0_4_node_59 | 0.4 | n |  | TRUE
70 | bus_LV_6455-5_0_4_node_61 | 0.4 | n |  | TRUE
71 | bus_LV_6455-5_0_4_node_83 | 0.4 | n |  | TRUE
72 | bus_LV_6455-5_0_4_node_62 | 0.4 | n |  | TRUE
73 | bus_LV_6455-5_0_4_node_63 | 0.4 | n |  | TRUE
74 | bus_LV_6455-5_0_4_node_64 | 0.4 | n |  | TRUE
75 | bus_LV_6455-5_0_4_node_66 | 0.4 | n |  | TRUE
76 | bus_LV_6455-5_0_4_node_82 | 0.4 | n |  | TRUE
77 | bus_LV_6455-5_0_4_node_65 | 0.4 | n |  | TRUE
78 | bus_LV_6455-5_0_4_node_73 | 0.4 | n |  | TRUE
79 | bus_LV_6455-5_0_4_node_67 | 0.4 | n |  | TRUE
80 | bus_LV_6455-5_0_4_node_68 | 0.4 | n |  | TRUE
81 | bus_LV_6455-5_0_4_node_69 | 0.4 | n |  | TRUE
82 | bus_LV_6455-5_0_4_node_70 | 0.4 | n |  | TRUE
83 | bus_LV_6455-5_0_4_node_71 | 0.4 | n |  | TRUE
84 | bus_LV_6455-5_0_4_node_80 | 0.4 | n |  | TRUE
85 | bus_MV_325_0_node_48 | 20 | n |  | TRUE

## load
| name | bus | p_mw | q_mvar | const_z_percent | const_i_percent | sn_mva | scaling | in_service | type
0 | LV_6455-5_0_4_load_0 | 0 | 0.015017 | 0.0037636 | 0 | 0 |  | 1 | TRUE | wye
1 | LV_6455-5_0_4_load_1 | 1 | 0.006739 | 0.001689 | 0 | 0 |  | 1 | TRUE | wye
2 | LV_6455-5_0_4_load_26 | 3 | 0.0089842 | 0.0022517 | 0 | 0 |  | 1 | TRUE | wye
3 | LV_6455-5_0_4_load_25 | 4 | 0.0058087 | 0.0014558 | 0 | 0 |  | 1 | TRUE | wye
4 | LV_6455-5_0_4_load_85 | 5 | 0.0054963 | 0.0013775 | 0 | 0 |  | 1 | TRUE | wye
5 | LV_6455-5_0_4_load_11 | 6 | 0.0020488 | 0.00051349 | 0 | 0 |  | 1 | TRUE | wye
6 | LV_6455-5_0_4_load_10 | 7 | 0.004757 | 0.0011922 | 0 | 0 |  | 1 | TRUE | wye
7 | LV_6455-5_0_4_load_20 | 8 | 0.0047186 | 0.0011826 | 0 | 0 |  | 1 | TRUE | wye
8 | LV_6455-5_0_4_load_3 | 9 | 0.0075185 | 0.0018843 | 0 | 0 |  | 1 | TRUE | wye
9 | LV_6455-5_0_4_load_4 | 10 | 0.0044136 | 0.0011062 | 0 | 0 |  | 1 | TRUE | wye
10 | LV_6455-5_0_4_load_5 | 11 | 0.0095328 | 0.0023891 | 0 | 0 |  | 1 | TRUE | wye
11 | LV_6455-5_0_4_load_6 | 12 | 0.0082106 | 0.0020578 | 0 | 0 |  | 1 | TRUE | wye
12 | LV_6455-5_0_4_load_7 | 13 | 0.0079946 | 0.0020036 | 0 | 0 |  | 1 | TRUE | wye
13 | LV_6455-5_0_4_load_24 | 16 | 0.0021425 | 0.00053697 | 0 | 0 |  | 1 | TRUE | wye
14 | LV_6455-5_0_4_load_23 | 18 | 0.0023151 | 0.00058021 | 0 | 0 |  | 1 | TRUE | wye
15 | LV_6455-5_0_4_load_58 | 19 | 0.0014641 | 0.00036693 | 0 | 0 |  | 1 | TRUE | wye
16 | LV_6455-5_0_4_load_14 | 22 | 0.0016534 | 0.00041437 | 0 | 0 |  | 1 | TRUE | wye
17 | LV_6455-5_0_4_load_15 | 23 | 0.0048383 | 0.0012126 | 0 | 0 |  | 1 | TRUE | wye
18 | LV_6455-5_0_4_load_86 | 25 | 0.0046323 | 0.001161 | 0 | 0 |  | 1 | TRUE | wye
19 | LV_6455-5_0_4_load_30 | 26 | 0.00472 | 0.001183 | 0 | 0 |  | 1 | TRUE | wye
20 | LV_6455-5_0_4_load_44 | 27 | 0.0018335 | 0.00045951 | 0 | 0 |  | 1 | TRUE | wye
21 | LV_6455-5_0_4_load_27 | 28 | 0.0059486 | 0.0014909 | 0 | 0 |  | 1 | TRUE | wye
22 | LV_6455-5_0_4_load_29 | 29 | 0.0022796 | 0.00057133 | 0 | 0 |  | 1 | TRUE | wye
23 | LV_6455-5_0_4_load_45 | 30 | 0.0066248 | 0.0016603 | 0 | 0 |  | 1 | TRUE | wye
24 | LV_6455-5_0_4_load_16 | 31 | 0.0060373 | 0.0015131 | 0 | 0 |  | 1 | TRUE | wye
25 | LV_6455-5_0_4_load_17 | 32 | 0.00282 | 0.00070675 | 0 | 0 |  | 1 | TRUE | wye
26 | LV_6455-5_0_4_load_18 | 33 | 0.0079284 | 0.001987 | 0 | 0 |  | 1 | TRUE | wye
27 | LV_6455-5_0_4_load_19 | 34 | 0.0054901 | 0.001376 | 0 | 0 |  | 1 | TRUE | wye
28 | LV_6455-5_0_4_load_22 | 35 | 0.004583 | 0.0011486 | 0 | 0 |  | 1 | TRUE | wye
29 | LV_6455-5_0_4_load_21 | 36 | 0.0064563 | 0.0016181 | 0 | 0 |  | 1 | TRUE | wye
30 | LV_6455-5_0_4_load_31 | 37 | 0.0029759 | 0.00074583 | 0 | 0 |  | 1 | TRUE | wye
31 | LV_6455-5_0_4_load_32 | 38 | 0.0028988 | 0.0007265 | 0 | 0 |  | 1 | TRUE | wye
32 | LV_6455-5_0_4_load_38 | 39 | 0.0022703 | 0.00056899 | 0 | 0 |  | 1 | TRUE | wye
33 | LV_6455-5_0_4_load_39 | 40 | 0.0016604 | 0.00041614 | 0 | 0 |  | 1 | TRUE | wye
34 | LV_6455-5_0_4_load_33 | 41 | 0.0048825 | 0.0012237 | 0 | 0 |  | 1 | TRUE | wye
35 | LV_6455-5_0_4_load_34 | 42 | 0.0044929 | 0.001126 | 0 | 0 |  | 1 | TRUE | wye
36 | LV_6455-5_0_4_load_35 | 43 | 0.0022346 | 0.00056004 | 0 | 0 |  | 1 | TRUE | wye
37 | LV_6455-5_0_4_load_36 | 44 | 0.0035335 | 0.00088558 | 0 | 0 |  | 1 | TRUE | wye
38 | LV_6455-5_0_4_load_37 | 45 | 0.0037255 | 0.00093369 | 0 | 0 |  | 1 | TRUE | wye
39 | LV_6455-5_0_4_load_41 | 46 | 0.0025245 | 0.00063269 | 0 | 0 |  | 1 | TRUE | wye
40 | LV_6455-5_0_4_load_53 | 47 | 0.0036961 | 0.00092634 | 0 | 0 |  | 1 | TRUE | wye
41 | LV_6455-5_0_4_load_42 | 48 | 0.0033903 | 0.00084969 | 0 | 0 |  | 1 | TRUE | wye
42 | LV_6455-5_0_4_load_51 | 49 | 0.0056542 | 0.0014171 | 0 | 0 |  | 1 | TRUE | wye
43 | LV_6455-5_0_4_load_43 | 50 | 0.0035056 | 0.00087858 | 0 | 0 |  | 1 | TRUE | wye
44 | LV_6455-5_0_4_load_49 | 51 | 0.0032329 | 0.00081024 | 0 | 0 |  | 1 | TRUE | wye
45 | LV_6455-5_0_4_load_50 | 52 | 0.0033521 | 0.00084011 | 0 | 0 |  | 1 | TRUE | wye
46 | LV_6455-5_0_4_load_46 | 53 | 0.0021436 | 0.00053725 | 0 | 0 |  | 1 | TRUE | wye
47 | LV_6455-5_0_4_load_47 | 54 | 0.0030387 | 0.00076158 | 0 | 0 |  | 1 | TRUE | wye
48 | LV_6455-5_0_4_load_52 | 56 | 0.0068208 | 0.0017095 | 0 | 0 |  | 1 | TRUE | wye
49 | LV_6455-5_0_4_load_87 | 57 | 0.0017556 | 0.00044 | 0 | 0 |  | 1 | TRUE | wye
50 | LV_6455-5_0_4_load_75 | 59 | 0.0016306 | 0.00040866 | 0 | 0 |  | 1 | TRUE | wye
51 | LV_6455-5_0_4_load_72 | 60 | 0.0056594 | 0.0014184 | 0 | 0 |  | 1 | TRUE | wye
52 | LV_6455-5_0_4_load_54 | 61 | 0.00097591 | 0.00024459 | 0 | 0 |  | 1 | TRUE | wye
53 | LV_6455-5_0_4_load_55 | 62 | 0.00061451 | 0.00015401 | 0 | 0 |  | 1 | TRUE | wye
54 | LV_6455-5_0_4_load_78 | 64 | 0.010712 | 0.0026847 | 0 | 0 |  | 1 | TRUE | wye
55 | LV_6455-5_0_4_load_79 | 65 | 0.0068253 | 0.0017106 | 0 | 0 |  | 1 | TRUE | wye
56 | LV_6455-5_0_4_load_84 | 66 | 0.0024045 | 0.00060262 | 0 | 0 |  | 1 | TRUE | wye
57 | LV_6455-5_0_4_load_57 | 68 | 0.002604 | 0.00065262 | 0 | 0 |  | 1 | TRUE | wye
58 | LV_6455-5_0_4_load_59 | 69 | 0.00097604 | 0.00024462 | 0 | 0 |  | 1 | TRUE | wye
59 | LV_6455-5_0_4_load_61 | 70 | 0.00088247 | 0.00022117 | 0 | 0 |  | 1 | TRUE | wye
60 | LV_6455-5_0_4_load_83 | 71 | 0.00092906 | 0.00023284 | 0 | 0 |  | 1 | TRUE | wye
61 | LV_6455-5_0_4_load_62 | 72 | 0.0052364 | 0.0013124 | 0 | 0 |  | 1 | TRUE | wye
62 | LV_6455-5_0_4_load_64 | 74 | 0.0085696 | 0.0021477 | 0 | 0 |  | 1 | TRUE | wye
63 | LV_6455-5_0_4_load_66 | 75 | 0.0085708 | 0.002148 | 0 | 0 |  | 1 | TRUE | wye
64 | LV_6455-5_0_4_load_82 | 76 | 0.0063845 | 0.0016001 | 0 | 0 |  | 1 | TRUE | wye
65 | LV_6455-5_0_4_load_65 | 77 | 0.0012527 | 0.00031395 | 0 | 0 |  | 1 | TRUE | wye
66 | LV_6455-5_0_4_load_73 | 78 | 0.0038043 | 0.00095344 | 0 | 0 |  | 1 | TRUE | wye
67 | LV_6455-5_0_4_load_67 | 79 | 0.0019771 | 0.00049552 | 0 | 0 |  | 1 | TRUE | wye
68 | LV_6455-5_0_4_load_68 | 80 | 0.0051306 | 0.0012859 | 0 | 0 |  | 1 | TRUE | wye
69 | LV_6455-5_0_4_load_69 | 81 | 0.0023961 | 0.00060052 | 0 | 0 |  | 1 | TRUE | wye
70 | LV_6455-5_0_4_load_70 | 82 | 0.0045774 | 0.0011472 | 0 | 0 |  | 1 | TRUE | wye
71 | LV_6455-5_0_4_load_71 | 83 | 0.0038764 | 0.00097152 | 0 | 0 |  | 1 | TRUE | wye
72 | LV_6455-5_0_4_load_80 | 84 | 0.0041947 | 0.0010513 | 0 | 0 |  | 1 | TRUE | wye

## ext_grid
| name | bus | vm_pu | va_degree | slack_weight | in_service
0 |  | 56 | 1 | 0 | 1 | TRUE

## line
| name | std_type | from_bus | to_bus | length_km | r_ohm_per_km | x_ohm_per_km | c_nf_per_km | g_us_per_km | max_i_ka | df | parallel | type | in_service
0 | LV_6455-5_0_4_line_0 |  | 0 | 1 | 0.0011483 | 0.125 | 0.08 | 261 | 0 | 0.364 | 1 | 1 | cs | TRUE
1 | LV_6455-5_0_4_line_1 |  | 1 | 2 | 0.018748 | 0.125 | 0.08 | 261 | 0 | 0.364 | 1 | 1 | cs | TRUE
2 | LV_6455-5_0_4_line_2 |  | 2 | 3 | 0.017337 | 0.125 | 0.08 | 261 | 0 | 0.364 | 1 | 1 | cs | TRUE
3 | LV_6455-5_0_4_line_3 |  | 2 | 4 | 0.014555 | 0.125 | 0.08 | 261 | 0 | 0.364 | 1 | 1 | cs | TRUE
4 | LV_6455-5_0_4_line_4 |  | 3 | 5 | 0.008486 | 0.125 | 0.08 | 261 | 0 | 0.364 | 1 | 1 | cs | TRUE
5 | LV_6455-5_0_4_line_5 |  | 4 | 8 | 0.0043467 | 0.125 | 0.08 | 261 | 0 | 0.364 | 1 | 1 | cs | TRUE
6 | LV_6455-5_0_4_line_6 |  | 6 | 7 | 0.005115 | 0.125 | 0.08 | 261 | 0 | 0.364 | 1 | 1 | cs | TRUE
7 | LV_6455-5_0_4_line_7 |  | 7 | 20 | 0.029312 | 0.125 | 0.08 | 261 | 0 | 0.364 | 1 | 1 | cs | TRUE
8 | LV_6455-5_0_4_line_8 |  | 8 | 33 | 0.0080794 | 0.125 | 0.08 | 261 | 0 | 0.364 | 1 | 1 | cs | TRUE
9 | LV_6455-5_0_4_line_9 |  | 9 | 10 | 0.0029071 | 0.125 | 0.08 | 261 | 0 | 0.364 | 1 | 1 | cs | TRUE
10 | LV_6455-5_0_4_line_10 |  | 10 | 11 | 0.027555 | 0.125 | 0.08 | 261 | 0 | 0.364 | 1 | 1 | cs | TRUE
11 | LV_6455-5_0_4_line_11 |  | 11 | 12 | 0.0042395 | 0.125 | 0.08 | 261 | 0 | 0.364 | 1 | 1 | cs | TRUE
12 | LV_6455-5_0_4_line_12 |  | 12 | 13 | 0.031671 | 0.125 | 0.08 | 261 | 0 | 0.364 | 1 | 1 | cs | TRUE
13 | LV_6455-5_0_4_line_13 |  | 13 | 14 | 0.024638 | 0.125 | 0.08 | 261 | 0 | 0.364 | 1 | 1 | cs | TRUE
14 | LV_6455-5_0_4_line_14 |  | 14 | 15 | 0.052703 | 0.125 | 0.08 | 261 | 0 | 0.364 | 1 | 1 | cs | TRUE
15 | LV_6455-5_0_4_line_15 |  | 15 | 16 | 0.0060391 | 0.125 | 0.08 | 261 | 0 | 0.364 | 1 | 1 | cs | TRUE
16 | LV_6455-5_0_4_line_16 |  | 15 | 17 | 0.007795 | 0.125 | 0.08 | 261 | 0 | 0.364 | 1 | 1 | cs | TRUE
17 | LV_6455-5_0_4_line_17 |  | 16 | 18 | 0.0018994 | 0.125 | 0.08 | 261 | 0 | 0.364 | 1 | 1 | cs | TRUE
18 | LV_6455-5_0_4_line_18 |  | 17 | 19 | 0.028539 | 0.125 | 0.08 | 261 | 0 | 0.364 | 1 | 1 | cs | TRUE
19 | LV_6455-5_0_4_line_19 |  | 18 | 36 | 0.030153 | 0.125 | 0.08 | 261 | 0 | 0.364 | 1 | 1 | cs | TRUE
20 | LV_6455-5_0_4_line_20 |  | 19 | 68 | 0.0001861 | 0.125 | 0.08 | 261 | 0 | 0.364 | 1 | 1 | cs | TRUE
21 | LV_6455-5_0_4_line_21 |  | 20 | 21 | 0.008645 | 0.125 | 0.08 | 261 | 0 | 0.364 | 1 | 1 | cs | TRUE
22 | LV_6455-5_0_4_line_22 |  | 20 | 22 | 0.022567 | 0.125 | 0.08 | 261 | 0 | 0.364 | 1 | 1 | cs | TRUE
23 | LV_6455-5_0_4_line_23 |  | 20 | 23 | 0.014508 | 0.125 | 0.08 | 261 | 0 | 0.364 | 1 | 1 | cs | TRUE
24 | LV_6455-5_0_4_line_24 |  | 21 | 24 | 0.012483 | 0.125 | 0.08 | 261 | 0 | 0.364 | 1 | 1 | cs | TRUE
25 | LV_6455-5_0_4_line_25 |  | 21 | 25 | 0.010116 | 0.125 | 0.08 | 261 | 0 | 0.364 | 1 | 1 | cs | TRUE
26 | LV_6455-5_0_4_line_26 |  | 22 | 26 | 0.0018647 | 0.125 | 0.08 | 261 | 0 | 0.364 | 1 | 1 | cs | TRUE
27 | LV_6455-5_0_4_line_27 |  | 23 | 27 | 0.016112 | 0.125 | 0.08 | 261 | 0 | 0.364 | 1 | 1 | cs | TRUE
28 | LV_6455-5_0_4_line_28 |  | 24 | 28 | 0.0031595 | 0.125 | 0.08 | 261 | 0 | 0.364 | 1 | 1 | cs | TRUE
29 | LV_6455-5_0_4_line_29 |  | 26 | 29 | 0.0070554 | 0.125 | 0.08 | 261 | 0 | 0.364 | 1 | 1 | cs | TRUE
30 | LV_6455-5_0_4_line_30 |  | 27 | 30 | 0.014615 | 0.125 | 0.08 | 261 | 0 | 0.364 | 1 | 1 | cs | TRUE
31 | LV_6455-5_0_4_line_31 |  | 29 | 37 | 0.002975 | 0.125 | 0.08 | 261 | 0 | 0.364 | 1 | 1 | cs | TRUE
32 | LV_6455-5_0_4_line_32 |  | 30 | 53 | 0.0018094 | 0.125 | 0.08 | 261 | 0 | 0.364 | 1 | 1 | cs | TRUE
33 | LV_6455-5_0_4_line_33 |  | 31 | 32 | 0.016551 | 0.125 | 0.08 | 261 | 0 | 0.364 | 1 | 1 | cs | TRUE
34 | LV_6455-5_0_4_line_34 |  | 31 | 33 | 0.0078023 | 0.125 | 0.08 | 261 | 0 | 0.364 | 1 | 1 | cs | TRUE
35 | LV_6455-5_0_4_line_35 |  | 32 | 34 | 0.0025944 | 0.125 | 0.08 | 261 | 0 | 0.364 | 1 | 1 | cs | TRUE
36 | LV_6455-5_0_4_line_36 |  | 34 | 35 | 0.0011739 | 0.125 | 0.08 | 261 | 0 | 0.364 | 1 | 1 | cs | TRUE
37 | LV_6455-5_0_4_line_37 |  | 35 | 36 | 0.0032983 | 0.125 | 0.08 | 261 | 0 | 0.364 | 1 | 1 | cs | TRUE
38 | LV_6455-5_0_4_line_38 |  | 37 | 38 | 0.0013105 | 0.125 | 0.08 | 261 | 0 | 0.364 | 1 | 1 | cs | TRUE
39 | LV_6455-5_0_4_line_39 |  | 38 | 39 | 0.0063661 | 0.125 | 0.08 | 261 | 0 | 0.364 | 1 | 1 | cs | TRUE
40 | LV_6455-5_0_4_line_40 |  | 39 | 40 | 0.014578 | 0.125 | 0.08 | 261 | 0 | 0.364 | 1 | 1 | cs | TRUE
41 | LV_6455-5_0_4_line_41 |  | 41 | 42 | 0.011017 | 0.125 | 0.08 | 261 | 0 | 0.364 | 1 | 3 | cs | TRUE
42 | LV_6455-5_0_4_line_42 |  | 41 | 43 | 0.0026693 | 0.125 | 0.08 | 261 | 0 | 0.364 | 1 | 3 | cs | TRUE
43 | LV_6455-5_0_4_line_43 |  | 42 | 44 | 0.00064217 | 0.125 | 0.08 | 261 | 0 | 0.364 | 1 | 3 | cs | TRUE
44 | LV_6455-5_0_4_line_44 |  | 43 | 45 | 0.0034445 | 0.125 | 0.08 | 261 | 0 | 0.364 | 1 | 3 | cs | TRUE
45 | LV_6455-5_0_4_line_45 |  | 44 | 46 | 0.00026073 | 0.125 | 0.08 | 261 | 0 | 0.364 | 1 | 3 | cs | TRUE
46 | LV_6455-5_0_4_line_46 |  | 45 | 47 | 0.0075844 | 0.125 | 0.08 | 261 | 0 | 0.364 | 1 | 3 | cs | TRUE
47 | LV_6455-5_0_4_line_47 |  | 46 | 48 | 0.0076937 | 0.125 | 0.08 | 261 | 0 | 0.364 | 1 | 3 | cs | TRUE
48 | LV_6455-5_0_4_line_48 |  | 47 | 49 | 0.014835 | 0.125 | 0.08 | 261 | 0 | 0.364 | 1 | 3 | cs | TRUE
49 | LV_6455-5_0_4_line_49 |  | 48 | 50 | 0.005306 | 0.125 | 0.08 | 261 | 0 | 0.364 | 1 | 3 | cs | TRUE
50 | LV_6455-5_0_4_line_50 |  | 49 | 55 | 0.012008 | 0.125 | 0.08 | 261 | 0 | 0.364 | 1 | 3 | cs | TRUE
51 | LV_6455-5_0_4_line_51 |  | 50 | 51 | 0.001926 | 0.125 | 0.08 | 261 | 0 | 0.364 | 1 | 3 | cs | TRUE
52 | LV_6455-5_0_4_line_52 |  | 51 | 52 | 0.012062 | 0.125 | 0.08 | 261 | 0 | 0.364 | 1 | 3 | cs | TRUE
53 | LV_6455-5_0_4_line_53 |  | 52 | 58 | 0.016534 | 0.125 | 0.08 | 261 | 0 | 0.364 | 1 | 3 | cs | TRUE
54 | LV_6455-5_0_4_line_54 |  | 53 | 54 | 0.011344 | 0.125 | 0.08 | 261 | 0 | 0.364 | 1 | 1 | cs | TRUE
55 | LV_6455-5_0_4_line_55 |  | 54 | 55 | 0.017966 | 0.125 | 0.08 | 261 | 0 | 0.364 | 1 | 1 | cs | TRUE
56 | LV_6455-5_0_4_line_56 |  | 55 | 56 | 0.031265 | 0.125 | 0.08 | 261 | 0 | 0.364 | 1 | 3 | cs | TRUE
57 | LV_6455-5_0_4_line_57 |  | 56 | 57 | 0.009925 | 0.125 | 0.08 | 261 | 0 | 0.364 | 1 | 1 | cs | TRUE
58 | LV_6455-5_0_4_line_58 |  | 58 | 59 | 0.017483 | 0.125 | 0.08 | 261 | 0 | 0.364 | 1 | 3 | cs | TRUE
59 | LV_6455-5_0_4_line_59 |  | 58 | 60 | 0.020727 | 0.125 | 0.08 | 261 | 0 | 0.364 | 1 | 1 | cs | TRUE
60 | LV_6455-5_0_4_line_60 |  | 59 | 84 | 0.0056567 | 0.125 | 0.08 | 261 | 0 | 0.364 | 1 | 3 | cs | TRUE
61 | LV_6455-5_0_4_line_61 |  | 60 | 78 | 0.016727 | 0.125 | 0.08 | 261 | 0 | 0.364 | 1 | 1 | cs | TRUE
62 | LV_6455-5_0_4_line_62 |  | 61 | 62 | 0.0089506 | 0.125 | 0.08 | 261 | 0 | 0.364 | 1 | 1 | cs | TRUE
63 | LV_6455-5_0_4_line_63 |  | 62 | 63 | 0.013486 | 0.125 | 0.08 | 261 | 0 | 0.364 | 1 | 1 | cs | TRUE
64 | LV_6455-5_0_4_line_64 |  | 63 | 64 | 0.00013966 | 0.125 | 0.08 | 261 | 0 | 0.364 | 1 | 3 | cs | TRUE
65 | LV_6455-5_0_4_line_65 |  | 63 | 65 | 0.014953 | 0.125 | 0.08 | 261 | 0 | 0.364 | 1 | 3 | cs | TRUE
66 | LV_6455-5_0_4_line_66 |  | 64 | 66 | 0.027693 | 0.125 | 0.08 | 261 | 0 | 0.364 | 1 | 2 | cs | TRUE
67 | LV_6455-5_0_4_line_67 |  | 65 | 67 | 0.0062053 | 0.125 | 0.08 | 261 | 0 | 0.364 | 1 | 3 | cs | TRUE
68 | LV_6455-5_0_4_line_68 |  | 66 | 71 | 0.01085 | 0.125 | 0.08 | 261 | 0 | 0.364 | 1 | 1 | cs | TRUE
69 | LV_6455-5_0_4_line_69 |  | 67 | 76 | 0.039063 | 0.125 | 0.08 | 261 | 0 | 0.364 | 1 | 1 | cs | TRUE
70 | LV_6455-5_0_4_line_70 |  | 67 | 82 | 0.0029437 | 0.125 | 0.08 | 261 | 0 | 0.364 | 1 | 3 | cs | TRUE
71 | LV_6455-5_0_4_line_71 |  | 68 | 69 | 0.0092151 | 0.125 | 0.08 | 261 | 0 | 0.364 | 1 | 1 | cs | TRUE
72 | LV_6455-5_0_4_line_72 |  | 69 | 70 | 0.0060298 | 0.125 | 0.08 | 261 | 0 | 0.364 | 1 | 1 | cs | TRUE
73 | LV_6455-5_0_4_line_73 |  | 70 | 71 | 0.0057913 | 0.125 | 0.08 | 261 | 0 | 0.364 | 1 | 1 | cs | TRUE
74 | LV_6455-5_0_4_line_74 |  | 72 | 73 | 0.017305 | 0.125 | 0.08 | 261 | 0 | 0.364 | 1 | 1 | cs | TRUE
75 | LV_6455-5_0_4_line_75 |  | 72 | 74 | 0.0052894 | 0.125 | 0.08 | 261 | 0 | 0.364 | 1 | 1 | cs | TRUE
76 | LV_6455-5_0_4_line_76 |  | 73 | 75 | 0.033035 | 0.125 | 0.08 | 261 | 0 | 0.364 | 1 | 1 | cs | TRUE
77 | LV_6455-5_0_4_line_77 |  | 74 | 76 | 0.050304 | 0.125 | 0.08 | 261 | 0 | 0.364 | 1 | 1 | cs | TRUE
78 | LV_6455-5_0_4_line_78 |  | 76 | 77 | 0.057753 | 0.125 | 0.08 | 261 | 0 | 0.364 | 1 | 1 | cs | TRUE
79 | LV_6455-5_0_4_line_79 |  | 79 | 80 | 0.0031721 | 0.125 | 0.08 | 261 | 0 | 0.364 | 1 | 3 | cs | TRUE
80 | LV_6455-5_0_4_line_80 |  | 79 | 81 | 0.0048727 | 0.125 | 0.08 | 261 | 0 | 0.364 | 1 | 3 | cs | TRUE
81 | LV_6455-5_0_4_line_81 |  | 80 | 82 | 0.0075665 | 0.125 | 0.08 | 261 | 0 | 0.364 | 1 | 3 | cs | TRUE
82 | LV_6455-5_0_4_line_82 |  | 81 | 83 | 0.0044662 | 0.125 | 0.08 | 261 | 0 | 0.364 | 1 | 3 | cs | TRUE
83 | LV_6455-5_0_4_line_83 |  | 83 | 84 | 0.0075083 | 0.125 | 0.08 | 261 | 0 | 0.364 | 1 | 3 | cs | TRUE

## trafo
| name | std_type | hv_bus | lv_bus | sn_mva | vn_hv_kv | vn_lv_kv | vk_percent | vkr_percent | pfe_kw | i0_percent | shift_degree | tap_side | tap_neutral | tap_min | tap_max | tap_step_percent | tap_step_degree | tap_pos | tap_phase_shifter | parallel | df | in_service
0 | LV_6455-5_0_4_trafo_52 | 0.63 MVA 20/0.4 kV | 85 | 56 | 0.63 | 20 | 0.4 | 6 | 1.206 | 1.65 | 0.2619 | 150 | hv | 0 | -2 | 2 | 2.5 | 0 | 0 | FALSE | 1 | 1 | TRUE

## line_geodata
| x0 | y0 | x1 | y1 | x2 | y2 | x3 | y3 | x4 | y4 | x5 | y5
0 | 2571565.4975 | 1211673.238 | 2571566.6429 | 1211673.1558
1 | 2571585.3429 | 1211671.8134 | 2571566.6429 | 1211673.1558
2 | 2571585.3429 | 1211671.8134 | 2571592.5063 | 1211671.5012 | 2571600.9295 | 1211674.0958 | 2571602.0262 | 1211674.8878
3 | 2571585.3429 | 1211671.8134 | 2571584.7565 | 1211657.2706
4 | 2571608.9057 | 1211679.8563 | 2571602.0262 | 1211674.8878
5 | 2571584.5814 | 1211652.9274 | 2571584.7565 | 1211657.2706
6 | 2571586.8684 | 1211709.85 | 2571586.6634 | 1211704.739
7 | 2571588.043 | 1211739.1387 | 2571586.8684 | 1211709.85
8 | 2571584.2559 | 1211644.8546 | 2571584.5814 | 1211652.9274
9 | 2571524.9481 | 1211687.6103 | 2571525.1665 | 1211684.7114
10 | 2571525.1665 | 1211684.7114 | 2571526.1473 | 1211671.6965 | 2571528.9359 | 1211657.464
11 | 2571529.4472 | 1211653.2555 | 2571528.9359 | 1211657.464 | 2571528.9359 | 1211657.464
12 | 2571532.5976 | 1211621.7538 | 2571531.889 | 1211633.1583 | 2571529.4472 | 1211653.2555
13 | 2571533.7907 | 1211597.1509 | 2571533.723 | 1211603.6438 | 2571532.5976 | 1211621.7538
14 | 2571581.4552 | 1211575.3994 | 2571573.3357 | 1211577.584 | 2571565.4633 | 1211583.7473 | 2571556.4746 | 1211586.8588 | 2571533.7907 | 1211597.1509
15 | 2571581.4552 | 1211575.3994 | 2571581.6985 | 1211581.4337
16 | 2571581.5167 | 1211567.6058 | 2571581.4552 | 1211575.3994
17 | 2571581.6985 | 1211581.4337 | 2571581.775 | 1211583.3316
18 | 2571581.5167 | 1211567.6058 | 2571592.6045 | 1211568.0865 | 2571598.6738 | 1211569.3582 | 2571606.2993 | 1211571.9343 | 2571609.2374 | 1211573.1779
19 | 2571581.775 | 1211583.3316 | 2571582.9899 | 1211613.4602
20 | 2571609.2374 | 1211573.1779 | 2571609.4088 | 1211573.2504
21 | 2571588.043 | 1211739.1387 | 2571582.3378 | 1211745.6475
22 | 2571588.043 | 1211739.1387 | 2571609.2463 | 1211746.8648
23 | 2571588.043 | 1211739.1387 | 2571596.4563 | 1211727.3189
24 | 2571582.3378 | 1211745.6475 | 2571569.8575 | 1211744.6621
25 | 2571582.3378 | 1211745.6475 | 2571578.4354 | 1211754.9806
26 | 2571609.2463 | 1211746.8648 | 2571610.9983 | 1211747.5032
27 | 2571596.4563 | 1211727.3189 | 2571605.7998 | 1211714.1924
28 | 2571569.8575 | 1211744.6621 | 2571566.9781 | 1211743.3616
29 | 2571617.6273 | 1211749.9187 | 2571610.9983 | 1211747.5032
30 | 2571605.7998 | 1211714.1924 | 2571609.5297 | 1211708.9523 | 2571615.1702 | 1211703.0236
31 | 2571617.6273 | 1211749.9187 | 2571620.4226 | 1211750.9372
32 | 2571616.4174 | 1211701.7127 | 2571615.1702 | 1211703.0236
33 | 2571583.2746 | 1211620.521 | 2571583.9415 | 1211637.0586
34 | 2571584.2559 | 1211644.8546 | 2571583.9415 | 1211637.0586
35 | 2571583.2746 | 1211620.521 | 2571583.1701 | 1211617.9287
36 | 2571583.1228 | 1211616.7558 | 2571583.1701 | 1211617.9287
37 | 2571583.1228 | 1211616.7558 | 2571582.9899 | 1211613.4602
38 | 2571620.4226 | 1211750.9372 | 2571621.6539 | 1211751.3859
39 | 2571627.6353 | 1211753.5654 | 2571621.6539 | 1211751.3859
40 | 2571627.6353 | 1211753.5654 | 2571641.3325 | 1211758.5564
41 | 2571678.0247 | 1211672.5313 | 2571683.6706 | 1211669.3428 | 2571687.3283 | 1211666.6645
42 | 2571678.0247 | 1211672.5313 | 2571675.7004 | 1211673.8439
43 | 2571687.8464 | 1211666.2851 | 2571687.3283 | 1211666.6645
44 | 2571672.6492 | 1211675.432 | 2571673.585 | 1211675.0386 | 2571675.7004 | 1211673.8439
45 | 2571688.0567 | 1211666.1311 | 2571687.8464 | 1211666.2851
46 | 2571672.6492 | 1211675.432 | 2571665.6576 | 1211678.3714
47 | 2571688.0567 | 1211666.1311 | 2571691.9992 | 1211663.2442 | 2571694.2851 | 1211661.6146
48 | 2571665.6576 | 1211678.3714 | 2571655.9856 | 1211682.4378 | 2571651.6903 | 1211683.0783
49 | 2571698.6056 | 1211658.5345 | 2571694.2851 | 1211661.6146
50 | 2571639.8136 | 1211684.8496 | 2571651.6903 | 1211683.0783
51 | 2571698.6056 | 1211658.5345 | 2571700.1739 | 1211657.4165
52 | 2571700.1739 | 1211657.4165 | 2571701.843 | 1211656.2266 | 2571709.788 | 1211650.134
53 | 2571723.4319 | 1211640.9375 | 2571719.232 | 1211642.8919 | 2571709.788 | 1211650.134
54 | 2571616.4174 | 1211701.7127 | 2571624.2369 | 1211693.4937
55 | 2571639.8136 | 1211684.8496 | 2571626.169 | 1211691.4629 | 2571624.2369 | 1211693.4937
56 | 2571639.8136 | 1211684.8496 | 2571635.4583 | 1211681.3017 | 2571633.5856 | 1211678.9426 | 2571632.1069 | 1211676.3704 | 2571637.7255 | 1211662.8359 | 2571640.3958 | 1211658.5915
57 | 2571645.6809 | 1211650.1908 | 2571640.3958 | 1211658.5915
58 | 2571723.4319 | 1211640.9375 | 2571717.6097 | 1211634.0835 | 2571711.8207 | 1211627.8735
59 | 2571723.4319 | 1211640.9375 | 2571726.471 | 1211639.3332 | 2571739.4853 | 1211627.9495
60 | 2571707.9635 | 1211623.7358 | 2571711.8207 | 1211627.8735
61 | 2571739.4853 | 1211627.9495 | 2571752.0754 | 1211616.937
62 | 2571670.3266 | 1211574.8861 | 2571667.9189 | 1211583.5068
63 | 2571664.4046 | 1211596.5266 | 2571667.062 | 1211586.575 | 2571667.9189 | 1211583.5068
64 | 2571664.276 | 1211596.4722 | 2571664.4046 | 1211596.5266
65 | 2571664.4046 | 1211596.5266 | 2571671.8733 | 1211599.6817 | 2571677.942 | 1211602.8483
66 | 2571664.276 | 1211596.4722 | 2571638.7729 | 1211585.6784
67 | 2571683.4433 | 1211605.7189 | 2571677.942 | 1211602.8483
68 | 2571628.7814 | 1211581.4496 | 2571638.7729 | 1211585.6784
69 | 2571699.5944 | 1211570.1551 | 2571696.9489 | 1211576.2379 | 2571693.297 | 1211584.8046 | 2571687.2307 | 1211598.4968 | 2571683.4433 | 1211605.7189
70 | 2571683.4433 | 1211605.7189 | 2571685.9406 | 1211607.2775
71 | 2571609.4088 | 1211573.2504 | 2571617.8951 | 1211576.8421
72 | 2571623.4481 | 1211579.1923 | 2571617.8951 | 1211576.8421
73 | 2571628.7814 | 1211581.4496 | 2571623.4481 | 1211579.1923
74 | 2571754.8763 | 1211536.3397 | 2571749.9652 | 1211543.745 | 2571748.2151 | 1211546.3993 | 2571748.1719 | 1211551.6387
75 | 2571748.1284 | 1211556.9279 | 2571748.1719 | 1211551.6387
76 | 2571754.8763 | 1211536.3397 | 2571779.2449 | 1211549.4648 | 2571783.9116 | 1211552.094
77 | 2571699.5944 | 1211570.1551 | 2571748.1284 | 1211556.9279
78 | 2571699.5944 | 1211570.1551 | 2571695.6053 | 1211512.5397
79 | 2571695.0565 | 1211612.9537 | 2571692.3634 | 1211611.2775
80 | 2571695.0565 | 1211612.9537 | 2571696.3907 | 1211613.7841 | 2571698.9251 | 1211615.8994
81 | 2571685.9406 | 1211607.2775 | 2571687.368 | 1211608.1683 | 2571692.3634 | 1211611.2775
82 | 2571698.9251 | 1211615.8994 | 2571702.354 | 1211618.7612
83 | 2571707.9635 | 1211623.7358 | 2571706.7347 | 1211622.4175 | 2571702.354 | 1211618.7612

## bus_geodata
| x | y | coords
0 | 2571565.4975 | 1211673.238
1 | 2571566.6429 | 1211673.1558
2 | 2571585.3429 | 1211671.8134
3 | 2571602.0262 | 1211674.8878
4 | 2571584.7565 | 1211657.2706
5 | 2571608.9057 | 1211679.8563
6 | 2571586.6634 | 1211704.739
7 | 2571586.8684 | 1211709.85
8 | 2571584.5814 | 1211652.9274
9 | 2571524.9481 | 1211687.6103
10 | 2571525.1665 | 1211684.7114
11 | 2571528.9359 | 1211657.464
12 | 2571529.4472 | 1211653.2555
13 | 2571532.5976 | 1211621.7538
14 | 2571533.7907 | 1211597.1509
15 | 2571581.4552 | 1211575.3995
16 | 2571581.6985 | 1211581.4337
17 | 2571581.5167 | 1211567.6058
18 | 2571581.775 | 1211583.3316
19 | 2571609.2374 | 1211573.1779
20 | 2571588.043 | 1211739.1387
21 | 2571582.3378 | 1211745.6475
22 | 2571609.2463 | 1211746.8648
23 | 2571596.4563 | 1211727.3189
24 | 2571569.8575 | 1211744.6621
25 | 2571578.4354 | 1211754.9806
26 | 2571610.9983 | 1211747.5032
27 | 2571605.7998 | 1211714.1924
28 | 2571566.9781 | 1211743.3616
29 | 2571617.6273 | 1211749.9187
30 | 2571615.1702 | 1211703.0236
31 | 2571583.9415 | 1211637.0586
32 | 2571583.2746 | 1211620.521
33 | 2571584.2559 | 1211644.8546
34 | 2571583.1701 | 1211617.9287
35 | 2571583.1228 | 1211616.7558
36 | 2571582.9899 | 1211613.4602
37 | 2571620.4226 | 1211750.9372
38 | 2571621.6539 | 1211751.3859
39 | 2571627.6353 | 1211753.5654
40 | 2571641.3325 | 1211758.5564
41 | 2571678.0247 | 1211672.5313
42 | 2571687.3283 | 1211666.6645
43 | 2571675.7004 | 1211673.8439
44 | 2571687.8464 | 1211666.2851
45 | 2571672.6492 | 1211675.432
46 | 2571688.0567 | 1211666.1311
47 | 2571665.6576 | 1211678.3714
48 | 2571694.2851 | 1211661.6146
49 | 2571651.6903 | 1211683.0783
50 | 2571698.6056 | 1211658.5345
51 | 2571700.1739 | 1211657.4165
52 | 2571709.788 | 1211650.134
53 | 2571616.4174 | 1211701.7127
54 | 2571624.2369 | 1211693.4937
55 | 2571639.8136 | 1211684.8496
56 | 2571640.3958 | 1211658.5915
57 | 2571645.6809 | 1211650.1908
58 | 2571723.4319 | 1211640.9375
59 | 2571711.8207 | 1211627.8735
60 | 2571739.4853 | 1211627.9495
61 | 2571670.3266 | 1211574.8861
62 | 2571667.9189 | 1211583.5068
63 | 2571664.4046 | 1211596.5266
64 | 2571664.276 | 1211596.4722
65 | 2571677.942 | 1211602.8483
66 | 2571638.7729 | 1211585.6784
67 | 2571683.4433 | 1211605.7189
68 | 2571609.4088 | 1211573.2504
69 | 2571617.8951 | 1211576.8421
70 | 2571623.4481 | 1211579.1923
71 | 2571628.7814 | 1211581.4496
72 | 2571748.1719 | 1211551.6387
73 | 2571754.8763 | 1211536.3397
74 | 2571748.1284 | 1211556.9279
75 | 2571783.9116 | 1211552.094
76 | 2571699.5944 | 1211570.1551
77 | 2571695.6053 | 1211512.5397
78 | 2571752.0754 | 1211616.937
79 | 2571695.0565 | 1211612.9537
80 | 2571692.3634 | 1211611.2775
81 | 2571698.9251 | 1211615.8994
82 | 2571685.9406 | 1211607.2775
83 | 2571702.354 | 1211618.7612
84 | 2571707.9635 | 1211623.7358
85 | 2571645.6809 | 1211650.1908

## line_std_types
| c_nf_per_km | r_ohm_per_km | x_ohm_per_km | max_i_ka | type | q_mm2 | alpha | voltage_rating
NAYY 4x50 SE | 210 | 0.642 | 0.083 | 0.142 | cs | 50 | 0.00403 | LV
NAYY 4x120 SE | 264 | 0.225 | 0.08 | 0.242 | cs | 120 | 0.00403 | LV
NAYY 4x150 SE | 261 | 0.208 | 0.08 | 0.27 | cs | 150 | 0.00403 | LV
NA2XS2Y 1x95 RM/25 12/20 kV | 216 | 0.313 | 0.132 | 0.252 | cs | 95 | 0.00403 | MV
NA2XS2Y 1x185 RM/25 12/20 kV | 273 | 0.161 | 0.117 | 0.362 | cs | 185 | 0.00403 | MV
NA2XS2Y 1x240 RM/25 12/20 kV | 304 | 0.122 | 0.112 | 0.421 | cs | 240 | 0.00403 | MV
NA2XS2Y 1x95 RM/25 6/10 kV | 315 | 0.313 | 0.123 | 0.249 | cs | 95 | 0.00403 | MV
NA2XS2Y 1x185 RM/25 6/10 kV | 406 | 0.161 | 0.11 | 0.358 | cs | 185 | 0.00403 | MV
NA2XS2Y 1x240 RM/25 6/10 kV | 456 | 0.122 | 0.105 | 0.416 | cs | 240 | 0.00403 | MV
NA2XS2Y 1x150 RM/25 12/20 kV | 250 | 0.206 | 0.116 | 0.319 | cs | 150 | 0.00403 | MV
NA2XS2Y 1x120 RM/25 12/20 kV | 230 | 0.253 | 0.119 | 0.283 | cs | 120 | 0.00403 | MV
NA2XS2Y 1x70 RM/25 12/20 kV | 190 | 0.443 | 0.132 | 0.22 | cs | 70 | 0.00403 | MV
NA2XS2Y 1x150 RM/25 6/10 kV | 360 | 0.206 | 0.11 | 0.315 | cs | 150 | 0.00403 | MV
NA2XS2Y 1x120 RM/25 6/10 kV | 340 | 0.253 | 0.113 | 0.28 | cs | 120 | 0.00403 | MV
NA2XS2Y 1x70 RM/25 6/10 kV | 280 | 0.443 | 0.123 | 0.217 | cs | 70 | 0.00403 | MV
N2XS(FL)2Y 1x120 RM/35 64/110 kV | 112 | 0.153 | 0.166 | 0.366 | cs | 120 | 0.00393 | HV
N2XS(FL)2Y 1x185 RM/35 64/110 kV | 125 | 0.099 | 0.156 | 0.457 | cs | 185 | 0.00393 | HV
N2XS(FL)2Y 1x240 RM/35 64/110 kV | 135 | 0.075 | 0.149 | 0.526 | cs | 240 | 0.00393 | HV
N2XS(FL)2Y 1x300 RM/35 64/110 kV | 144 | 0.06 | 0.144 | 0.588 | cs | 300 | 0.00393 | HV
15-AL1/3-ST1A 0.4 | 11 | 1.8769 | 0.35 | 0.105 | ol | 16 | 0.00403 | LV
24-AL1/4-ST1A 0.4 | 11.25 | 1.2012 | 0.335 | 0.14 | ol | 24 | 0.00403 | LV
48-AL1/8-ST1A 0.4 | 12.2 | 0.5939 | 0.3 | 0.21 | ol | 48 | 0.00403 | LV
94-AL1/15-ST1A 0.4 | 13.2 | 0.306 | 0.29 | 0.35 | ol | 94 | 0.00403 | LV
34-AL1/6-ST1A 10.0 | 9.7 | 0.8342 | 0.36 | 0.17 | ol | 34 | 0.00403 | MV
48-AL1/8-ST1A 10.0 | 10.1 | 0.5939 | 0.35 | 0.21 | ol | 48 | 0.00403 | MV
70-AL1/11-ST1A 10.0 | 10.4 | 0.4132 | 0.339 | 0.29 | ol | 70 | 0.00403 | MV
94-AL1/15-ST1A 10.0 | 10.75 | 0.306 | 0.33 | 0.35 | ol | 94 | 0.00403 | MV
122-AL1/20-ST1A 10.0 | 11.1 | 0.2376 | 0.323 | 0.41 | ol | 122 | 0.00403 | MV
149-AL1/24-ST1A 10.0 | 11.25 | 0.194 | 0.315 | 0.47 | ol | 149 | 0.00403 | MV
34-AL1/6-ST1A 20.0 | 9.15 | 0.8342 | 0.382 | 0.17 | ol | 34 | 0.00403 | MV
48-AL1/8-ST1A 20.0 | 9.5 | 0.5939 | 0.372 | 0.21 | ol | 48 | 0.00403 | MV
70-AL1/11-ST1A 20.0 | 9.7 | 0.4132 | 0.36 | 0.29 | ol | 70 | 0.00403 | MV
94-AL1/15-ST1A 20.0 | 10 | 0.306 | 0.35 | 0.35 | ol | 94 | 0.00403 | MV
122-AL1/20-ST1A 20.0 | 10.3 | 0.2376 | 0.344 | 0.41 | ol | 122 | 0.00403 | MV
149-AL1/24-ST1A 20.0 | 10.5 | 0.194 | 0.337 | 0.47 | ol | 149 | 0.00403 | MV
184-AL1/30-ST1A 20.0 | 10.75 | 0.1571 | 0.33 | 0.535 | ol | 184 | 0.00403 | MV
243-AL1/39-ST1A 20.0 | 11 | 0.1188 | 0.32 | 0.645 | ol | 243 | 0.00403 | MV
48-AL1/8-ST1A 110.0 | 8 | 0.5939 | 0.46 | 0.21 | ol | 48 | 0.00403 | HV
70-AL1/11-ST1A 110.0 | 8.4 | 0.4132 | 0.45 | 0.29 | ol | 70 | 0.00403 | HV
94-AL1/15-ST1A 110.0 | 8.65 | 0.306 | 0.44 | 0.35 | ol | 94 | 0.00403 | HV
122-AL1/20-ST1A 110.0 | 8.5 | 0.2376 | 0.43 | 0.41 | ol | 122 | 0.00403 | HV
149-AL1/24-ST1A 110.0 | 8.75 | 0.194 | 0.41 | 0.47 | ol | 149 | 0.00403 | HV
184-AL1/30-ST1A 110.0 | 8.8 | 0.1571 | 0.4 | 0.535 | ol | 184 | 0.00403 | HV
243-AL1/39-ST1A 110.0 | 9 | 0.1188 | 0.39 | 0.645 | ol | 243 | 0.00403 | HV
305-AL1/39-ST1A 110.0 | 9.2 | 0.0949 | 0.38 | 0.74 | ol | 305 | 0.00403 | HV
490-AL1/64-ST1A 110.0 | 9.75 | 0.059 | 0.37 | 0.96 | ol | 490 | 0.00403 | HV
679-AL1/86-ST1A 110.0 | 9.95 | 0.042 | 0.36 | 1.15 | ol | 679 | 0.00403 | HV
490-AL1/64-ST1A 220.0 | 10 | 0.059 | 0.285 | 0.96 | ol | 490 | 0.00403 | HV
679-AL1/86-ST1A 220.0 | 11.7 | 0.042 | 0.275 | 1.15 | ol | 679 | 0.00403 | HV
490-AL1/64-ST1A 380.0 | 11 | 0.059 | 0.253 | 0.96 | ol | 490 | 0.00403 | HV
679-AL1/86-ST1A 380.0 | 14.6 | 0.042 | 0.25 | 1.15 | ol | 679 | 0.00403 | HV

## trafo_std_types
| i0_percent | pfe_kw | vkr_percent | sn_mva | vn_lv_kv | vn_hv_kv | vk_percent | shift_degree | vector_group | tap_side | tap_neutral | tap_min | tap_max | tap_step_degree | tap_step_percent | tap_phase_shifter
160 MVA 380/110 kV | 0.06 | 60 | 0.25 | 160 | 110 | 380 | 12.2 | 0 | Yy0 | hv | 0 | -9 | 9 | 0 | 1.5 | FALSE
100 MVA 220/110 kV | 0.06 | 55 | 0.26 | 100 | 110 | 220 | 12 | 0 | Yy0 | hv | 0 | -9 | 9 | 0 | 1.5 | FALSE
63 MVA 110/20 kV | 0.04 | 22 | 0.32 | 63 | 20 | 110 | 18 | 150 | YNd5 | hv | 0 | -9 | 9 | 0 | 1.5 | FALSE
40 MVA 110/20 kV | 0.05 | 18 | 0.34 | 40 | 20 | 110 | 16.2 | 150 | YNd5 | hv | 0 | -9 | 9 | 0 | 1.5 | FALSE
25 MVA 110/20 kV | 0.07 | 14 | 0.41 | 25 | 20 | 110 | 12 | 150 | YNd5 | hv | 0 | -9 | 9 | 0 | 1.5 | FALSE
63 MVA 110/10 kV | 0.04 | 22 | 0.32 | 63 | 10 | 110 | 18 | 150 | YNd5 | hv | 0 | -9 | 9 | 0 | 1.5 | FALSE
40 MVA 110/10 kV | 0.05 | 18 | 0.34 | 40 | 10 | 110 | 16.2 | 150 | YNd5 | hv | 0 | -9 | 9 | 0 | 1.5 | FALSE
25 MVA 110/10 kV | 0.07 | 14 | 0.41 | 25 | 10 | 110 | 12 | 150 | YNd5 | hv | 0 | -9 | 9 | 0 | 1.5 | FALSE
0.25 MVA 20/0.4 kV | 0.32 | 0.8 | 1.44 | 0.25 | 0.4 | 20 | 6 | 150 | Yzn5 | hv | 0 | -2 | 2 | 0 | 2.5 | FALSE
0.4 MVA 20/0.4 kV | 0.3375 | 1.35 | 1.425 | 0.4 | 0.4 | 20 | 6 | 150 | Dyn5 | hv | 0 | -2 | 2 | 0 | 2.5 | FALSE
0.63 MVA 20/0.4 kV | 0.2619 | 1.65 | 1.206 | 0.63 | 0.4 | 20 | 6 | 150 | Dyn5 | hv | 0 | -2 | 2 | 0 | 2.5 | FALSE
0.25 MVA 10/0.4 kV | 0.24 | 0.6 | 1.2 | 0.25 | 0.4 | 10 | 4 | 150 | Dyn5 | hv | 0 | -2 | 2 | 0 | 2.5 | FALSE
0.4 MVA 10/0.4 kV | 0.2375 | 0.95 | 1.325 | 0.4 | 0.4 | 10 | 4 | 150 | Dyn5 | hv | 0 | -2 | 2 | 0 | 2.5 | FALSE
0.63 MVA 10/0.4 kV | 0.1873 | 1.18 | 1.0794 | 0.63 | 0.4 | 10 | 4 | 150 | Dyn5 | hv | 0 | -2 | 2 | 0 | 2.5 | FALSE

## trafo3w_std_types
| sn_hv_mva | sn_mv_mva | sn_lv_mva | vn_hv_kv | vn_mv_kv | vn_lv_kv | vk_hv_percent | vk_mv_percent | vk_lv_percent | vkr_hv_percent | vkr_mv_percent | vkr_lv_percent | pfe_kw | i0_percent | shift_mv_degree | shift_lv_degree | vector_group | tap_side | tap_neutral | tap_min | tap_max | tap_step_percent
63/25/38 MVA 110/20/10 kV | 63 | 25 | 38 | 110 | 20 | 10 | 10.4 | 10.4 | 10.4 | 0.28 | 0.32 | 0.35 | 35 | 0.89 | 0 | 0 | YN0yn0yn0 | hv | 0 | -10 | 10 | 1.2
63/25/38 MVA 110/10/10 kV | 63 | 25 | 38 | 110 | 10 | 10 | 10.4 | 10.4 | 10.4 | 0.28 | 0.32 | 0.35 | 35 | 0.89 | 0 | 0 | YN0yn0yn0 | hv | 0 | -10 | 10 | 1.2

## fuse_std_types
| fuse_type | i_rated_a | t_avg | t_min | t_total | x_avg | x_min | x_total
HV 100A | HV 100A | 100 | 0 | [10.0, 3.64, 0.854, 0.281, 0.1, 0.0531, 0.022, 0.01] | [10.0, 4.267, 1.21, 0.403, 0.1, 0.058, 0.022, 0.01] | 0 | [300.0, 350.0, 450.0, 550.0, 700.0, 850.0, 1200.0, 1752.0] | [600.0, 700.0, 900.0, 1150.0, 1665.0, 2000.0, 3000.0, 4313.0]
HV 10A | HV 10A | 10 | 0 | [10.0, 1675.0, 0.344, 0.156, 0.1, 0.0417, 0.0171, 0.01] | [10.0, 1.3, 0.3, 0.155, 0.1, 0.0555, 0.023, 0.01] | 0 | [30.0, 32.0, 35.0, 37.0, 39.0, 50.0, 70.0, 88.0] | [60.0, 70.0, 80.0, 87.0, 94.0, 110.0, 150.0, 216.0]
HV 125A | HV 125A | 125 | 0 | [10.0, 1.82, 0.344, 0.1, 0.0467, 0.0269, 0.01] | [10.0, 2.478, 0.426, 0.1, 0.0427, 0.0211, 0.01] | 0 | [375.0, 500.0, 700.0, 925.0, 1200.0, 1500.0, 2341.0] | [750.0, 1000.0, 1500.0, 2200.0, 3000.0, 4000.0, 5765.0]
HV 160A | HV 160A | 160 | 0 | [10.0, 4.15, 1.03, 0.198, 0.1, 0.051, 0.0172, 0.01] | [10.0, 2.3, 0.734, 0.274, 0.1, 0.046, 0.0177, 0.01] | 0 | [480.0, 550.0, 700.0, 1000.0, 1260.0, 1600.0, 2500.0, 3227.0] | [960.0, 1300.0, 1700.0, 2200.0, 2996.0, 4000.0, 6000.0, 7946.0]
HV 16A | HV 16A | 16 | 0 | [10.0, 0.352, 0.164, 0.1, 0.0649, 0.0342, 0.01] | [10.0, 2.34, 0.722, 0.181, 0.1, 0.055, 0.0296, 0.01] | 0 | [48.0, 60.0, 65.0, 71.0, 80.0, 100.0, 162.0] | [96.0, 110.0, 125.0, 150.0, 168.0, 200.0, 250.0, 398.0]
HV 200A | HV 200A | 200 | 0 | [10.0, 4.267, 1.21, 0.403, 0.1, 0.058, 0.022, 0.01] | [10.0, 3.73, 1.654, 0.328, 0.1, 0.0531, 0.019, 0.01] | 0 | [600.0, 700.0, 900.0, 1150.0, 1665.0, 2000.0, 3000.0, 4313.0] | [1200.0, 1500.0, 1800.0, 2700.0, 3960.0, 5000.0, 7500.0, 10620.0]
HV 20A | HV 20A | 20 | 0 | [10.0, 1.3, 0.3, 0.155, 0.1, 0.0555, 0.023, 0.01] | [10.0, 1.3, 0.161, 0.1, 0.0611, 0.0399, 0.0141, 0.01] | 0 | [60.0, 70.0, 80.0, 87.0, 94.0, 110.0, 150.0, 216.0] | [120.0, 150.0, 200.0, 223.0, 260.0, 300.0, 450.0, 532.0]
HV 25A | HV 25A | 25 | 0 | [10.0, 2.512, 0.833, 0.299, 0.1, 0.0372, 0.0223, 0.01] | [10.0, 3.125, 0.597, 0.198, 0.1, 0.0378, 0.022, 0.01] | 0 | [75.0, 82.0, 90.0, 100.0, 124.0, 170.0, 200.0, 289.0] | [150.0, 170.0, 210.0, 250.0, 294.0, 400.0, 500.0, 711.0]
HV 31.5A | HV 31.5A | 31.5 | 0 | [10.0, 2.34, 0.722, 0.181, 0.1, 0.055, 0.0296, 0.01] | [10.0, 2.84, 0.368, 0.164, 0.1, 0.0621, 0.0378, 0.0195, 0.01] | 0 | [95.0, 110.0, 125.0, 150.0, 165.0, 200.0, 250.0, 390.0] | [189.0, 220.0, 300.0, 350.0, 393.0, 450.0, 530.0, 700.0, 960.0]
HV 40A | HV 40A | 40 | 0 | [10.0, 1.3, 0.161, 0.1, 0.0611, 0.0399, 0.0141, 0.01] | [10.0, 2.05, 0.369, 0.198, 0.1, 0.051, 0.0298, 0.01] | 0 | [120.0, 150.0, 200.0, 223.0, 260.0, 300.0, 450.0, 532.0] | [240.0, 300.0, 400.0, 450.0, 530.0, 650.0, 800.0, 1311.0]
HV 50A | HV 50A | 50 | 0 | [10.0, 3.215, 0.597, 0.198, 0.1, 0.0378, 0.022, 0.01] | [10.0, 3.64, 0.854, 0.281, 0.1, 0.0531, 0.022, 0.01] | 0 | [150.0, 170.0, 210.0, 250.0, 294.0, 400.0, 500.0, 711.0] | [300.0, 350.0, 450.0, 550.0, 700.0, 850.0, 1200.0, 1752.0]
HV 6.3A | HV 6.3A | 6.3 | 0 | [10.0, 1.39, 0.344, 0.168, 0.1, 0.056, 0.0263, 0.01] | [10.0, 1.711, 0.516, 0.198, 0.1, 0.0634, 0.0303, 0.01] | 0 | [19.0, 19.5, 20.4, 20.8, 22.0, 25.0, 32.0, 48.0] | [38.0, 40.0, 43.0, 48.0, 53.0, 60.0, 75.0, 118.0]
HV 63A | HV 63A | 63 | 0 | [10.0, 2.84, 0.368, 0.164, 0.1, 0.0621, 0.0378, 0.0195, 0.01] | [10.0, 1.82, 0.344, 0.1, 0.0467, 0.0269, 0.01] | 0 | [189.0, 220.0, 300.0, 350.0, 393.0, 450.0, 530.0, 700.0, 961.0] | [378.0, 500.0, 700.0, 934.0, 1200.0, 1500.0, 2366.0]
HV 80A | HV 80A | 80 | 0 | [10.0, 2.05, 0.369, 0.198, 0.1, 0.051, 0.0298, 0.01] | [10.0, 4.15, 1.03, 0.198, 0.1, 0.051, 0.0172, 0.01] | 0 | [240.0, 300.0, 400.0, 450.0, 530.0, 650.0, 800.0, 1311.0] | [480.0, 550.0, 700.0, 1000.0, 1260.0, 1600.0, 2500.0, 3227.0]
Siemens NH-1-100 | Siemens NH-1-100 | 100 | [5400.0, 2000.0, 400.0, 20.0, 1.0, 0.2, 0.012, 0.004] | 0 | 0 | [150.0, 190.0, 250.0, 430.0, 900.0, 1250.0, 2700.0, 3600.0] | 0 | 0
Siemens NH-1-125 | Siemens NH-1-125 | 125 | [4800.0, 120.0, 7.0, 0.1, 0.004] | 0 | 0 | [180.0, 400.0, 740.0, 2000.0, 4250.0] | 0 | 0
Siemens NH-1-16 | Siemens NH-1-16 | 16 | [4000.0, 400.0, 2.0, 0.1, 0.04, 0.01] | 0 | 0 | [26.0, 35.0, 75.0, 150.0, 200.0, 300.0] | 0 | 0
Siemens NH-1-160 | Siemens NH-1-160 | 160 | [4800.0, 120.0, 7.0, 0.1, 0.004] | 0 | 0 | [210.0, 500.0, 900.0, 2300.0, 5000.0] | 0 | 0
Siemens NH-1-25 | Siemens NH-1-25 | 25 | [4000.0, 1000.0, 10.0, 0.2, 0.02, 0.01] | 0 | 0 | [40.0, 50.0, 100.0, 210.0, 400.0, 500.0] | 0 | 0
Siemens NH-1-50 | Siemens NH-1-50 | 50 | [4000.0, 40.0, 4.0, 1.0, 0.02, 0.01] | 0 | 0 | [86.0, 200.0, 300.0, 400.0, 1000.0, 1280.0] | 0 | 0
Siemens NH-1-63 | Siemens NH-1-63 | 63 | [4000.0, 100.0, 10.0, 2.0, 0.04, 0.01] | 0 | 0 | [100.0, 200.0, 300.0, 400.0, 1000.0, 1500.0] | 0 | 0
Siemens NH-1-80 | Siemens NH-1-80 | 80 | [4800.0, 120.0, 7.0, 0.1, 0.01] | 0 | 0 | [150.58, 250.0, 450.0, 1150.0, 2470.0] | 0 | 0
Siemens NH-2-1000 | Siemens NH-2-1000 | 1000 | [4800.0, 120.0, 7.0, 0.1, 0.004] | 0 | 0 | [1900.0, 3500.0, 8400.0, 24000.0, 52000.0] | 0 | 0
Siemens NH-2-200 | Siemens NH-2-200 | 200 | [4800.0, 120.0, 7.0, 0.1, 0.004] | 0 | 0 | [280.0, 650.0, 1200.0, 3000.0, 7000.0] | 0 | 0
Siemens NH-2-224 | Siemens NH-2-224 | 224 | [4800.0, 120.0, 7.0, 0.2, 0.04, 0.004] | 0 | 0 | [400.0, 750.0, 1453.0, 3025.0, 4315.0, 7600.0] | 0 | 0
Siemens NH-2-250 | Siemens NH-2-250 | 250 | [4800.0, 120.0, 7.0, 0.1, 0.004] | 0 | 0 | [450.0, 800.0, 1650.0, 4000.0, 8500.0] | 0 | 0
Siemens NH-2-315 | Siemens NH-2-315 | 315 | [4800.0, 120.0, 7.0, 0.1, 0.004] | 0 | 0 | [550.0, 920.0, 1900.0, 5000.0, 11000.0] | 0 | 0
Siemens NH-2-355 | Siemens NH-2-355 | 355 | [4800.0, 120.0, 6.0, 0.1, 0.004] | 0 | 0 | [650.0, 1116.27, 2350.0, 5840.0, 12790.0] | 0 | 0
Siemens NH-2-400 | Siemens NH-2-400 | 400 | [4800.0, 120.0, 7.0, 0.1, 0.004] | 0 | 0 | [720.0, 1350.0, 2800.0, 6500.0, 15000.0] | 0 | 0
Siemens NH-2-425 | Siemens NH-2-425 | 425 | [4800.0, 120.0, 7.0, 0.1, 0.004] | 0 | 0 | [850.0, 1500.0, 3050.0, 7500.0, 16500.0] | 0 | 0
Siemens NH-2-630 | Siemens NH-2-630 | 630 | [4800.0, 120.0, 7.0, 0.1, 0.004] | 0 | 0 | [1200.0, 2000.0, 4800.0, 12000.0, 26000.0] | 0 | 0

## dtypes
| element | column | dtype
0 | bus | name | object
1 | bus | vn_kv | float64
2 | bus | type | object
3 | bus | zone | object
4 | bus | in_service | bool
5 | load | name | object
6 | load | bus | uint32
7 | load | p_mw | float64
8 | load | q_mvar | float64
9 | load | const_z_percent | float64
10 | load | const_i_percent | float64
11 | load | sn_mva | float64
12 | load | scaling | float64
13 | load | in_service | bool
14 | load | type | object
15 | ext_grid | name | object
16 | ext_grid | bus | uint32
17 | ext_grid | vm_pu | float64
18 | ext_grid | va_degree | float64
19 | ext_grid | slack_weight | float64
20 | ext_grid | in_service | bool
21 | line | name | object
22 | line | std_type | object
23 | line | from_bus | uint32
24 | line | to_bus | uint32
25 | line | length_km | float64
26 | line | r_ohm_per_km | float64
27 | line | x_ohm_per_km | float64
28 | line | c_nf_per_km | float64
29 | line | g_us_per_km | float64
30 | line | max_i_ka | float64
31 | line | df | float64
32 | line | parallel | uint32
33 | line | type | object
34 | line | in_service | bool
35 | trafo | name | object
36 | trafo | std_type | object
37 | trafo | hv_bus | uint32
38 | trafo | lv_bus | uint32
39 | trafo | sn_mva | float64
40 | trafo | vn_hv_kv | float64
41 | trafo | vn_lv_kv | float64
42 | trafo | vk_percent | float64
43 | trafo | vkr_percent | float64
44 | trafo | pfe_kw | float64
45 | trafo | i0_percent | float64
46 | trafo | shift_degree | float64
47 | trafo | tap_side | object
48 | trafo | tap_neutral | int32
49 | trafo | tap_min | int32
50 | trafo | tap_max | int32
51 | trafo | tap_step_percent | float64
52 | trafo | tap_step_degree | float64
53 | trafo | tap_pos | int32
54 | trafo | tap_phase_shifter | bool
55 | trafo | parallel | uint32
56 | trafo | df | float64
57 | trafo | in_service | bool
58 | line_geodata | coords | object
59 | bus_geodata | x | float64
60 | bus_geodata | y | float64
61 | bus_geodata | coords | object

## parameters
| version | format_version | converged | OPF_converged | name | f_hz | sn_mva
0 | 2.14.6 | 2.14.0 | FALSE | FALSE |  | 50 | 1