## bus
| name | vn_kv | type | zone | in_service
0 | bus_LV_6455-6_0_4_node_0 | 0.4 | n |  | TRUE
1 | bus_LV_6455-6_0_4_node_1 | 0.4 | n |  | TRUE
2 | bus_LV_6455-6_0_4_node_2 | 0.4 | n |  | TRUE
3 | bus_LV_6455-6_0_4_node_3 | 0.4 | n |  | TRUE
4 | bus_LV_6455-6_0_4_node_4 | 0.4 | n |  | TRUE
5 | bus_LV_6455-6_0_4_node_13 | 0.4 | n |  | TRUE
6 | bus_LV_6455-6_0_4_node_9 | 0.4 | n |  | TRUE
7 | bus_LV_6455-6_0_4_node_6 | 0.4 | n |  | TRUE
8 | bus_LV_6455-6_0_4_node_14 | 0.4 | n |  | TRUE
9 | bus_LV_6455-6_0_4_node_5 | 0.4 | n |  | TRUE
10 | bus_LV_6455-6_0_4_node_7 | 0.4 | n |  | TRUE
11 | bus_LV_6455-6_0_4_node_8 | 0.4 | n |  | TRUE
12 | bus_LV_6455-6_0_4_node_10 | 0.4 | n |  | TRUE
13 | bus_LV_6455-6_0_4_node_11 | 0.4 | n |  | TRUE
14 | bus_LV_6455-6_0_4_node_12 | 0.4 | n |  | TRUE
15 | bus_LV_6455-6_0_4_node_186 | 0.4 | n |  | TRUE
16 | bus_LV_6455-6_0_4_node_15 | 0.4 | n |  | TRUE
17 | bus_LV_6455-6_0_4_node_59 | 0.4 | n |  | TRUE
18 | bus_LV_6455-6_0_4_node_39 | 0.4 | n |  | TRUE
19 | bus_LV_6455-6_0_4_node_58 | 0.4 | n |  | TRUE
20 | bus_LV_6455-6_0_4_node_61 | 0.4 | n |  | TRUE
21 | bus_LV_6455-6_0_4_node_36 | 0.4 | n |  | TRUE
22 | bus_LV_6455-6_0_4_node_27 | 0.4 | n |  | TRUE
23 | bus_LV_6455-6_0_4_node_16 | 0.4 | n |  | TRUE
24 | bus_LV_6455-6_0_4_node_17 | 0.4 | n |  | TRUE
25 | bus_LV_6455-6_0_4_node_18 | 0.4 | n |  | TRUE
26 | bus_LV_6455-6_0_4_node_19 | 0.4 | n |  | TRUE
27 | bus_LV_6455-6_0_4_node_28 | 0.4 | n |  | TRUE
28 | bus_LV_6455-6_0_4_node_24 | 0.4 | n |  | TRUE
29 | bus_LV_6455-6_0_4_node_47 | 0.4 | n |  | TRUE
30 | bus_LV_6455-6_0_4_node_46 | 0.4 | n |  | TRUE
31 | bus_LV_6455-6_0_4_node_25 | 0.4 | n |  | TRUE
32 | bus_LV_6455-6_0_4_node_20 | 0.4 | n |  | TRUE
33 | bus_LV_6455-6_0_4_node_21 | 0.4 | n |  | TRUE
34 | bus_LV_6455-6_0_4_node_22 | 0.4 | n |  | TRUE
35 | bus_LV_6455-6_0_4_node_172 | 0.4 | n |  | TRUE
36 | bus_LV_6455-6_0_4_node_23 | 0.4 | n |  | TRUE
37 | bus_LV_6455-6_0_4_node_40 | 0.4 | n |  | TRUE
38 | bus_LV_6455-6_0_4_node_41 | 0.4 | n |  | TRUE
39 | bus_LV_6455-6_0_4_node_48 | 0.4 | n |  | TRUE
40 | bus_LV_6455-6_0_4_node_50 | 0.4 | n |  | TRUE
41 | bus_LV_6455-6_0_4_node_26 | 0.4 | n |  | TRUE
42 | bus_LV_6455-6_0_4_node_52 | 0.4 | n |  | TRUE
43 | bus_LV_6455-6_0_4_node_54 | 0.4 | n |  | TRUE
44 | bus_LV_6455-6_0_4_node_38 | 0.4 | n |  | TRUE
45 | bus_LV_6455-6_0_4_node_32 | 0.4 | n |  | TRUE
46 | bus_LV_6455-6_0_4_node_29 | 0.4 | n |  | TRUE
47 | bus_LV_6455-6_0_4_node_30 | 0.4 | n |  | TRUE
48 | bus_LV_6455-6_0_4_node_31 | 0.4 | n |  | TRUE
49 | bus_LV_6455-6_0_4_node_33 | 0.4 | n |  | TRUE
50 | bus_LV_6455-6_0_4_node_56 | 0.4 | n |  | TRUE
51 | bus_LV_6455-6_0_4_node_57 | 0.4 | n |  | TRUE
52 | bus_LV_6455-6_0_4_node_34 | 0.4 | n |  | TRUE
53 | bus_LV_6455-6_0_4_node_49 | 0.4 | n |  | TRUE
54 | bus_LV_6455-6_0_4_node_51 | 0.4 | n |  | TRUE
55 | bus_LV_6455-6_0_4_node_60 | 0.4 | n |  | TRUE
56 | bus_LV_6455-6_0_4_node_55 | 0.4 | n |  | TRUE
57 | bus_LV_6455-6_0_4_node_78 | 0.4 | n |  | TRUE
58 | bus_LV_6455-6_0_4_node_79 | 0.4 | n |  | TRUE
59 | bus_LV_6455-6_0_4_node_80 | 0.4 | n |  | TRUE
60 | bus_LV_6455-6_0_4_node_81 | 0.4 | n |  | TRUE
61 | bus_LV_6455-6_0_4_node_82 | 0.4 | n |  | TRUE
62 | bus_LV_6455-6_0_4_node_165 | 0.4 | n |  | TRUE
63 | bus_LV_6455-6_0_4_node_166 | 0.4 | n |  | TRUE
64 | bus_LV_6455-6_0_4_node_167 | 0.4 | n |  | TRUE
65 | bus_LV_6455-6_0_4_node_83 | 0.4 | n |  | TRUE
66 | bus_LV_6455-6_0_4_node_84 | 0.4 | n |  | TRUE
67 | bus_LV_6455-6_0_4_node_85 | 0.4 | n |  | TRUE
68 | bus_LV_6455-6_0_4_node_86 | 0.4 | n |  | TRUE
69 | bus_LV_6455-6_0_4_node_91 | 0.4 | n |  | TRUE
70 | bus_LV_6455-6_0_4_node_92 | 0.4 | n |  | TRUE
71 | bus_LV_6455-6_0_4_node_88 | 0.4 | n |  | TRUE
72 | bus_LV_6455-6_0_4_node_89 | 0.4 | n |  | TRUE
73 | bus_LV_6455-6_0_4_node_90 | 0.4 | n |  | TRUE
74 | bus_LV_6455-6_0_4_node_181 | 0.4 | n |  | TRUE
75 | bus_LV_6455-6_0_4_node_139 | 0.4 | n |  | TRUE
76 | bus_LV_6455-6_0_4_node_136 | 0.4 | n |  | TRUE
77 | bus_LV_6455-6_0_4_node_93 | 0.4 | n |  | TRUE
78 | bus_LV_6455-6_0_4_node_137 | 0.4 | n |  | TRUE
79 | bus_LV_6455-6_0_4_node_138 | 0.4 | n |  | TRUE
80 | bus_LV_6455-6_0_4_node_99 | 0.4 | n |  | TRUE
81 | bus_LV_6455-6_0_4_node_100 | 0.4 | n |  | TRUE
82 | bus_LV_6455-6_0_4_node_101 | 0.4 | n |  | TRUE
83 | bus_LV_6455-6_0_4_node_102 | 0.4 | n |  | TRUE
84 | bus_LV_6455-6_0_4_node_103 | 0.4 | n |  | TRUE
85 | bus_LV_6455-6_0_4_node_104 | 0.4 | n |  | TRUE
86 | bus_LV_6455-6_0_4_node_105 | 0.4 | n |  | TRUE
87 | bus_LV_6455-6_0_4_node_106 | 0.4 | n |  | TRUE
88 | bus_LV_6455-6_0_4_node_118 | 0.4 | n |  | TRUE
89 | bus_LV_6455-6_0_4_node_119 | 0.4 | n |  | TRUE
90 | bus_LV_6455-6_0_4_node_107 | 0.4 | n |  | TRUE
91 | bus_LV_6455-6_0_4_node_108 | 0.4 | n |  | TRUE
92 | bus_LV_6455-6_0_4_node_109 | 0.4 | n |  | TRUE
93 | bus_LV_6455-6_0_4_node_110 | 0.4 | n |  | TRUE
94 | bus_LV_6455-6_0_4_node_111 | 0.4 | n |  | TRUE
95 | bus_LV_6455-6_0_4_node_112 | 0.4 | n |  | TRUE
96 | bus_LV_6455-6_0_4_node_152 | 0.4 | n |  | TRUE
97 | bus_LV_6455-6_0_4_node_115 | 0.4 | n |  | TRUE
98 | bus_LV_6455-6_0_4_node_153 | 0.4 | n |  | TRUE
99 | bus_LV_6455-6_0_4_node_117 | 0.4 | n |  | TRUE
100 | bus_LV_6455-6_0_4_node_113 | 0.4 | n |  | TRUE
101 | bus_LV_6455-6_0_4_node_114 | 0.4 | n |  | TRUE
102 | bus_LV_6455-6_0_4_node_116 | 0.4 | n |  | TRUE
103 | bus_LV_6455-6_0_4_node_168 | 0.4 | n |  | TRUE
104 | bus_LV_6455-6_0_4_node_170 | 0.4 | n |  | TRUE
105 | bus_LV_6455-6_0_4_node_171 | 0.4 | n |  | TRUE
106 | bus_LV_6455-6_0_4_node_120 | 0.4 | n |  | TRUE
107 | bus_MV_325_0_node_49 | 20 | n |  | TRUE

## load
| name | bus | p_mw | q_mvar | const_z_percent | const_i_percent | sn_mva | scaling | in_service | type
0 | LV_6455-6_0_4_load_0 | 0 | 0.00076714 | 0.00019226 | 0 | 0 |  | 1 | TRUE | wye
1 | LV_6455-6_0_4_load_13 | 5 | 0.00042184 | 0.00010572 | 0 | 0 |  | 1 | TRUE | wye
2 | LV_6455-6_0_4_load_9 | 6 | 0.0042341 | 0.0010612 | 0 | 0 |  | 1 | TRUE | wye
3 | LV_6455-6_0_4_load_6 | 7 | 0.00088131 | 0.00022088 | 0 | 0 |  | 1 | TRUE | wye
4 | LV_6455-6_0_4_load_5 | 9 | 0.00089671 | 0.00022474 | 0 | 0 |  | 1 | TRUE | wye
5 | LV_6455-6_0_4_load_8 | 11 | 0.00086472 | 0.00021672 | 0 | 0 |  | 1 | TRUE | wye
6 | LV_6455-6_0_4_load_10 | 12 | 0.00092331 | 0.0002314 | 0 | 0 |  | 1 | TRUE | wye
7 | LV_6455-6_0_4_load_11 | 13 | 0.00088767 | 0.00022247 | 0 | 0 |  | 1 | TRUE | wye
8 | LV_6455-6_0_4_load_12 | 14 | 0.0004507 | 0.00011296 | 0 | 0 |  | 1 | TRUE | wye
9 | LV_6455-6_0_4_load_186 | 15 | 0.00074242 | 0.00018607 | 0 | 0 |  | 1 | TRUE | wye
10 | LV_6455-6_0_4_load_59 | 17 | 0.0032238 | 0.00080796 | 0 | 0 |  | 1 | TRUE | wye
11 | LV_6455-6_0_4_load_39 | 18 | 0.0018698 | 0.00046861 | 0 | 0 |  | 1 | TRUE | wye
12 | LV_6455-6_0_4_load_58 | 19 | 0.0060305 | 0.0015114 | 0 | 0 |  | 1 | TRUE | wye
13 | LV_6455-6_0_4_load_61 | 20 | 0.00068201 | 0.00017093 | 0 | 0 |  | 1 | TRUE | wye
14 | LV_6455-6_0_4_load_27 | 22 | 0.0039288 | 0.00098465 | 0 | 0 |  | 1 | TRUE | wye
15 | LV_6455-6_0_4_load_16 | 23 | 0.0053385 | 0.001338 | 0 | 0 |  | 1 | TRUE | wye
16 | LV_6455-6_0_4_load_17 | 24 | 0.0011958 | 0.00029969 | 0 | 0 |  | 1 | TRUE | wye
17 | LV_6455-6_0_4_load_18 | 25 | 0.0060086 | 0.0015059 | 0 | 0 |  | 1 | TRUE | wye
18 | LV_6455-6_0_4_load_24 | 28 | 0.0095729 | 0.0023992 | 0 | 0 |  | 1 | TRUE | wye
19 | LV_6455-6_0_4_load_47 | 29 | 0.0059452 | 0.00149 | 0 | 0 |  | 1 | TRUE | wye
20 | LV_6455-6_0_4_load_46 | 30 | 0.0019331 | 0.00048447 | 0 | 0 |  | 1 | TRUE | wye
21 | LV_6455-6_0_4_load_20 | 32 | 0.025128 | 0.0062977 | 0 | 0 |  | 1 | TRUE | wye
22 | LV_6455-6_0_4_load_21 | 33 | 0.0084117 | 0.0021082 | 0 | 0 |  | 1 | TRUE | wye
23 | LV_6455-6_0_4_load_22 | 34 | 0.0066953 | 0.001678 | 0 | 0 |  | 1 | TRUE | wye
24 | LV_6455-6_0_4_load_40 | 37 | 0.0032474 | 0.00081386 | 0 | 0 |  | 1 | TRUE | wye
25 | LV_6455-6_0_4_load_41 | 38 | 0.0019732 | 0.00049454 | 0 | 0 |  | 1 | TRUE | wye
26 | LV_6455-6_0_4_load_48 | 39 | 0.0031352 | 0.00078575 | 0 | 0 |  | 1 | TRUE | wye
27 | LV_6455-6_0_4_load_50 | 40 | 0.0016475 | 0.00041291 | 0 | 0 |  | 1 | TRUE | wye
28 | LV_6455-6_0_4_load_52 | 42 | 0.0044762 | 0.0011218 | 0 | 0 |  | 1 | TRUE | wye
29 | LV_6455-6_0_4_load_54 | 43 | 0.01098 | 0.0027518 | 0 | 0 |  | 1 | TRUE | wye
30 | LV_6455-6_0_4_load_38 | 44 | 0.0025794 | 0.00064647 | 0 | 0 |  | 1 | TRUE | wye
31 | LV_6455-6_0_4_load_32 | 45 | 0.0017829 | 0.00044684 | 0 | 0 |  | 1 | TRUE | wye
32 | LV_6455-6_0_4_load_29 | 46 | 0.015581 | 0.003905 | 0 | 0 |  | 1 | TRUE | wye
33 | LV_6455-6_0_4_load_30 | 47 | 0.0034963 | 0.00087627 | 0 | 0 |  | 1 | TRUE | wye
34 | LV_6455-6_0_4_load_33 | 49 | 0.0027008 | 0.00067689 | 0 | 0 |  | 1 | TRUE | wye
35 | LV_6455-6_0_4_load_34 | 52 | 0.0066979 | 0.0016787 | 0 | 0 |  | 1 | TRUE | wye
36 | LV_6455-6_0_4_load_49 | 53 | 0.0096698 | 0.0024235 | 0 | 0 |  | 1 | TRUE | wye
37 | LV_6455-6_0_4_load_60 | 55 | 0.0026654 | 0.00066802 | 0 | 0 |  | 1 | TRUE | wye
38 | LV_6455-6_0_4_load_55 | 56 | 0.0057631 | 0.0014444 | 0 | 0 |  | 1 | TRUE | wye
39 | LV_6455-6_0_4_load_78 | 57 | 0.0052297 | 0.0013107 | 0 | 0 |  | 1 | TRUE | wye
40 | LV_6455-6_0_4_load_81 | 60 | 0.0030245 | 0.00075802 | 0 | 0 |  | 1 | TRUE | wye
41 | LV_6455-6_0_4_load_82 | 61 | 0.002486 | 0.00062304 | 0 | 0 |  | 1 | TRUE | wye
42 | LV_6455-6_0_4_load_165 | 62 | 0.0043498 | 0.0010902 | 0 | 0 |  | 1 | TRUE | wye
43 | LV_6455-6_0_4_load_166 | 63 | 0.0019707 | 0.00049391 | 0 | 0 |  | 1 | TRUE | wye
44 | LV_6455-6_0_4_load_167 | 64 | 0.001643 | 0.00041177 | 0 | 0 |  | 1 | TRUE | wye
45 | LV_6455-6_0_4_load_83 | 65 | 0.0014917 | 0.00037387 | 0 | 0 |  | 1 | TRUE | wye
46 | LV_6455-6_0_4_load_84 | 66 | 0.0035874 | 0.00089908 | 0 | 0 |  | 1 | TRUE | wye
47 | LV_6455-6_0_4_load_85 | 67 | 0.00072322 | 0.00018126 | 0 | 0 |  | 1 | TRUE | wye
48 | LV_6455-6_0_4_load_86 | 68 | 0.0069724 | 0.0017474 | 0 | 0 |  | 1 | TRUE | wye
49 | LV_6455-6_0_4_load_91 | 69 | 0.0035299 | 0.00088468 | 0 | 0 |  | 1 | TRUE | wye
50 | LV_6455-6_0_4_load_92 | 70 | 0.003651 | 0.00091502 | 0 | 0 |  | 1 | TRUE | wye
51 | LV_6455-6_0_4_load_88 | 71 | 0.0076066 | 0.0019064 | 0 | 0 |  | 1 | TRUE | wye
52 | LV_6455-6_0_4_load_181 | 74 | 0.0061818 | 0.0015493 | 0 | 0 |  | 1 | TRUE | wye
53 | LV_6455-6_0_4_load_139 | 75 | 0.0055807 | 0.0013987 | 0 | 0 |  | 1 | TRUE | wye
54 | LV_6455-6_0_4_load_93 | 77 | 0.003437 | 0.0008614 | 0 | 0 |  | 1 | TRUE | wye
55 | LV_6455-6_0_4_load_137 | 78 | 0.0039688 | 0.00099467 | 0 | 0 |  | 1 | TRUE | wye
56 | LV_6455-6_0_4_load_138 | 79 | 0.0025887 | 0.0006488 | 0 | 0 |  | 1 | TRUE | wye
57 | LV_6455-6_0_4_load_99 | 80 | 0.0012096 | 0.00030314 | 0 | 0 |  | 1 | TRUE | wye
58 | LV_6455-6_0_4_load_100 | 81 | 0.0010753 | 0.00026949 | 0 | 0 |  | 1 | TRUE | wye
59 | LV_6455-6_0_4_load_101 | 82 | 0.00046858 | 0.00011744 | 0 | 0 |  | 1 | TRUE | wye
60 | LV_6455-6_0_4_load_102 | 83 | 0.00045944 | 0.00011515 | 0 | 0 |  | 1 | TRUE | wye
61 | LV_6455-6_0_4_load_103 | 84 | 0.0010386 | 0.00026029 | 0 | 0 |  | 1 | TRUE | wye
62 | LV_6455-6_0_4_load_104 | 85 | 0.00084594 | 0.00021201 | 0 | 0 |  | 1 | TRUE | wye
63 | LV_6455-6_0_4_load_105 | 86 | 0.00086965 | 0.00021796 | 0 | 0 |  | 1 | TRUE | wye
64 | LV_6455-6_0_4_load_106 | 87 | 0.0021375 | 0.0005357 | 0 | 0 |  | 1 | TRUE | wye
65 | LV_6455-6_0_4_load_118 | 88 | 0.0039904 | 0.0010001 | 0 | 0 |  | 1 | TRUE | wye
66 | LV_6455-6_0_4_load_119 | 89 | 0.0016452 | 0.00041232 | 0 | 0 |  | 1 | TRUE | wye
67 | LV_6455-6_0_4_load_107 | 90 | 0.0012237 | 0.00030668 | 0 | 0 |  | 1 | TRUE | wye
68 | LV_6455-6_0_4_load_108 | 91 | 0.0044582 | 0.0011173 | 0 | 0 |  | 1 | TRUE | wye
69 | LV_6455-6_0_4_load_110 | 93 | 0.0026515 | 0.00066453 | 0 | 0 |  | 1 | TRUE | wye
70 | LV_6455-6_0_4_load_111 | 94 | 0.002144 | 0.00053733 | 0 | 0 |  | 1 | TRUE | wye
71 | LV_6455-6_0_4_load_112 | 95 | 0.0024373 | 0.00061083 | 0 | 0 |  | 1 | TRUE | wye
72 | LV_6455-6_0_4_load_152 | 96 | 0.0011166 | 0.00027984 | 0 | 0 |  | 1 | TRUE | wye
73 | LV_6455-6_0_4_load_153 | 98 | 0.0029567 | 0.00074102 | 0 | 0 |  | 1 | TRUE | wye
74 | LV_6455-6_0_4_load_117 | 99 | 0.0011505 | 0.00028835 | 0 | 0 |  | 1 | TRUE | wye
75 | LV_6455-6_0_4_load_113 | 100 | 0.0017574 | 0.00044046 | 0 | 0 |  | 1 | TRUE | wye
76 | LV_6455-6_0_4_load_114 | 101 | 0.0009357 | 0.00023451 | 0 | 0 |  | 1 | TRUE | wye
77 | LV_6455-6_0_4_load_116 | 102 | 0.0016596 | 0.00041593 | 0 | 0 |  | 1 | TRUE | wye
78 | LV_6455-6_0_4_load_168 | 103 | 0.0018745 | 0.00046979 | 0 | 0 |  | 1 | TRUE | wye
79 | LV_6455-6_0_4_load_171 | 105 | 0.00049478 | 0.000124 | 0 | 0 |  | 1 | TRUE | wye
80 | LV_6455-6_0_4_load_120 | 106 | 0.0035038 | 0.00087813 | 0 | 0 |  | 1 | TRUE | wye

## ext_grid
| name | bus | vm_pu | va_degree | slack_weight | in_service
0 |  | 33 | 1 | 0 | 1 | TRUE

## line
| name | std_type | from_bus | to_bus | length_km | r_ohm_per_km | x_ohm_per_km | c_nf_per_km | g_us_per_km | max_i_ka | df | parallel | type | in_service
0 | LV_6455-6_0_4_line_0 |  | 0 | 1 | 0.0080364 | 0.125 | 0.08 | 261 | 0 | 0.364 | 1 | 1 | cs | TRUE
1 | LV_6455-6_0_4_line_1 |  | 0 | 2 | 0.0084397 | 0.125 | 0.08 | 261 | 0 | 0.364 | 1 | 1 | cs | TRUE
2 | LV_6455-6_0_4_line_2 |  | 1 | 3 | 0.034478 | 0.125 | 0.08 | 261 | 0 | 0.364 | 1 | 1 | cs | TRUE
3 | LV_6455-6_0_4_line_3 |  | 2 | 4 | 0.063949 | 0.125 | 0.08 | 261 | 0 | 0.364 | 1 | 1 | cs | TRUE
4 | LV_6455-6_0_4_line_4 |  | 3 | 5 | 0.0085477 | 0.125 | 0.08 | 261 | 0 | 0.364 | 1 | 1 | cs | TRUE
5 | LV_6455-6_0_4_line_5 |  | 4 | 6 | 0.007622 | 0.125 | 0.08 | 261 | 0 | 0.364 | 1 | 1 | cs | TRUE
6 | LV_6455-6_0_4_line_6 |  | 4 | 7 | 0.012864 | 0.125 | 0.08 | 261 | 0 | 0.364 | 1 | 1 | cs | TRUE
7 | LV_6455-6_0_4_line_7 |  | 5 | 8 | 0.014125 | 0.125 | 0.08 | 261 | 0 | 0.364 | 1 | 1 | cs | TRUE
8 | LV_6455-6_0_4_line_8 |  | 7 | 9 | 0.012753 | 0.125 | 0.08 | 261 | 0 | 0.364 | 1 | 1 | cs | TRUE
9 | LV_6455-6_0_4_line_9 |  | 8 | 16 | 0.058142 | 0.125 | 0.08 | 261 | 0 | 0.364 | 1 | 1 | cs | TRUE
10 | LV_6455-6_0_4_line_10 |  | 9 | 10 | 0.010125 | 0.125 | 0.08 | 261 | 0 | 0.364 | 1 | 1 | cs | TRUE
11 | LV_6455-6_0_4_line_11 |  | 10 | 11 | 0.023205 | 0.125 | 0.08 | 261 | 0 | 0.364 | 1 | 1 | cs | TRUE
12 | LV_6455-6_0_4_line_12 |  | 11 | 12 | 0.015575 | 0.125 | 0.08 | 261 | 0 | 0.364 | 1 | 1 | cs | TRUE
13 | LV_6455-6_0_4_line_13 |  | 12 | 13 | 0.019359 | 0.125 | 0.08 | 261 | 0 | 0.364 | 1 | 1 | cs | TRUE
14 | LV_6455-6_0_4_line_14 |  | 13 | 14 | 0.02038 | 0.125 | 0.08 | 261 | 0 | 0.364 | 1 | 1 | cs | TRUE
15 | LV_6455-6_0_4_line_15 |  | 14 | 15 | 0.039696 | 0.125 | 0.08 | 261 | 0 | 0.364 | 1 | 1 | cs | TRUE
16 | LV_6455-6_0_4_line_16 |  | 16 | 17 | 0.032244 | 0.125 | 0.08 | 261 | 0 | 0.364 | 1 | 1 | cs | TRUE
17 | LV_6455-6_0_4_line_17 |  | 16 | 18 | 0.013787 | 0.125 | 0.08 | 261 | 0 | 0.364 | 1 | 1 | cs | TRUE
18 | LV_6455-6_0_4_line_18 |  | 16 | 19 | 0.022637 | 0.125 | 0.08 | 261 | 0 | 0.364 | 1 | 1 | cs | TRUE
19 | LV_6455-6_0_4_line_19 |  | 17 | 20 | 0.0088155 | 0.125 | 0.08 | 261 | 0 | 0.364 | 1 | 1 | cs | TRUE
20 | LV_6455-6_0_4_line_20 |  | 18 | 21 | 0.013857 | 0.125 | 0.08 | 261 | 0 | 0.364 | 1 | 1 | cs | TRUE
21 | LV_6455-6_0_4_line_21 |  | 19 | 22 | 0.034623 | 0.125 | 0.08 | 261 | 0 | 0.364 | 1 | 1 | cs | TRUE
22 | LV_6455-6_0_4_line_22 |  | 21 | 44 | 0.026064 | 0.125 | 0.08 | 261 | 0 | 0.364 | 1 | 1 | cs | TRUE
23 | LV_6455-6_0_4_line_23 |  | 21 | 52 | 0.0084345 | 0.125 | 0.08 | 261 | 0 | 0.364 | 1 | 1 | cs | TRUE
24 | LV_6455-6_0_4_line_24 |  | 22 | 31 | 0.03287 | 0.125 | 0.08 | 261 | 0 | 0.364 | 1 | 1 | cs | TRUE
25 | LV_6455-6_0_4_line_25 |  | 23 | 24 | 0.0039112 | 0.125 | 0.08 | 261 | 0 | 0.364 | 1 | 1 | cs | TRUE
26 | LV_6455-6_0_4_line_26 |  | 23 | 25 | 0.015648 | 0.125 | 0.08 | 261 | 0 | 0.364 | 1 | 1 | cs | TRUE
27 | LV_6455-6_0_4_line_27 |  | 24 | 26 | 0.0094752 | 0.125 | 0.08 | 261 | 0 | 0.364 | 1 | 1 | cs | TRUE
28 | LV_6455-6_0_4_line_28 |  | 26 | 27 | 0.010601 | 0.125 | 0.08 | 261 | 0 | 0.364 | 1 | 1 | cs | TRUE
29 | LV_6455-6_0_4_line_29 |  | 26 | 28 | 0.03194 | 0.125 | 0.08 | 261 | 0 | 0.364 | 1 | 1 | cs | TRUE
30 | LV_6455-6_0_4_line_30 |  | 27 | 29 | 0.013839 | 0.125 | 0.08 | 261 | 0 | 0.364 | 1 | 1 | cs | TRUE
31 | LV_6455-6_0_4_line_31 |  | 27 | 30 | 0.0028226 | 0.125 | 0.08 | 261 | 0 | 0.364 | 1 | 1 | cs | TRUE
32 | LV_6455-6_0_4_line_32 |  | 28 | 31 | 0.015471 | 0.125 | 0.08 | 261 | 0 | 0.364 | 1 | 1 | cs | TRUE
33 | LV_6455-6_0_4_line_33 |  | 30 | 45 | 0.0070822 | 0.125 | 0.08 | 261 | 0 | 0.364 | 1 | 1 | cs | TRUE
34 | LV_6455-6_0_4_line_34 |  | 31 | 41 | 0.010319 | 0.125 | 0.08 | 261 | 0 | 0.364 | 1 | 1 | cs | TRUE
35 | LV_6455-6_0_4_line_35 |  | 32 | 33 | 0.046896 | 0.125 | 0.08 | 261 | 0 | 0.364 | 1 | 2 | cs | TRUE
36 | LV_6455-6_0_4_line_36 |  | 32 | 34 | 0.020162 | 0.125 | 0.08 | 261 | 0 | 0.364 | 1 | 1 | cs | TRUE
37 | LV_6455-6_0_4_line_37 |  | 32 | 35 | 0.059989 | 0.125 | 0.08 | 261 | 0 | 0.364 | 1 | 2 | cs | TRUE
38 | LV_6455-6_0_4_line_38 |  | 33 | 36 | 0.058232 | 0.125 | 0.08 | 261 | 0 | 0.364 | 1 | 2 | cs | TRUE
39 | LV_6455-6_0_4_line_39 |  | 35 | 105 | 0.07603 | 0.125 | 0.08 | 261 | 0 | 0.364 | 1 | 1 | cs | TRUE
40 | LV_6455-6_0_4_line_40 |  | 36 | 37 | 0.01472 | 0.125 | 0.08 | 261 | 0 | 0.364 | 1 | 1 | cs | TRUE
41 | LV_6455-6_0_4_line_41 |  | 36 | 38 | 0.012113 | 0.125 | 0.08 | 261 | 0 | 0.364 | 1 | 2 | cs | TRUE
42 | LV_6455-6_0_4_line_42 |  | 37 | 39 | 0.041664 | 0.125 | 0.08 | 261 | 0 | 0.364 | 1 | 1 | cs | TRUE
43 | LV_6455-6_0_4_line_43 |  | 38 | 40 | 0.0022227 | 0.125 | 0.08 | 261 | 0 | 0.364 | 1 | 2 | cs | TRUE
44 | LV_6455-6_0_4_line_44 |  | 39 | 53 | 0.034652 | 0.125 | 0.08 | 261 | 0 | 0.364 | 1 | 1 | cs | TRUE
45 | LV_6455-6_0_4_line_45 |  | 40 | 54 | 0.016079 | 0.125 | 0.08 | 261 | 0 | 0.364 | 1 | 2 | cs | TRUE
46 | LV_6455-6_0_4_line_46 |  | 41 | 42 | 0.0044652 | 0.125 | 0.08 | 261 | 0 | 0.364 | 1 | 1 | cs | TRUE
47 | LV_6455-6_0_4_line_47 |  | 42 | 43 | 0.050776 | 0.125 | 0.08 | 261 | 0 | 0.364 | 1 | 1 | cs | TRUE
48 | LV_6455-6_0_4_line_48 |  | 43 | 56 | 0.0075227 | 0.125 | 0.08 | 261 | 0 | 0.364 | 1 | 1 | cs | TRUE
49 | LV_6455-6_0_4_line_49 |  | 45 | 47 | 0.0084416 | 0.125 | 0.08 | 261 | 0 | 0.364 | 1 | 1 | cs | TRUE
50 | LV_6455-6_0_4_line_50 |  | 46 | 47 | 0.011225 | 0.125 | 0.08 | 261 | 0 | 0.364 | 1 | 1 | cs | TRUE
51 | LV_6455-6_0_4_line_51 |  | 46 | 48 | 0.025961 | 0.125 | 0.08 | 261 | 0 | 0.364 | 1 | 1 | cs | TRUE
52 | LV_6455-6_0_4_line_52 |  | 48 | 49 | 0.010647 | 0.125 | 0.08 | 261 | 0 | 0.364 | 1 | 1 | cs | TRUE
53 | LV_6455-6_0_4_line_53 |  | 49 | 50 | 0.0211 | 0.125 | 0.08 | 261 | 0 | 0.364 | 1 | 1 | cs | TRUE
54 | LV_6455-6_0_4_line_54 |  | 50 | 51 | 0.024558 | 0.125 | 0.08 | 261 | 0 | 0.364 | 1 | 2 | cs | TRUE
55 | LV_6455-6_0_4_line_55 |  | 51 | 55 | 0.08549 | 0.125 | 0.08 | 261 | 0 | 0.364 | 1 | 2 | cs | TRUE
56 | LV_6455-6_0_4_line_56 |  | 54 | 55 | 0.032295 | 0.125 | 0.08 | 261 | 0 | 0.364 | 1 | 2 | cs | TRUE
57 | LV_6455-6_0_4_line_57 |  | 57 | 58 | 0.015172 | 0.125 | 0.08 | 261 | 0 | 0.364 | 1 | 1 | cs | TRUE
58 | LV_6455-6_0_4_line_58 |  | 57 | 59 | 0.017087 | 0.125 | 0.08 | 261 | 0 | 0.364 | 1 | 1 | cs | TRUE
59 | LV_6455-6_0_4_line_59 |  | 58 | 60 | 0.020067 | 0.125 | 0.08 | 261 | 0 | 0.364 | 1 | 1 | cs | TRUE
60 | LV_6455-6_0_4_line_60 |  | 59 | 61 | 0.034936 | 0.125 | 0.08 | 261 | 0 | 0.364 | 1 | 1 | cs | TRUE
61 | LV_6455-6_0_4_line_61 |  | 60 | 62 | 0.0029376 | 0.125 | 0.08 | 261 | 0 | 0.364 | 1 | 1 | cs | TRUE
62 | LV_6455-6_0_4_line_62 |  | 61 | 63 | 0.0081963 | 0.125 | 0.08 | 261 | 0 | 0.364 | 1 | 1 | cs | TRUE
63 | LV_6455-6_0_4_line_63 |  | 63 | 64 | 0.018495 | 0.125 | 0.08 | 261 | 0 | 0.364 | 1 | 1 | cs | TRUE
64 | LV_6455-6_0_4_line_64 |  | 64 | 103 | 0.0080638 | 0.125 | 0.08 | 261 | 0 | 0.364 | 1 | 1 | cs | TRUE
65 | LV_6455-6_0_4_line_65 |  | 65 | 66 | 0.014222 | 0.125 | 0.08 | 261 | 0 | 0.364 | 1 | 1 | cs | TRUE
66 | LV_6455-6_0_4_line_66 |  | 65 | 67 | 0.022619 | 0.125 | 0.08 | 261 | 0 | 0.364 | 1 | 1 | cs | TRUE
67 | LV_6455-6_0_4_line_67 |  | 66 | 68 | 0.022847 | 0.125 | 0.08 | 261 | 0 | 0.364 | 1 | 1 | cs | TRUE
68 | LV_6455-6_0_4_line_68 |  | 68 | 69 | 0.023729 | 0.125 | 0.08 | 261 | 0 | 0.364 | 1 | 1 | cs | TRUE
69 | LV_6455-6_0_4_line_69 |  | 69 | 70 | 0.026169 | 0.125 | 0.08 | 261 | 0 | 0.364 | 1 | 1 | cs | TRUE
70 | LV_6455-6_0_4_line_70 |  | 70 | 77 | 0.021057 | 0.125 | 0.08 | 261 | 0 | 0.364 | 1 | 1 | cs | TRUE
71 | LV_6455-6_0_4_line_71 |  | 71 | 72 | 0.025599 | 0.125 | 0.08 | 261 | 0 | 0.364 | 1 | 1 | cs | TRUE
72 | LV_6455-6_0_4_line_72 |  | 72 | 73 | 0.005646 | 0.125 | 0.08 | 261 | 0 | 0.364 | 1 | 1 | cs | TRUE
73 | LV_6455-6_0_4_line_73 |  | 73 | 74 | 0.027682 | 0.125 | 0.08 | 261 | 0 | 0.364 | 1 | 1 | cs | TRUE
74 | LV_6455-6_0_4_line_74 |  | 73 | 75 | 0.051303 | 0.125 | 0.08 | 261 | 0 | 0.364 | 1 | 1 | cs | TRUE
75 | LV_6455-6_0_4_line_75 |  | 75 | 76 | 0.022516 | 0.125 | 0.08 | 261 | 0 | 0.364 | 1 | 1 | cs | TRUE
76 | LV_6455-6_0_4_line_76 |  | 76 | 78 | 0.028959 | 0.125 | 0.08 | 261 | 0 | 0.364 | 1 | 1 | cs | TRUE
77 | LV_6455-6_0_4_line_77 |  | 76 | 79 | 0.041901 | 0.125 | 0.08 | 261 | 0 | 0.364 | 1 | 1 | cs | TRUE
78 | LV_6455-6_0_4_line_78 |  | 76 | 77 | 0.020192 | 0.125 | 0.08 | 261 | 0 | 0.364 | 1 | 1 | cs | TRUE
79 | LV_6455-6_0_4_line_79 |  | 79 | 95 | 0.018664 | 0.125 | 0.08 | 261 | 0 | 0.364 | 1 | 1 | cs | TRUE
80 | LV_6455-6_0_4_line_80 |  | 80 | 81 | 0.03352 | 0.125 | 0.08 | 261 | 0 | 0.364 | 1 | 1 | cs | TRUE
81 | LV_6455-6_0_4_line_81 |  | 80 | 82 | 0.0082501 | 0.125 | 0.08 | 261 | 0 | 0.364 | 1 | 1 | cs | TRUE
82 | LV_6455-6_0_4_line_82 |  | 81 | 83 | 0.0080221 | 0.125 | 0.08 | 261 | 0 | 0.364 | 1 | 1 | cs | TRUE
83 | LV_6455-6_0_4_line_83 |  | 82 | 84 | 0.012463 | 0.125 | 0.08 | 261 | 0 | 0.364 | 1 | 1 | cs | TRUE
84 | LV_6455-6_0_4_line_84 |  | 83 | 85 | 0.020235 | 0.125 | 0.08 | 261 | 0 | 0.364 | 1 | 1 | cs | TRUE
85 | LV_6455-6_0_4_line_85 |  | 85 | 86 | 0.019585 | 0.125 | 0.08 | 261 | 0 | 0.364 | 1 | 1 | cs | TRUE
86 | LV_6455-6_0_4_line_86 |  | 86 | 87 | 0.016571 | 0.125 | 0.08 | 261 | 0 | 0.364 | 1 | 1 | cs | TRUE
87 | LV_6455-6_0_4_line_87 |  | 87 | 88 | 0.0073944 | 0.125 | 0.08 | 261 | 0 | 0.364 | 1 | 1 | cs | TRUE
88 | LV_6455-6_0_4_line_88 |  | 88 | 89 | 0.018781 | 0.125 | 0.08 | 261 | 0 | 0.364 | 1 | 1 | cs | TRUE
89 | LV_6455-6_0_4_line_89 |  | 89 | 106 | 0.0021866 | 0.125 | 0.08 | 261 | 0 | 0.364 | 1 | 1 | cs | TRUE
90 | LV_6455-6_0_4_line_90 |  | 90 | 91 | 0.0047766 | 0.125 | 0.08 | 261 | 0 | 0.364 | 1 | 1 | cs | TRUE
91 | LV_6455-6_0_4_line_91 |  | 90 | 92 | 0.02574 | 0.125 | 0.08 | 261 | 0 | 0.364 | 1 | 1 | cs | TRUE
92 | LV_6455-6_0_4_line_92 |  | 91 | 93 | 0.023225 | 0.125 | 0.08 | 261 | 0 | 0.364 | 1 | 1 | cs | TRUE
93 | LV_6455-6_0_4_line_93 |  | 92 | 94 | 0.0057196 | 0.125 | 0.08 | 261 | 0 | 0.364 | 1 | 1 | cs | TRUE
94 | LV_6455-6_0_4_line_94 |  | 92 | 95 | 0.0087589 | 0.125 | 0.08 | 261 | 0 | 0.364 | 1 | 1 | cs | TRUE
95 | LV_6455-6_0_4_line_95 |  | 93 | 96 | 0.0015816 | 0.125 | 0.08 | 261 | 0 | 0.364 | 1 | 1 | cs | TRUE
96 | LV_6455-6_0_4_line_96 |  | 94 | 97 | 0.016836 | 0.125 | 0.08 | 261 | 0 | 0.364 | 1 | 1 | cs | TRUE
97 | LV_6455-6_0_4_line_97 |  | 96 | 98 | 0.016458 | 0.125 | 0.08 | 261 | 0 | 0.364 | 1 | 1 | cs | TRUE
98 | LV_6455-6_0_4_line_98 |  | 97 | 99 | 0.011117 | 0.125 | 0.08 | 261 | 0 | 0.364 | 1 | 1 | cs | TRUE
99 | LV_6455-6_0_4_line_99 |  | 97 | 100 | 0.008541 | 0.125 | 0.08 | 261 | 0 | 0.364 | 1 | 1 | cs | TRUE
100 | LV_6455-6_0_4_line_100 |  | 98 | 106 | 0.020426 | 0.125 | 0.08 | 261 | 0 | 0.364 | 1 | 1 | cs | TRUE
101 | LV_6455-6_0_4_line_101 |  | 99 | 104 | 0.028006 | 0.125 | 0.08 | 261 | 0 | 0.364 | 1 | 1 | cs | TRUE
102 | LV_6455-6_0_4_line_102 |  | 100 | 101 | 0.006772 | 0.125 | 0.08 | 261 | 0 | 0.364 | 1 | 1 | cs | TRUE
103 | LV_6455-6_0_4_line_103 |  | 101 | 102 | 0.006565 | 0.125 | 0.08 | 261 | 0 | 0.364 | 1 | 1 | cs | TRUE
104 | LV_6455-6_0_4_line_104 |  | 102 | 103 | 0.007893 | 0.125 | 0.08 | 261 | 0 | 0.364 | 1 | 1 | cs | TRUE
105 | LV_6455-6_0_4_line_105 |  | 104 | 105 | 0.030678 | 0.125 | 0.08 | 261 | 0 | 0.364 | 1 | 1 | cs | TRUE

## trafo
| name | std_type | hv_bus | lv_bus | sn_mva | vn_hv_kv | vn_lv_kv | vk_percent | vkr_percent | pfe_kw | i0_percent | shift_degree | tap_side | tap_neutral | tap_min | tap_max | tap_step_percent | tap_step_degree | tap_pos | tap_phase_shifter | parallel | df | in_service
0 | LV_6455-6_0_4_trafo_21 | 0.63 MVA 20/0.4 kV | 107 | 33 | 0.63 | 20 | 0.4 | 6 | 1.206 | 1.65 | 0.2619 | 150 | hv | 0 | -2 | 2 | 2.5 | 0 | 0 | FALSE | 1 | 1 | TRUE

## line_geodata
| x0 | y0 | x1 | y1 | x2 | y2 | x3 | y3 | x4 | y4 | x5 | y5
0 | 2572175.4377 | 1211778.4049 | 2572169.2545 | 1211773.2716
1 | 2572162.761 | 1211767.8805 | 2572169.2545 | 1211773.2716
2 | 2572175.4377 | 1211778.4049 | 2572188.6026 | 1211789.3384 | 2572201.739 | 1211800.6945
3 | 2572162.761 | 1211767.8805 | 2572150.0655 | 1211756.6114 | 2572140.9381 | 1211747.9937 | 2572153.9382 | 1211733.4579 | 2572156.5466 | 1211735.5802 | 2572163.8441 | 1211726.6187
4 | 2572201.739 | 1211800.6945 | 2572208.0167 | 1211806.4957
5 | 2572168.6638 | 1211720.7039 | 2572163.8441 | 1211726.6187
6 | 2572163.8441 | 1211726.6187 | 2572173.8413 | 1211734.7146
7 | 2572215.1692 | 1211818.0082 | 2572213.5056 | 1211811.5679 | 2572208.0167 | 1211806.4957
8 | 2572183.7522 | 1211742.7406 | 2572173.8413 | 1211734.7146
9 | 2572215.1692 | 1211818.0082 | 2572200.2712 | 1211842.603 | 2572183.8531 | 1211867.027
10 | 2572191.6206 | 1211749.1126 | 2572183.7522 | 1211742.7406
11 | 2572191.6206 | 1211749.1126 | 2572194.6941 | 1211751.5996 | 2572188.7942 | 1211758.8424 | 2572194.7353 | 1211763.6396 | 2572193.3 | 1211765.4029 | 2572193.3 | 1211765.4029
12 | 2572193.3 | 1211765.4029 | 2572203.4358 | 1211773.6157 | 2572201.8419 | 1211775.5798
13 | 2572201.8419 | 1211775.5798 | 2572211.9395 | 1211783.7483 | 2572215.013 | 1211786.2354 | 2572213.487 | 1211788.1102 | 2572213.487 | 1211788.1102
14 | 2572213.487 | 1211788.1102 | 2572229.3262 | 1211800.9341
15 | 2572229.3262 | 1211800.9341 | 2572250.0783 | 1211767.0941
16 | 2572183.8531 | 1211867.027 | 2572185.7429 | 1211868.2299 | 2572205.8147 | 1211880.9766 | 2572211.6026 | 1211883.2722
17 | 2572183.8531 | 1211867.027 | 2572176.5873 | 1211878.7435
18 | 2572183.8531 | 1211867.027 | 2572164.9796 | 1211854.5276
19 | 2572219.797 | 1211886.5224 | 2572211.6026 | 1211883.2722
20 | 2572169.2845 | 1211890.5196 | 2572176.5873 | 1211878.7435
21 | 2572164.9796 | 1211854.5276 | 2572136.1133 | 1211835.4104
22 | 2572169.2845 | 1211890.5196 | 2572165.6308 | 1211885.8007 | 2572152.862 | 1211870.2825
23 | 2572169.2845 | 1211890.5196 | 2572174.4465 | 1211897.1901
24 | 2572105.3218 | 1211824.4819 | 2572119.0344 | 1211827.4637 | 2572136.1133 | 1211835.4104
25 | 2572061.8008 | 1211806.3842 | 2572063.7294 | 1211802.9815
26 | 2572054.0847 | 1211819.9978 | 2572061.8008 | 1211806.3842
27 | 2572068.4016 | 1211794.7384 | 2572063.7294 | 1211802.9815
28 | 2572060.1343 | 1211788.0734 | 2572063.8637 | 1211791.0799 | 2572068.4016 | 1211794.7384
29 | 2572068.4016 | 1211794.7384 | 2572093.2753 | 1211814.7746
30 | 2572060.1343 | 1211788.0734 | 2572064.7574 | 1211775.0292
31 | 2572060.1343 | 1211788.0734 | 2572057.9365 | 1211786.3023
32 | 2572105.3218 | 1211824.4819 | 2572101.9508 | 1211821.7629 | 2572093.2753 | 1211814.7746
33 | 2572057.9365 | 1211786.3023 | 2572052.4221 | 1211781.8584
34 | 2572113.3678 | 1211830.9701 | 2572105.3218 | 1211824.4819
35 | 2572049.3045 | 1211882.5476 | 2572004.9851 | 1211867.2188
36 | 2572049.3045 | 1211882.5476 | 2572068.3586 | 1211889.1379
37 | 2572049.3045 | 1211882.5476 | 2572029.7105 | 1211939.2468
38 | 2571959.7461 | 1211839.7199 | 2571962.1536 | 1211852.4046 | 2572004.9851 | 1211867.2188
39 | 2572029.7105 | 1211939.2468 | 2572014.9744 | 1211941.5175 | 2571954.5721 | 1211950.8556
40 | 2571959.7461 | 1211839.7199 | 2571967.7097 | 1211833.5455 | 2571970.0966 | 1211829.5627
41 | 2571959.7461 | 1211839.7199 | 2571948.0483 | 1211836.5739
42 | 2571970.0966 | 1211829.5627 | 2571991.5144 | 1211793.8257
43 | 2571948.0483 | 1211836.5739 | 2571945.9018 | 1211835.9967
44 | 2572013.3405 | 1211767.2484 | 2571998.8131 | 1211781.6472 | 2571991.5144 | 1211793.8257
45 | 2571930.3742 | 1211831.8207 | 2571945.9018 | 1211835.9967
46 | 2572113.3678 | 1211830.9701 | 2572115.3181 | 1211834.9869
47 | 2572115.3181 | 1211834.9869 | 2572122.5126 | 1211849.8045 | 2572124.8662 | 1211859.1655 | 2572113.6178 | 1211881.1011
48 | 2572110.1852 | 1211887.795 | 2572113.6178 | 1211881.1011
49 | 2572052.4221 | 1211781.8584 | 2572051.7679 | 1211781.3312 | 2572045.9187 | 1211776.4765
50 | 2572037.2809 | 1211769.3075 | 2572045.9187 | 1211776.4765
51 | 2572017.4652 | 1211752.5429 | 2572020.9068 | 1211755.7174 | 2572037.2809 | 1211769.3075
52 | 2572017.4652 | 1211752.5429 | 2572009.5061 | 1211745.4717
53 | 2571992.6037 | 1211732.871 | 2571998.8766 | 1211737.0883 | 2572008.0425 | 1211744.1714 | 2572009.5061 | 1211745.4717
54 | 2571992.6037 | 1211732.871 | 2571985.3553 | 1211728.0135 | 2571973.6363 | 1211722.5101 | 2571970.9788 | 1211721.2552
55 | 2571970.9788 | 1211721.2552 | 2571941.5074 | 1211801.5051
56 | 2571930.3742 | 1211831.8207 | 2571941.5074 | 1211801.5051
57 | 2571787.9236 | 1211970.6628 | 2571791.874 | 1211956.0137
58 | 2571796.3229 | 1211939.5163 | 2571791.874 | 1211956.0137
59 | 2571787.9236 | 1211970.6628 | 2571806.7909 | 1211977.4975
60 | 2571796.3229 | 1211939.5163 | 2571829.2135 | 1211951.2963
61 | 2571809.5529 | 1211978.498 | 2571806.7909 | 1211977.4975
62 | 2571829.2135 | 1211951.2963 | 2571836.9299 | 1211954.0599
63 | 2571854.3415 | 1211960.296 | 2571836.9299 | 1211954.0599
64 | 2571861.9331 | 1211963.0149 | 2571854.3415 | 1211960.296
65 | 2571996.9239 | 1212084.315 | 2571988.9648 | 1212081.0303 | 2571983.6131 | 1212079.3403
66 | 2572017.8325 | 1212092.9437 | 2571996.9239 | 1212084.315
67 | 2571961.827 | 1212072.4603 | 2571983.6131 | 1212079.3403
68 | 2571938.4023 | 1212069.2281 | 2571957.3659 | 1212071.0514 | 2571961.827 | 1212072.4603
69 | 2571938.4023 | 1212069.2281 | 2571912.3535 | 1212066.7235
70 | 2571891.3934 | 1212064.7082 | 2571912.3535 | 1212066.7235
71 | 2571792.4318 | 1212052.877 | 2571799.9324 | 1212028.4012
72 | 2571798.0496 | 1212053.5841 | 2571792.4318 | 1212052.877
73 | 2571798.0496 | 1212053.5841 | 2571801.9134 | 1212041.6923 | 2571808.4112 | 1212037.3035 | 2571815.7308 | 1212036.4016
74 | 2571798.0496 | 1212053.5841 | 2571799.8589 | 1212053.809 | 2571848.9537 | 1212059.9714
75 | 2571871.294 | 1212062.7756 | 2571848.9537 | 1212059.9714
76 | 2571871.294 | 1212062.7756 | 2571863.1403 | 1212090.5629
77 | 2571871.294 | 1212062.7756 | 2571876.7939 | 1212024.1165 | 2571877.051 | 1212021.2752
78 | 2571871.294 | 1212062.7756 | 2571891.3934 | 1212064.7082
79 | 2571878.7334 | 1212002.6875 | 2571877.051 | 1212021.2752
80 | 2572074.3027 | 1212041.332 | 2572076.7983 | 1212035.8581 | 2572078.1312 | 1212031.7384 | 2572075.4387 | 1212026.2368 | 2572068.3856 | 1212020.8224 | 2572061.0122 | 1212017.3329
81 | 2572074.3027 | 1212041.332 | 2572070.8804 | 1212048.8387
82 | 2572061.0122 | 1212017.3329 | 2572053.7611 | 1212013.9012
83 | 2572070.8804 | 1212048.8387 | 2572067.5488 | 1212056.1464 | 2572065.5743 | 1212060.1142
84 | 2572034.1857 | 1212015.2872 | 2572043.9819 | 1212012.5991 | 2572050.9639 | 1212012.5774 | 2572053.7611 | 1212013.9012
85 | 2572015.1406 | 1212013.0875 | 2572022.7445 | 1212015.2783 | 2572030.1724 | 1212016.3885 | 2572034.1857 | 1212015.2872
86 | 2572015.1406 | 1212013.0875 | 2572003.0023 | 1212009.5903 | 2571999.0845 | 1212009.1868
87 | 2571991.729 | 1212008.4292 | 2571999.0845 | 1212009.1868
88 | 2571973.0468 | 1212006.5051 | 2571991.729 | 1212008.4292
89 | 2571970.8717 | 1212006.2811 | 2571973.0468 | 1212006.5051
90 | 2571904.9483 | 1211997.976 | 2571909.6665 | 1211998.7205
91 | 2571879.523 | 1211993.9642 | 2571904.9483 | 1211997.976
92 | 2571932.6081 | 1212002.3403 | 2571932.6081 | 1212002.3403 | 2571909.6665 | 1211998.7205
93 | 2571879.523 | 1211993.9642 | 2571881.928 | 1211988.7748
94 | 2571879.523 | 1211993.9642 | 2571878.7334 | 1212002.6875
95 | 2571932.6081 | 1212002.3403 | 2571934.1814 | 1212002.5024
96 | 2571889.6463 | 1211973.8271 | 2571885.1409 | 1211981.8419 | 2571881.928 | 1211988.7748
97 | 2571934.1814 | 1212002.5024 | 2571950.5529 | 1212004.1885
98 | 2571889.6463 | 1211973.8271 | 2571899.1045 | 1211967.9849
99 | 2571889.6463 | 1211973.8271 | 2571881.8757 | 1211970.2824
100 | 2571970.8717 | 1212006.2811 | 2571950.5529 | 1212004.1885
101 | 2571924.3592 | 1211956.1308 | 2571907.9105 | 1211962.5455 | 2571899.1045 | 1211967.9849
102 | 2571875.5445 | 1211967.8899 | 2571880.601 | 1211969.7009 | 2571881.8757 | 1211970.2824
103 | 2571875.5445 | 1211967.8899 | 2571869.3639 | 1211965.6763
104 | 2571861.9331 | 1211963.0149 | 2571869.3639 | 1211965.6763
105 | 2571924.3592 | 1211956.1308 | 2571937.2399 | 1211953.5352 | 2571954.5721 | 1211950.8556

## bus_geodata
| x | y | coords
0 | 2572169.2545 | 1211773.2716
1 | 2572175.4377 | 1211778.4049
2 | 2572162.761 | 1211767.8805
3 | 2572201.739 | 1211800.6945
4 | 2572163.8441 | 1211726.6187
5 | 2572208.0167 | 1211806.4957
6 | 2572168.6638 | 1211720.7039
7 | 2572173.8413 | 1211734.7146
8 | 2572215.1692 | 1211818.0082
9 | 2572183.7522 | 1211742.7406
10 | 2572191.6206 | 1211749.1126
11 | 2572193.3 | 1211765.4029
12 | 2572201.8419 | 1211775.5798
13 | 2572213.487 | 1211788.1102
14 | 2572229.3262 | 1211800.9341
15 | 2572250.0783 | 1211767.0941
16 | 2572183.8531 | 1211867.027
17 | 2572211.6026 | 1211883.2722
18 | 2572176.5873 | 1211878.7435
19 | 2572164.9796 | 1211854.5276
20 | 2572219.797 | 1211886.5224
21 | 2572169.2845 | 1211890.5196
22 | 2572136.1133 | 1211835.4104
23 | 2572061.8008 | 1211806.3842
24 | 2572063.7294 | 1211802.9815
25 | 2572054.0847 | 1211819.9978
26 | 2572068.4016 | 1211794.7384
27 | 2572060.1343 | 1211788.0734
28 | 2572093.2753 | 1211814.7746
29 | 2572064.7574 | 1211775.0292
30 | 2572057.9365 | 1211786.3023
31 | 2572105.3218 | 1211824.4819
32 | 2572049.3045 | 1211882.5476
33 | 2572004.9851 | 1211867.2188
34 | 2572068.3586 | 1211889.1379
35 | 2572029.7105 | 1211939.2468
36 | 2571959.7461 | 1211839.7199
37 | 2571970.0966 | 1211829.5627
38 | 2571948.0483 | 1211836.5739
39 | 2571991.5144 | 1211793.8257
40 | 2571945.9018 | 1211835.9967
41 | 2572113.3678 | 1211830.9701
42 | 2572115.3181 | 1211834.9869
43 | 2572113.6178 | 1211881.1011
44 | 2572152.862 | 1211870.2825
45 | 2572052.4221 | 1211781.8584
46 | 2572037.2809 | 1211769.3075
47 | 2572045.9187 | 1211776.4765
48 | 2572017.4652 | 1211752.5429
49 | 2572009.5061 | 1211745.4717
50 | 2571992.6037 | 1211732.871
51 | 2571970.9788 | 1211721.2552
52 | 2572174.4465 | 1211897.1901
53 | 2572013.3405 | 1211767.2484
54 | 2571930.3742 | 1211831.8207
55 | 2571941.5074 | 1211801.5051
56 | 2572110.1852 | 1211887.795
57 | 2571791.874 | 1211956.0137
58 | 2571787.9236 | 1211970.6628
59 | 2571796.3229 | 1211939.5163
60 | 2571806.7909 | 1211977.4975
61 | 2571829.2135 | 1211951.2963
62 | 2571809.5529 | 1211978.498
63 | 2571836.9299 | 1211954.0599
64 | 2571854.3415 | 1211960.296
65 | 2571996.9239 | 1212084.315
66 | 2571983.6131 | 1212079.3403
67 | 2572017.8325 | 1212092.9437
68 | 2571961.827 | 1212072.4603
69 | 2571938.4023 | 1212069.2281
70 | 2571912.3535 | 1212066.7235
71 | 2571799.9324 | 1212028.4012
72 | 2571792.4318 | 1212052.877
73 | 2571798.0496 | 1212053.5841
74 | 2571815.7308 | 1212036.4016
75 | 2571848.9537 | 1212059.9714
76 | 2571871.294 | 1212062.7756
77 | 2571891.3934 | 1212064.7082
78 | 2571863.1403 | 1212090.5629
79 | 2571877.051 | 1212021.2752
80 | 2572074.3027 | 1212041.332
81 | 2572061.0122 | 1212017.3329
82 | 2572070.8804 | 1212048.8387
83 | 2572053.7611 | 1212013.9012
84 | 2572065.5743 | 1212060.1142
85 | 2572034.1857 | 1212015.2872
86 | 2572015.1406 | 1212013.0875
87 | 2571999.0845 | 1212009.1868
88 | 2571991.729 | 1212008.4292
89 | 2571973.0468 | 1212006.5051
90 | 2571904.9483 | 1211997.976
91 | 2571909.6665 | 1211998.7205
92 | 2571879.523 | 1211993.9642
93 | 2571932.6081 | 1212002.3403
94 | 2571881.928 | 1211988.7748
95 | 2571878.7334 | 1212002.6875
96 | 2571934.1814 | 1212002.5024
97 | 2571889.6463 | 1211973.8271
98 | 2571950.5529 | 1212004.1885
99 | 2571899.1045 | 1211967.9849
100 | 2571881.8757 | 1211970.2824
101 | 2571875.5445 | 1211967.8899
102 | 2571869.3639 | 1211965.6763
103 | 2571861.9331 | 1211963.0149
104 | 2571924.3592 | 1211956.1308
105 | 2571954.5721 | 1211950.8556
106 | 2571970.8717 | 1212006.2811
107 | 2571959.7461 | 1211839.7199

## line_std_types
| c_nf_per_km | r_ohm_per_km | x_ohm_per_km | max_i_ka | type | q_mm2 | alpha | voltage_rating
NAYY 4x50 SE | 210 | 0.642 | 0.083 | 0.142 | cs | 50 | 0.00403 | LV
NAYY 4x120 SE | 264 | 0.225 | 0.08 | 0.242 | cs | 120 | 0.00403 | LV
NAYY 4x150 SE | 261 | 0.208 | 0.08 | 0.27 | cs | 150 | 0.00403 | LV
NA2XS2Y 1x95 RM/25 12/20 kV | 216 | 0.313 | 0.132 | 0.252 | cs | 95 | 0.00403 | MV
NA2XS2Y 1x185 RM/25 12/20 kV | 273 | 0.161 | 0.117 | 0.362 | cs | 185 | 0.00403 | MV
NA2XS2Y 1x240 RM/25 12/20 kV | 304 | 0.122 | 0.112 | 0.421 | cs | 240 | 0.00403 | MV
NA2XS2Y 1x95 RM/25 6/10 kV | 315 | 0.313 | 0.123 | 0.249 | cs | 95 | 0.00403 | MV
NA2XS2Y 1x185 RM/25 6/10 kV | 406 | 0.161 | 0.11 | 0.358 | cs | 185 | 0.00403 | MV
NA2XS2Y 1x240 RM/25 6/10 kV | 456 | 0.122 | 0.105 | 0.416 | cs | 240 | 0.00403 | MV
NA2XS2Y 1x150 RM/25 12/20 kV | 250 | 0.206 | 0.116 | 0.319 | cs | 150 | 0.00403 | MV
NA2XS2Y 1x120 RM/25 12/20 kV | 230 | 0.253 | 0.119 | 0.283 | cs | 120 | 0.00403 | MV
NA2XS2Y 1x70 RM/25 12/20 kV | 190 | 0.443 | 0.132 | 0.22 | cs | 70 | 0.00403 | MV
NA2XS2Y 1x150 RM/25 6/10 kV | 360 | 0.206 | 0.11 | 0.315 | cs | 150 | 0.00403 | MV
NA2XS2Y 1x120 RM/25 6/10 kV | 340 | 0.253 | 0.113 | 0.28 | cs | 120 | 0.00403 | MV
NA2XS2Y 1x70 RM/25 6/10 kV | 280 | 0.443 | 0.123 | 0.217 | cs | 70 | 0.00403 | MV
N2XS(FL)2Y 1x120 RM/35 64/110 kV | 112 | 0.153 | 0.166 | 0.366 | cs | 120 | 0.00393 | HV
N2XS(FL)2Y 1x185 RM/35 64/110 kV | 125 | 0.099 | 0.156 | 0.457 | cs | 185 | 0.00393 | HV
N2XS(FL)2Y 1x240 RM/35 64/110 kV | 135 | 0.075 | 0.149 | 0.526 | cs | 240 | 0.00393 | HV
N2XS(FL)2Y 1x300 RM/35 64/110 kV | 144 | 0.06 | 0.144 | 0.588 | cs | 300 | 0.00393 | HV
15-AL1/3-ST1A 0.4 | 11 | 1.8769 | 0.35 | 0.105 | ol | 16 | 0.00403 | LV
24-AL1/4-ST1A 0.4 | 11.25 | 1.2012 | 0.335 | 0.14 | ol | 24 | 0.00403 | LV
48-AL1/8-ST1A 0.4 | 12.2 | 0.5939 | 0.3 | 0.21 | ol | 48 | 0.00403 | LV
94-AL1/15-ST1A 0.4 | 13.2 | 0.306 | 0.29 | 0.35 | ol | 94 | 0.00403 | LV
34-AL1/6-ST1A 10.0 | 9.7 | 0.8342 | 0.36 | 0.17 | ol | 34 | 0.00403 | MV
48-AL1/8-ST1A 10.0 | 10.1 | 0.5939 | 0.35 | 0.21 | ol | 48 | 0.00403 | MV
70-AL1/11-ST1A 10.0 | 10.4 | 0.4132 | 0.339 | 0.29 | ol | 70 | 0.00403 | MV
94-AL1/15-ST1A 10.0 | 10.75 | 0.306 | 0.33 | 0.35 | ol | 94 | 0.00403 | MV
122-AL1/20-ST1A 10.0 | 11.1 | 0.2376 | 0.323 | 0.41 | ol | 122 | 0.00403 | MV
149-AL1/24-ST1A 10.0 | 11.25 | 0.194 | 0.315 | 0.47 | ol | 149 | 0.00403 | MV
34-AL1/6-ST1A 20.0 | 9.15 | 0.8342 | 0.382 | 0.17 | ol | 34 | 0.00403 | MV
48-AL1/8-ST1A 20.0 | 9.5 | 0.5939 | 0.372 | 0.21 | ol | 48 | 0.00403 | MV
70-AL1/11-ST1A 20.0 | 9.7 | 0.4132 | 0.36 | 0.29 | ol | 70 | 0.00403 | MV
94-AL1/15-ST1A 20.0 | 10 | 0.306 | 0.35 | 0.35 | ol | 94 | 0.00403 | MV
122-AL1/20-ST1A 20.0 | 10.3 | 0.2376 | 0.344 | 0.41 | ol | 122 | 0.00403 | MV
149-AL1/24-ST1A 20.0 | 10.5 | 0.194 | 0.337 | 0.47 | ol | 149 | 0.00403 | MV
184-AL1/30-ST1A 20.0 | 10.75 | 0.1571 | 0.33 | 0.535 | ol | 184 | 0.00403 | MV
243-AL1/39-ST1A 20.0 | 11 | 0.1188 | 0.32 | 0.645 | ol | 243 | 0.00403 | MV
48-AL1/8-ST1A 110.0 | 8 | 0.5939 | 0.46 | 0.21 | ol | 48 | 0.00403 | HV
70-AL1/11-ST1A 110.0 | 8.4 | 0.4132 | 0.45 | 0.29 | ol | 70 | 0.00403 | HV
94-AL1/15-ST1A 110.0 | 8.65 | 0.306 | 0.44 | 0.35 | ol | 94 | 0.00403 | HV
122-AL1/20-ST1A 110.0 | 8.5 | 0.2376 | 0.43 | 0.41 | ol | 122 | 0.00403 | HV
149-AL1/24-ST1A 110.0 | 8.75 | 0.194 | 0.41 | 0.47 | ol | 149 | 0.00403 | HV
184-AL1/30-ST1A 110.0 | 8.8 | 0.1571 | 0.4 | 0.535 | ol | 184 | 0.00403 | HV
243-AL1/39-ST1A 110.0 | 9 | 0.1188 | 0.39 | 0.645 | ol | 243 | 0.00403 | HV
305-AL1/39-ST1A 110.0 | 9.2 | 0.0949 | 0.38 | 0.74 | ol | 305 | 0.00403 | HV
490-AL1/64-ST1A 110.0 | 9.75 | 0.059 | 0.37 | 0.96 | ol | 490 | 0.00403 | HV
679-AL1/86-ST1A 110.0 | 9.95 | 0.042 | 0.36 | 1.15 | ol | 679 | 0.00403 | HV
490-AL1/64-ST1A 220.0 | 10 | 0.059 | 0.285 | 0.96 | ol | 490 | 0.00403 | HV
679-AL1/86-ST1A 220.0 | 11.7 | 0.042 | 0.275 | 1.15 | ol | 679 | 0.00403 | HV
490-AL1/64-ST1A 380.0 | 11 | 0.059 | 0.253 | 0.96 | ol | 490 | 0.00403 | HV
679-AL1/86-ST1A 380.0 | 14.6 | 0.042 | 0.25 | 1.15 | ol | 679 | 0.00403 | HV

## trafo_std_types
| i0_percent | pfe_kw | vkr_percent | sn_mva | vn_lv_kv | vn_hv_kv | vk_percent | shift_degree | vector_group | tap_side | tap_neutral | tap_min | tap_max | tap_step_degree | tap_step_percent | tap_phase_shifter
160 MVA 380/110 kV | 0.06 | 60 | 0.25 | 160 | 110 | 380 | 12.2 | 0 | Yy0 | hv | 0 | -9 | 9 | 0 | 1.5 | FALSE
100 MVA 220/110 kV | 0.06 | 55 | 0.26 | 100 | 110 | 220 | 12 | 0 | Yy0 | hv | 0 | -9 | 9 | 0 | 1.5 | FALSE
63 MVA 110/20 kV | 0.04 | 22 | 0.32 | 63 | 20 | 110 | 18 | 150 | YNd5 | hv | 0 | -9 | 9 | 0 | 1.5 | FALSE
40 MVA 110/20 kV | 0.05 | 18 | 0.34 | 40 | 20 | 110 | 16.2 | 150 | YNd5 | hv | 0 | -9 | 9 | 0 | 1.5 | FALSE
25 MVA 110/20 kV | 0.07 | 14 | 0.41 | 25 | 20 | 110 | 12 | 150 | YNd5 | hv | 0 | -9 | 9 | 0 | 1.5 | FALSE
63 MVA 110/10 kV | 0.04 | 22 | 0.32 | 63 | 10 | 110 | 18 | 150 | YNd5 | hv | 0 | -9 | 9 | 0 | 1.5 | FALSE
40 MVA 110/10 kV | 0.05 | 18 | 0.34 | 40 | 10 | 110 | 16.2 | 150 | YNd5 | hv | 0 | -9 | 9 | 0 | 1.5 | FALSE
25 MVA 110/10 kV | 0.07 | 14 | 0.41 | 25 | 10 | 110 | 12 | 150 | YNd5 | hv | 0 | -9 | 9 | 0 | 1.5 | FALSE
0.25 MVA 20/0.4 kV | 0.32 | 0.8 | 1.44 | 0.25 | 0.4 | 20 | 6 | 150 | Yzn5 | hv | 0 | -2 | 2 | 0 | 2.5 | FALSE
0.4 MVA 20/0.4 kV | 0.3375 | 1.35 | 1.425 | 0.4 | 0.4 | 20 | 6 | 150 | Dyn5 | hv | 0 | -2 | 2 | 0 | 2.5 | FALSE
0.63 MVA 20/0.4 kV | 0.2619 | 1.65 | 1.206 | 0.63 | 0.4 | 20 | 6 | 150 | Dyn5 | hv | 0 | -2 | 2 | 0 | 2.5 | FALSE
0.25 MVA 10/0.4 kV | 0.24 | 0.6 | 1.2 | 0.25 | 0.4 | 10 | 4 | 150 | Dyn5 | hv | 0 | -2 | 2 | 0 | 2.5 | FALSE
0.4 MVA 10/0.4 kV | 0.2375 | 0.95 | 1.325 | 0.4 | 0.4 | 10 | 4 | 150 | Dyn5 | hv | 0 | -2 | 2 | 0 | 2.5 | FALSE
0.63 MVA 10/0.4 kV | 0.1873 | 1.18 | 1.0794 | 0.63 | 0.4 | 10 | 4 | 150 | Dyn5 | hv | 0 | -2 | 2 | 0 | 2.5 | FALSE

## trafo3w_std_types
| sn_hv_mva | sn_mv_mva | sn_lv_mva | vn_hv_kv | vn_mv_kv | vn_lv_kv | vk_hv_percent | vk_mv_percent | vk_lv_percent | vkr_hv_percent | vkr_mv_percent | vkr_lv_percent | pfe_kw | i0_percent | shift_mv_degree | shift_lv_degree | vector_group | tap_side | tap_neutral | tap_min | tap_max | tap_step_percent
63/25/38 MVA 110/20/10 kV | 63 | 25 | 38 | 110 | 20 | 10 | 10.4 | 10.4 | 10.4 | 0.28 | 0.32 | 0.35 | 35 | 0.89 | 0 | 0 | YN0yn0yn0 | hv | 0 | -10 | 10 | 1.2
63/25/38 MVA 110/10/10 kV | 63 | 25 | 38 | 110 | 10 | 10 | 10.4 | 10.4 | 10.4 | 0.28 | 0.32 | 0.35 | 35 | 0.89 | 0 | 0 | YN0yn0yn0 | hv | 0 | -10 | 10 | 1.2

## fuse_std_types
| fuse_type | i_rated_a | t_avg | t_min | t_total | x_avg | x_min | x_total
HV 100A | HV 100A | 100 | 0 | [10.0, 3.64, 0.854, 0.281, 0.1, 0.0531, 0.022, 0.01] | [10.0, 4.267, 1.21, 0.403, 0.1, 0.058, 0.022, 0.01] | 0 | [300.0, 350.0, 450.0, 550.0, 700.0, 850.0, 1200.0, 1752.0] | [600.0, 700.0, 900.0, 1150.0, 1665.0, 2000.0, 3000.0, 4313.0]
HV 10A | HV 10A | 10 | 0 | [10.0, 1675.0, 0.344, 0.156, 0.1, 0.0417, 0.0171, 0.01] | [10.0, 1.3, 0.3, 0.155, 0.1, 0.0555, 0.023, 0.01] | 0 | [30.0, 32.0, 35.0, 37.0, 39.0, 50.0, 70.0, 88.0] | [60.0, 70.0, 80.0, 87.0, 94.0, 110.0, 150.0, 216.0]
HV 125A | HV 125A | 125 | 0 | [10.0, 1.82, 0.344, 0.1, 0.0467, 0.0269, 0.01] | [10.0, 2.478, 0.426, 0.1, 0.0427, 0.0211, 0.01] | 0 | [375.0, 500.0, 700.0, 925.0, 1200.0, 1500.0, 2341.0] | [750.0, 1000.0, 1500.0, 2200.0, 3000.0, 4000.0, 5765.0]
HV 160A | HV 160A | 160 | 0 | [10.0, 4.15, 1.03, 0.198, 0.1, 0.051, 0.0172, 0.01] | [10.0, 2.3, 0.734, 0.274, 0.1, 0.046, 0.0177, 0.01] | 0 | [480.0, 550.0, 700.0, 1000.0, 1260.0, 1600.0, 2500.0, 3227.0] | [960.0, 1300.0, 1700.0, 2200.0, 2996.0, 4000.0, 6000.0, 7946.0]
HV 16A | HV 16A | 16 | 0 | [10.0, 0.352, 0.164, 0.1, 0.0649, 0.0342, 0.01] | [10.0, 2.34, 0.722, 0.181, 0.1, 0.055, 0.0296, 0.01] | 0 | [48.0, 60.0, 65.0, 71.0, 80.0, 100.0, 162.0] | [96.0, 110.0, 125.0, 150.0, 168.0, 200.0, 250.0, 398.0]
HV 200A | HV 200A | 200 | 0 | [10.0, 4.267, 1.21, 0.403, 0.1, 0.058, 0.022, 0.01] | [10.0, 3.73, 1.654, 0.328, 0.1, 0.0531, 0.019, 0.01] | 0 | [600.0, 700.0, 900.0, 1150.0, 1665.0, 2000.0, 3000.0, 4313.0] | [1200.0, 1500.0, 1800.0, 2700.0, 3960.0, 5000.0, 7500.0, 10620.0]
HV 20A | HV 20A | 20 | 0 | [10.0, 1.3, 0.3, 0.155, 0.1, 0.0555, 0.023, 0.01] | [10.0, 1.3, 0.161, 0.1, 0.0611, 0.0399, 0.0141, 0.01] | 0 | [60.0, 70.0, 80.0, 87.0, 94.0, 110.0, 150.0, 216.0] | [120.0, 150.0, 200.0, 223.0, 260.0, 300.0, 450.0, 532.0]
HV 25A | HV 25A | 25 | 0 | [10.0, 2.512, 0.833, 0.299, 0.1, 0.0372, 0.0223, 0.01] | [10.0, 3.125, 0.597, 0.198, 0.1, 0.0378, 0.022, 0.01] | 0 | [75.0, 82.0, 90.0, 100.0, 124.0, 170.0, 200.0, 289.0] | [150.0, 170.0, 210.0, 250.0, 294.0, 400.0, 500.0, 711.0]
HV 31.5A | HV 31.5A | 31.5 | 0 | [10.0, 2.34, 0.722, 0.181, 0.1, 0.055, 0.0296, 0.01] | [10.0, 2.84, 0.368, 0.164, 0.1, 0.0621, 0.0378, 0.0195, 0.01] | 0 | [95.0, 110.0, 125.0, 150.0, 165.0, 200.0, 250.0, 390.0] | [189.0, 220.0, 300.0, 350.0, 393.0, 450.0, 530.0, 700.0, 960.0]
HV 40A | HV 40A | 40 | 0 | [10.0, 1.3, 0.161, 0.1, 0.0611, 0.0399, 0.0141, 0.01] | [10.0, 2.05, 0.369, 0.198, 0.1, 0.051, 0.0298, 0.01] | 0 | [120.0, 150.0, 200.0, 223.0, 260.0, 300.0, 450.0, 532.0] | [240.0, 300.0, 400.0, 450.0, 530.0, 650.0, 800.0, 1311.0]
HV 50A | HV 50A | 50 | 0 | [10.0, 3.215, 0.597, 0.198, 0.1, 0.0378, 0.022, 0.01] | [10.0, 3.64, 0.854, 0.281, 0.1, 0.0531, 0.022, 0.01] | 0 | [150.0, 170.0, 210.0, 250.0, 294.0, 400.0, 500.0, 711.0] | [300.0, 350.0, 450.0, 550.0, 700.0, 850.0, 1200.0, 1752.0]
HV 6.3A | HV 6.3A | 6.3 | 0 | [10.0, 1.39, 0.344, 0.168, 0.1, 0.056, 0.0263, 0.01] | [10.0, 1.711, 0.516, 0.198, 0.1, 0.0634, 0.0303, 0.01] | 0 | [19.0, 19.5, 20.4, 20.8, 22.0, 25.0, 32.0, 48.0] | [38.0, 40.0, 43.0, 48.0, 53.0, 60.0, 75.0, 118.0]
HV 63A | HV 63A | 63 | 0 | [10.0, 2.84, 0.368, 0.164, 0.1, 0.0621, 0.0378, 0.0195, 0.01] | [10.0, 1.82, 0.344, 0.1, 0.0467, 0.0269, 0.01] | 0 | [189.0, 220.0, 300.0, 350.0, 393.0, 450.0, 530.0, 700.0, 961.0] | [378.0, 500.0, 700.0, 934.0, 1200.0, 1500.0, 2366.0]
HV 80A | HV 80A | 80 | 0 | [10.0, 2.05, 0.369, 0.198, 0.1, 0.051, 0.0298, 0.01] | [10.0, 4.15, 1.03, 0.198, 0.1, 0.051, 0.0172, 0.01] | 0 | [240.0, 300.0, 400.0, 450.0, 530.0, 650.0, 800.0, 1311.0] | [480.0, 550.0, 700.0, 1000.0, 1260.0, 1600.0, 2500.0, 3227.0]
Siemens NH-1-100 | Siemens NH-1-100 | 100 | [5400.0, 2000.0, 400.0, 20.0, 1.0, 0.2, 0.012, 0.004] | 0 | 0 | [150.0, 190.0, 250.0, 430.0, 900.0, 1250.0, 2700.0, 3600.0] | 0 | 0
Siemens NH-1-125 | Siemens NH-1-125 | 125 | [4800.0, 120.0, 7.0, 0.1, 0.004] | 0 | 0 | [180.0, 400.0, 740.0, 2000.0, 4250.0] | 0 | 0
Siemens NH-1-16 | Siemens NH-1-16 | 16 | [4000.0, 400.0, 2.0, 0.1, 0.04, 0.01] | 0 | 0 | [26.0, 35.0, 75.0, 150.0, 200.0, 300.0] | 0 | 0
Siemens NH-1-160 | Siemens NH-1-160 | 160 | [4800.0, 120.0, 7.0, 0.1, 0.004] | 0 | 0 | [210.0, 500.0, 900.0, 2300.0, 5000.0] | 0 | 0
Siemens NH-1-25 | Siemens NH-1-25 | 25 | [4000.0, 1000.0, 10.0, 0.2, 0.02, 0.01] | 0 | 0 | [40.0, 50.0, 100.0, 210.0, 400.0, 500.0] | 0 | 0
Siemens NH-1-50 | Siemens NH-1-50 | 50 | [4000.0, 40.0, 4.0, 1.0, 0.02, 0.01] | 0 | 0 | [86.0, 200.0, 300.0, 400.0, 1000.0, 1280.0] | 0 | 0
Siemens NH-1-63 | Siemens NH-1-63 | 63 | [4000.0, 100.0, 10.0, 2.0, 0.04, 0.01] | 0 | 0 | [100.0, 200.0, 300.0, 400.0, 1000.0, 1500.0] | 0 | 0
Siemens NH-1-80 | Siemens NH-1-80 | 80 | [4800.0, 120.0, 7.0, 0.1, 0.01] | 0 | 0 | [150.58, 250.0, 450.0, 1150.0, 2470.0] | 0 | 0
Siemens NH-2-1000 | Siemens NH-2-1000 | 1000 | [4800.0, 120.0, 7.0, 0.1, 0.004] | 0 | 0 | [1900.0, 3500.0, 8400.0, 24000.0, 52000.0] | 0 | 0
Siemens NH-2-200 | Siemens NH-2-200 | 200 | [4800.0, 120.0, 7.0, 0.1, 0.004] | 0 | 0 | [280.0, 650.0, 1200.0, 3000.0, 7000.0] | 0 | 0
Siemens NH-2-224 | Siemens NH-2-224 | 224 | [4800.0, 120.0, 7.0, 0.2, 0.04, 0.004] | 0 | 0 | [400.0, 750.0, 1453.0, 3025.0, 4315.0, 7600.0] | 0 | 0
Siemens NH-2-250 | Siemens NH-2-250 | 250 | [4800.0, 120.0, 7.0, 0.1, 0.004] | 0 | 0 | [450.0, 800.0, 1650.0, 4000.0, 8500.0] | 0 | 0
Siemens NH-2-315 | Siemens NH-2-315 | 315 | [4800.0, 120.0, 7.0, 0.1, 0.004] | 0 | 0 | [550.0, 920.0, 1900.0, 5000.0, 11000.0] | 0 | 0
Siemens NH-2-355 | Siemens NH-2-355 | 355 | [4800.0, 120.0, 6.0, 0.1, 0.004] | 0 | 0 | [650.0, 1116.27, 2350.0, 5840.0, 12790.0] | 0 | 0
Siemens NH-2-400 | Siemens NH-2-400 | 400 | [4800.0, 120.0, 7.0, 0.1, 0.004] | 0 | 0 | [720.0, 1350.0, 2800.0, 6500.0, 15000.0] | 0 | 0
Siemens NH-2-425 | Siemens NH-2-425 | 425 | [4800.0, 120.0, 7.0, 0.1, 0.004] | 0 | 0 | [850.0, 1500.0, 3050.0, 7500.0, 16500.0] | 0 | 0
Siemens NH-2-630 | Siemens NH-2-630 | 630 | [4800.0, 120.0, 7.0, 0.1, 0.004] | 0 | 0 | [1200.0, 2000.0, 4800.0, 12000.0, 26000.0] | 0 | 0

## dtypes
| element | column | dtype
0 | bus | name | object
1 | bus | vn_kv | float64
2 | bus | type | object
3 | bus | zone | object
4 | bus | in_service | bool
5 | load | name | object
6 | load | bus | uint32
7 | load | p_mw | float64
8 | load | q_mvar | float64
9 | load | const_z_percent | float64
10 | load | const_i_percent | float64
11 | load | sn_mva | float64
12 | load | scaling | float64
13 | load | in_service | bool
14 | load | type | object
15 | ext_grid | name | object
16 | ext_grid | bus | uint32
17 | ext_grid | vm_pu | float64
18 | ext_grid | va_degree | float64
19 | ext_grid | slack_weight | float64
20 | ext_grid | in_service | bool
21 | line | name | object
22 | line | std_type | object
23 | line | from_bus | uint32
24 | line | to_bus | uint32
25 | line | length_km | float64
26 | line | r_ohm_per_km | float64
27 | line | x_ohm_per_km | float64
28 | line | c_nf_per_km | float64
29 | line | g_us_per_km | float64
30 | line | max_i_ka | float64
31 | line | df | float64
32 | line | parallel | uint32
33 | line | type | object
34 | line | in_service | bool
35 | trafo | name | object
36 | trafo | std_type | object
37 | trafo | hv_bus | uint32
38 | trafo | lv_bus | uint32
39 | trafo | sn_mva | float64
40 | trafo | vn_hv_kv | float64
41 | trafo | vn_lv_kv | float64
42 | trafo | vk_percent | float64
43 | trafo | vkr_percent | float64
44 | trafo | pfe_kw | float64
45 | trafo | i0_percent | float64
46 | trafo | shift_degree | float64
47 | trafo | tap_side | object
48 | trafo | tap_neutral | int32
49 | trafo | tap_min | int32
50 | trafo | tap_max | int32
51 | trafo | tap_step_percent | float64
52 | trafo | tap_step_degree | float64
53 | trafo | tap_pos | int32
54 | trafo | tap_phase_shifter | bool
55 | trafo | parallel | uint32
56 | trafo | df | float64
57 | trafo | in_service | bool
58 | line_geodata | coords | object
59 | bus_geodata | x | float64
60 | bus_geodata | y | float64
61 | bus_geodata | coords | object

## parameters
| version | format_version | converged | OPF_converged | name | f_hz | sn_mva
0 | 2.14.6 | 2.14.0 | FALSE | FALSE |  | 50 | 1