## bus
| name | vn_kv | type | zone | in_service
0 | bus_LV_6455-6_1_3_node_35 | 0.4 | n |  | TRUE
1 | bus_LV_6455-6_1_3_node_37 | 0.4 | n |  | TRUE
2 | bus_LV_6455-6_1_3_node_62 | 0.4 | n |  | TRUE
3 | bus_LV_6455-6_1_3_node_45 | 0.4 | n |  | TRUE
4 | bus_LV_6455-6_1_3_node_42 | 0.4 | n |  | TRUE
5 | bus_LV_6455-6_1_3_node_43 | 0.4 | n |  | TRUE
6 | bus_LV_6455-6_1_3_node_140 | 0.4 | n |  | TRUE
7 | bus_LV_6455-6_1_3_node_44 | 0.4 | n |  | TRUE
8 | bus_LV_6455-6_1_3_node_63 | 0.4 | n |  | TRUE
9 | bus_LV_6455-6_1_3_node_64 | 0.4 | n |  | TRUE
10 | bus_LV_6455-6_1_3_node_65 | 0.4 | n |  | TRUE
11 | bus_LV_6455-6_1_3_node_66 | 0.4 | n |  | TRUE
12 | bus_LV_6455-6_1_3_node_67 | 0.4 | n |  | TRUE
13 | bus_LV_6455-6_1_3_node_71 | 0.4 | n |  | TRUE
14 | bus_LV_6455-6_1_3_node_68 | 0.4 | n |  | TRUE
15 | bus_LV_6455-6_1_3_node_72 | 0.4 | n |  | TRUE
16 | bus_LV_6455-6_1_3_node_69 | 0.4 | n |  | TRUE
17 | bus_LV_6455-6_1_3_node_70 | 0.4 | n |  | TRUE
18 | bus_LV_6455-6_1_3_node_73 | 0.4 | n |  | TRUE
19 | bus_LV_6455-6_1_3_node_74 | 0.4 | n |  | TRUE
20 | bus_LV_6455-6_1_3_node_75 | 0.4 | n |  | TRUE
21 | bus_LV_6455-6_1_3_node_76 | 0.4 | n |  | TRUE
22 | bus_LV_6455-6_1_3_node_77 | 0.4 | n |  | TRUE
23 | bus_LV_6455-6_1_3_node_87 | 0.4 | n |  | TRUE
24 | bus_LV_6455-6_1_3_node_169 | 0.4 | n |  | TRUE
25 | bus_LV_6455-6_1_3_node_157 | 0.4 | n |  | TRUE
26 | bus_LV_6455-6_1_3_node_159 | 0.4 | n |  | TRUE
27 | bus_LV_6455-6_1_3_node_94 | 0.4 | n |  | TRUE
28 | bus_LV_6455-6_1_3_node_95 | 0.4 | n |  | TRUE
29 | bus_LV_6455-6_1_3_node_182 | 0.4 | n |  | TRUE
30 | bus_LV_6455-6_1_3_node_96 | 0.4 | n |  | TRUE
31 | bus_LV_6455-6_1_3_node_150 | 0.4 | n |  | TRUE
32 | bus_LV_6455-6_1_3_node_121 | 0.4 | n |  | TRUE
33 | bus_LV_6455-6_1_3_node_122 | 0.4 | n |  | TRUE
34 | bus_LV_6455-6_1_3_node_123 | 0.4 | n |  | TRUE
35 | bus_LV_6455-6_1_3_node_124 | 0.4 | n |  | TRUE
36 | bus_LV_6455-6_1_3_node_133 | 0.4 | n |  | TRUE
37 | bus_LV_6455-6_1_3_node_143 | 0.4 | n |  | TRUE
38 | bus_LV_6455-6_1_3_node_125 | 0.4 | n |  | TRUE
39 | bus_LV_6455-6_1_3_node_126 | 0.4 | n |  | TRUE
40 | bus_LV_6455-6_1_3_node_127 | 0.4 | n |  | TRUE
41 | bus_LV_6455-6_1_3_node_128 | 0.4 | n |  | TRUE
42 | bus_LV_6455-6_1_3_node_129 | 0.4 | n |  | TRUE
43 | bus_LV_6455-6_1_3_node_130 | 0.4 | n |  | TRUE
44 | bus_LV_6455-6_1_3_node_148 | 0.4 | n |  | TRUE
45 | bus_LV_6455-6_1_3_node_174 | 0.4 | n |  | TRUE
46 | bus_LV_6455-6_1_3_node_175 | 0.4 | n |  | TRUE
47 | bus_LV_6455-6_1_3_node_131 | 0.4 | n |  | TRUE
48 | bus_LV_6455-6_1_3_node_132 | 0.4 | n |  | TRUE
49 | bus_LV_6455-6_1_3_node_134 | 0.4 | n |  | TRUE
50 | bus_LV_6455-6_1_3_node_135 | 0.4 | n |  | TRUE
51 | bus_LV_6455-6_1_3_node_162 | 0.4 | n |  | TRUE
52 | bus_LV_6455-6_1_3_node_161 | 0.4 | n |  | TRUE
53 | bus_LV_6455-6_1_3_node_141 | 0.4 | n |  | TRUE
54 | bus_LV_6455-6_1_3_node_142 | 0.4 | n |  | TRUE
55 | bus_LV_6455-6_1_3_node_164 | 0.4 | n |  | TRUE
56 | bus_LV_6455-6_1_3_node_144 | 0.4 | n |  | TRUE
57 | bus_LV_6455-6_1_3_node_146 | 0.4 | n |  | TRUE
58 | bus_LV_6455-6_1_3_node_145 | 0.4 | n |  | TRUE
59 | bus_LV_6455-6_1_3_node_147 | 0.4 | n |  | TRUE
60 | bus_LV_6455-6_1_3_node_149 | 0.4 | n |  | TRUE
61 | bus_LV_6455-6_1_3_node_156 | 0.4 | n |  | TRUE
62 | bus_LV_6455-6_1_3_node_151 | 0.4 | n |  | TRUE
63 | bus_LV_6455-6_1_3_node_154 | 0.4 | n |  | TRUE
64 | bus_LV_6455-6_1_3_node_155 | 0.4 | n |  | TRUE
65 | bus_LV_6455-6_1_3_node_158 | 0.4 | n |  | TRUE
66 | bus_LV_6455-6_1_3_node_160 | 0.4 | n |  | TRUE
67 | bus_LV_6455-6_1_3_node_163 | 0.4 | n |  | TRUE
68 | bus_LV_6455-6_1_3_node_176 | 0.4 | n |  | TRUE
69 | bus_LV_6455-6_1_3_node_178 | 0.4 | n |  | TRUE
70 | bus_LV_6455-6_1_3_node_179 | 0.4 | n |  | TRUE
71 | bus_LV_6455-6_1_3_node_180 | 0.4 | n |  | TRUE
72 | bus_LV_6455-6_1_3_node_185 | 0.4 | n |  | TRUE
73 | bus_LV_6455-6_1_3_node_183 | 0.4 | n |  | TRUE
74 | bus_LV_6455-6_1_3_node_184 | 0.4 | n |  | TRUE
75 | bus_MV_325_0_node_52 | 20 | n |  | TRUE

## load
| name | bus | p_mw | q_mvar | const_z_percent | const_i_percent | sn_mva | scaling | in_service | type
0 | LV_6455-6_1_3_load_35 | 0 | 0.0017835 | 0.00044698 | 0 | 0 |  | 1 | TRUE | wye
1 | LV_6455-6_1_3_load_62 | 2 | 0.0013128 | 0.00032903 | 0 | 0 |  | 1 | TRUE | wye
2 | LV_6455-6_1_3_load_42 | 4 | 0.0031647 | 0.00079315 | 0 | 0 |  | 1 | TRUE | wye
3 | LV_6455-6_1_3_load_43 | 5 | 0.0017168 | 0.00043027 | 0 | 0 |  | 1 | TRUE | wye
4 | LV_6455-6_1_3_load_140 | 6 | 0.002582 | 0.0006471 | 0 | 0 |  | 1 | TRUE | wye
5 | LV_6455-6_1_3_load_44 | 7 | 0.0035212 | 0.0008825 | 0 | 0 |  | 1 | TRUE | wye
6 | LV_6455-6_1_3_load_64 | 9 | 0.0034661 | 0.00086868 | 0 | 0 |  | 1 | TRUE | wye
7 | LV_6455-6_1_3_load_65 | 10 | 0.0012025 | 0.00030138 | 0 | 0 |  | 1 | TRUE | wye
8 | LV_6455-6_1_3_load_66 | 11 | 0.0060235 | 0.0015096 | 0 | 0 |  | 1 | TRUE | wye
9 | LV_6455-6_1_3_load_67 | 12 | 0.0034732 | 0.00087047 | 0 | 0 |  | 1 | TRUE | wye
10 | LV_6455-6_1_3_load_71 | 13 | 0.0002815 | 7.0552e-05 | 0 | 0 |  | 1 | TRUE | wye
11 | LV_6455-6_1_3_load_68 | 14 | 0.00025569 | 6.4083e-05 | 0 | 0 |  | 1 | TRUE | wye
12 | LV_6455-6_1_3_load_69 | 16 | 0.00053082 | 0.00013304 | 0 | 0 |  | 1 | TRUE | wye
13 | LV_6455-6_1_3_load_70 | 17 | 0.00085778 | 0.00021498 | 0 | 0 |  | 1 | TRUE | wye
14 | LV_6455-6_1_3_load_73 | 18 | 0.0038362 | 0.00096145 | 0 | 0 |  | 1 | TRUE | wye
15 | LV_6455-6_1_3_load_75 | 20 | 0.0030857 | 0.00077334 | 0 | 0 |  | 1 | TRUE | wye
16 | LV_6455-6_1_3_load_76 | 21 | 0.0077024 | 0.0019304 | 0 | 0 |  | 1 | TRUE | wye
17 | LV_6455-6_1_3_load_77 | 22 | 0.0037873 | 0.00094918 | 0 | 0 |  | 1 | TRUE | wye
18 | LV_6455-6_1_3_load_169 | 24 | 0.0012047 | 0.00030192 | 0 | 0 |  | 1 | TRUE | wye
19 | LV_6455-6_1_3_load_157 | 25 | 0.0012722 | 0.00031884 | 0 | 0 |  | 1 | TRUE | wye
20 | LV_6455-6_1_3_load_159 | 26 | 0.0012187 | 0.00030543 | 0 | 0 |  | 1 | TRUE | wye
21 | LV_6455-6_1_3_load_94 | 27 | 0.001327 | 0.00033257 | 0 | 0 |  | 1 | TRUE | wye
22 | LV_6455-6_1_3_load_95 | 28 | 0.0017712 | 0.0004439 | 0 | 0 |  | 1 | TRUE | wye
23 | LV_6455-6_1_3_load_182 | 29 | 0.0004844 | 0.0001214 | 0 | 0 |  | 1 | TRUE | wye
24 | LV_6455-6_1_3_load_96 | 30 | 0.0012853 | 0.00032212 | 0 | 0 |  | 1 | TRUE | wye
25 | LV_6455-6_1_3_load_121 | 32 | 0.0027524 | 0.00068982 | 0 | 0 |  | 1 | TRUE | wye
26 | LV_6455-6_1_3_load_122 | 33 | 0.0025531 | 0.00063988 | 0 | 0 |  | 1 | TRUE | wye
27 | LV_6455-6_1_3_load_123 | 34 | 0.0032643 | 0.00081811 | 0 | 0 |  | 1 | TRUE | wye
28 | LV_6455-6_1_3_load_125 | 38 | 0.0066721 | 0.0016722 | 0 | 0 |  | 1 | TRUE | wye
29 | LV_6455-6_1_3_load_128 | 41 | 0.0036754 | 0.00092115 | 0 | 0 |  | 1 | TRUE | wye
30 | LV_6455-6_1_3_load_129 | 42 | 0.0077273 | 0.0019366 | 0 | 0 |  | 1 | TRUE | wye
31 | LV_6455-6_1_3_load_148 | 44 | 0.0012272 | 0.00030758 | 0 | 0 |  | 1 | TRUE | wye
32 | LV_6455-6_1_3_load_174 | 45 | 0.0086701 | 0.0021729 | 0 | 0 |  | 1 | TRUE | wye
33 | LV_6455-6_1_3_load_175 | 46 | 0.0037427 | 0.00093802 | 0 | 0 |  | 1 | TRUE | wye
34 | LV_6455-6_1_3_load_131 | 47 | 0.0043794 | 0.0010976 | 0 | 0 |  | 1 | TRUE | wye
35 | LV_6455-6_1_3_load_132 | 48 | 0.0032187 | 0.00080668 | 0 | 0 |  | 1 | TRUE | wye
36 | LV_6455-6_1_3_load_134 | 49 | 0.0031505 | 0.00078959 | 0 | 0 |  | 1 | TRUE | wye
37 | LV_6455-6_1_3_load_135 | 50 | 0.0032155 | 0.00080587 | 0 | 0 |  | 1 | TRUE | wye
38 | LV_6455-6_1_3_load_162 | 51 | 0.0041903 | 0.0010502 | 0 | 0 |  | 1 | TRUE | wye
39 | LV_6455-6_1_3_load_161 | 52 | 0.0015872 | 0.00039779 | 0 | 0 |  | 1 | TRUE | wye
40 | LV_6455-6_1_3_load_141 | 53 | 0.0023393 | 0.00058628 | 0 | 0 |  | 1 | TRUE | wye
41 | LV_6455-6_1_3_load_142 | 54 | 0.0028211 | 0.00070704 | 0 | 0 |  | 1 | TRUE | wye
42 | LV_6455-6_1_3_load_164 | 55 | 0.00124 | 0.00031077 | 0 | 0 |  | 1 | TRUE | wye
43 | LV_6455-6_1_3_load_146 | 57 | 0.001141 | 0.00028597 | 0 | 0 |  | 1 | TRUE | wye
44 | LV_6455-6_1_3_load_145 | 58 | 0.0012645 | 0.00031691 | 0 | 0 |  | 1 | TRUE | wye
45 | LV_6455-6_1_3_load_149 | 60 | 0.0012031 | 0.00030153 | 0 | 0 |  | 1 | TRUE | wye
46 | LV_6455-6_1_3_load_151 | 62 | 0.0016636 | 0.00041694 | 0 | 0 |  | 1 | TRUE | wye
47 | LV_6455-6_1_3_load_154 | 63 | 0.0011091 | 0.00027798 | 0 | 0 |  | 1 | TRUE | wye
48 | LV_6455-6_1_3_load_155 | 64 | 0.0016793 | 0.00042086 | 0 | 0 |  | 1 | TRUE | wye
49 | LV_6455-6_1_3_load_158 | 65 | 0.00090171 | 0.00022599 | 0 | 0 |  | 1 | TRUE | wye
50 | LV_6455-6_1_3_load_160 | 66 | 0.0010408 | 0.00026086 | 0 | 0 |  | 1 | TRUE | wye
51 | LV_6455-6_1_3_load_163 | 67 | 0.0031472 | 0.00078875 | 0 | 0 |  | 1 | TRUE | wye
52 | LV_6455-6_1_3_load_176 | 68 | 0.0003118 | 7.8145e-05 | 0 | 0 |  | 1 | TRUE | wye
53 | LV_6455-6_1_3_load_180 | 71 | 0.0008898 | 0.000223 | 0 | 0 |  | 1 | TRUE | wye
54 | LV_6455-6_1_3_load_185 | 72 | 0.00057092 | 0.00014309 | 0 | 0 |  | 1 | TRUE | wye

## ext_grid
| name | bus | vm_pu | va_degree | slack_weight | in_service
0 |  | 34 | 1 | 0 | 1 | TRUE

## line
| name | std_type | from_bus | to_bus | length_km | r_ohm_per_km | x_ohm_per_km | c_nf_per_km | g_us_per_km | max_i_ka | df | parallel | type | in_service
0 | LV_6455-6_1_3_line_0 |  | 0 | 1 | 0.027816 | 0.125 | 0.08 | 261 | 0 | 0.364 | 1 | 1 | cs | TRUE
1 | LV_6455-6_1_3_line_1 |  | 0 | 2 | 0.054153 | 0.125 | 0.08 | 261 | 0 | 0.364 | 1 | 1 | cs | TRUE
2 | LV_6455-6_1_3_line_2 |  | 1 | 3 | 0.058082 | 0.125 | 0.08 | 261 | 0 | 0.364 | 1 | 1 | cs | TRUE
3 | LV_6455-6_1_3_line_3 |  | 2 | 8 | 0.05013 | 0.125 | 0.08 | 261 | 0 | 0.364 | 1 | 1 | cs | TRUE
4 | LV_6455-6_1_3_line_4 |  | 3 | 7 | 0.021752 | 0.125 | 0.08 | 261 | 0 | 0.364 | 1 | 1 | cs | TRUE
5 | LV_6455-6_1_3_line_5 |  | 4 | 5 | 0.0050335 | 0.125 | 0.08 | 261 | 0 | 0.364 | 1 | 1 | cs | TRUE
6 | LV_6455-6_1_3_line_6 |  | 4 | 6 | 0.049304 | 0.125 | 0.08 | 261 | 0 | 0.364 | 1 | 1 | cs | TRUE
7 | LV_6455-6_1_3_line_7 |  | 4 | 7 | 0.05697 | 0.125 | 0.08 | 261 | 0 | 0.364 | 1 | 1 | cs | TRUE
8 | LV_6455-6_1_3_line_8 |  | 6 | 53 | 0.01368 | 0.125 | 0.08 | 261 | 0 | 0.364 | 1 | 1 | cs | TRUE
9 | LV_6455-6_1_3_line_9 |  | 8 | 9 | 0.023131 | 0.125 | 0.08 | 261 | 0 | 0.364 | 1 | 1 | cs | TRUE
10 | LV_6455-6_1_3_line_10 |  | 8 | 10 | 0.010601 | 0.125 | 0.08 | 261 | 0 | 0.364 | 1 | 1 | cs | TRUE
11 | LV_6455-6_1_3_line_11 |  | 10 | 11 | 0.033354 | 0.125 | 0.08 | 261 | 0 | 0.364 | 1 | 1 | cs | TRUE
12 | LV_6455-6_1_3_line_12 |  | 11 | 12 | 0.053688 | 0.125 | 0.08 | 261 | 0 | 0.364 | 1 | 1 | cs | TRUE
13 | LV_6455-6_1_3_line_13 |  | 12 | 13 | 0.03925 | 0.125 | 0.08 | 261 | 0 | 0.364 | 1 | 1 | cs | TRUE
14 | LV_6455-6_1_3_line_14 |  | 13 | 18 | 0.024812 | 0.125 | 0.08 | 261 | 0 | 0.364 | 1 | 1 | cs | TRUE
15 | LV_6455-6_1_3_line_15 |  | 13 | 16 | 0.015838 | 0.125 | 0.08 | 261 | 0 | 0.364 | 1 | 1 | cs | TRUE
16 | LV_6455-6_1_3_line_16 |  | 14 | 15 | 0.049961 | 0.125 | 0.08 | 261 | 0 | 0.364 | 1 | 1 | cs | TRUE
17 | LV_6455-6_1_3_line_17 |  | 15 | 17 | 0.034594 | 0.125 | 0.08 | 261 | 0 | 0.364 | 1 | 1 | cs | TRUE
18 | LV_6455-6_1_3_line_18 |  | 16 | 17 | 0.019664 | 0.125 | 0.08 | 261 | 0 | 0.364 | 1 | 1 | cs | TRUE
19 | LV_6455-6_1_3_line_19 |  | 18 | 19 | 0.018077 | 0.125 | 0.08 | 261 | 0 | 0.364 | 1 | 1 | cs | TRUE
20 | LV_6455-6_1_3_line_20 |  | 19 | 20 | 0.011882 | 0.125 | 0.08 | 261 | 0 | 0.364 | 1 | 1 | cs | TRUE
21 | LV_6455-6_1_3_line_21 |  | 19 | 21 | 0.040964 | 0.125 | 0.08 | 261 | 0 | 0.364 | 1 | 1 | cs | TRUE
22 | LV_6455-6_1_3_line_22 |  | 21 | 22 | 0.0032196 | 0.125 | 0.08 | 261 | 0 | 0.364 | 1 | 1 | cs | TRUE
23 | LV_6455-6_1_3_line_23 |  | 23 | 24 | 0.026734 | 0.125 | 0.08 | 261 | 0 | 0.364 | 1 | 1 | cs | TRUE
24 | LV_6455-6_1_3_line_24 |  | 23 | 25 | 0.020714 | 0.125 | 0.08 | 261 | 0 | 0.364 | 1 | 1 | cs | TRUE
25 | LV_6455-6_1_3_line_25 |  | 23 | 26 | 0.024726 | 0.125 | 0.08 | 261 | 0 | 0.364 | 1 | 1 | cs | TRUE
26 | LV_6455-6_1_3_line_26 |  | 25 | 64 | 0.020022 | 0.125 | 0.08 | 261 | 0 | 0.364 | 1 | 1 | cs | TRUE
27 | LV_6455-6_1_3_line_27 |  | 26 | 62 | 0.016756 | 0.125 | 0.08 | 261 | 0 | 0.364 | 1 | 1 | cs | TRUE
28 | LV_6455-6_1_3_line_28 |  | 27 | 28 | 0.029625 | 0.125 | 0.08 | 261 | 0 | 0.364 | 1 | 1 | cs | TRUE
29 | LV_6455-6_1_3_line_29 |  | 27 | 29 | 0.30236 | 0.125 | 0.08 | 261 | 0 | 0.364 | 1 | 1 | cs | TRUE
30 | LV_6455-6_1_3_line_30 |  | 28 | 30 | 0.019541 | 0.125 | 0.08 | 261 | 0 | 0.364 | 1 | 1 | cs | TRUE
31 | LV_6455-6_1_3_line_31 |  | 29 | 73 | 0.071248 | 0.125 | 0.08 | 261 | 0 | 0.364 | 1 | 1 | cs | TRUE
32 | LV_6455-6_1_3_line_32 |  | 30 | 31 | 0.016117 | 0.125 | 0.08 | 261 | 0 | 0.364 | 1 | 1 | cs | TRUE
33 | LV_6455-6_1_3_line_33 |  | 31 | 61 | 0.016207 | 0.125 | 0.08 | 261 | 0 | 0.364 | 1 | 1 | cs | TRUE
34 | LV_6455-6_1_3_line_34 |  | 31 | 60 | 0.010961 | 0.125 | 0.08 | 261 | 0 | 0.364 | 1 | 1 | cs | TRUE
35 | LV_6455-6_1_3_line_35 |  | 32 | 33 | 0.0019985 | 0.125 | 0.08 | 261 | 0 | 0.364 | 1 | 1 | cs | TRUE
36 | LV_6455-6_1_3_line_36 |  | 32 | 34 | 0.010664 | 0.125 | 0.08 | 261 | 0 | 0.364 | 1 | 1 | cs | TRUE
37 | LV_6455-6_1_3_line_37 |  | 34 | 35 | 0.012869 | 0.125 | 0.08 | 261 | 0 | 0.364 | 1 | 2 | cs | TRUE
38 | LV_6455-6_1_3_line_38 |  | 35 | 36 | 0.059064 | 0.125 | 0.08 | 261 | 0 | 0.364 | 1 | 1 | cs | TRUE
39 | LV_6455-6_1_3_line_39 |  | 35 | 37 | 0.023213 | 0.125 | 0.08 | 261 | 0 | 0.364 | 1 | 2 | cs | TRUE
40 | LV_6455-6_1_3_line_40 |  | 36 | 50 | 0.015793 | 0.125 | 0.08 | 261 | 0 | 0.364 | 1 | 1 | cs | TRUE
41 | LV_6455-6_1_3_line_41 |  | 36 | 47 | 0.013444 | 0.125 | 0.08 | 261 | 0 | 0.364 | 1 | 1 | cs | TRUE
42 | LV_6455-6_1_3_line_42 |  | 37 | 56 | 0.031407 | 0.125 | 0.08 | 261 | 0 | 0.364 | 1 | 2 | cs | TRUE
43 | LV_6455-6_1_3_line_43 |  | 38 | 39 | 0.018776 | 0.125 | 0.08 | 261 | 0 | 0.364 | 1 | 1 | cs | TRUE
44 | LV_6455-6_1_3_line_44 |  | 38 | 40 | 0.085463 | 0.125 | 0.08 | 261 | 0 | 0.364 | 1 | 1 | cs | TRUE
45 | LV_6455-6_1_3_line_45 |  | 39 | 41 | 0.047579 | 0.125 | 0.08 | 261 | 0 | 0.364 | 1 | 1 | cs | TRUE
46 | LV_6455-6_1_3_line_46 |  | 39 | 42 | 0.020858 | 0.125 | 0.08 | 261 | 0 | 0.364 | 1 | 1 | cs | TRUE
47 | LV_6455-6_1_3_line_47 |  | 40 | 43 | 0.029981 | 0.125 | 0.08 | 261 | 0 | 0.364 | 1 | 1 | cs | TRUE
48 | LV_6455-6_1_3_line_48 |  | 41 | 44 | 0.0079387 | 0.125 | 0.08 | 261 | 0 | 0.364 | 1 | 1 | cs | TRUE
49 | LV_6455-6_1_3_line_49 |  | 42 | 45 | 0.026935 | 0.125 | 0.08 | 261 | 0 | 0.364 | 1 | 1 | cs | TRUE
50 | LV_6455-6_1_3_line_50 |  | 43 | 46 | 0.054198 | 0.125 | 0.08 | 261 | 0 | 0.364 | 1 | 1 | cs | TRUE
51 | LV_6455-6_1_3_line_51 |  | 44 | 59 | 0.017229 | 0.125 | 0.08 | 261 | 0 | 0.364 | 1 | 1 | cs | TRUE
52 | LV_6455-6_1_3_line_52 |  | 47 | 48 | 0.014904 | 0.125 | 0.08 | 261 | 0 | 0.364 | 1 | 1 | cs | TRUE
53 | LV_6455-6_1_3_line_53 |  | 48 | 49 | 0.014131 | 0.125 | 0.08 | 261 | 0 | 0.364 | 1 | 1 | cs | TRUE
54 | LV_6455-6_1_3_line_54 |  | 49 | 51 | 0.012101 | 0.125 | 0.08 | 261 | 0 | 0.364 | 1 | 1 | cs | TRUE
55 | LV_6455-6_1_3_line_55 |  | 50 | 52 | 0.020878 | 0.125 | 0.08 | 261 | 0 | 0.364 | 1 | 1 | cs | TRUE
56 | LV_6455-6_1_3_line_56 |  | 51 | 67 | 0.022053 | 0.125 | 0.08 | 261 | 0 | 0.364 | 1 | 1 | cs | TRUE
57 | LV_6455-6_1_3_line_57 |  | 52 | 66 | 0.020801 | 0.125 | 0.08 | 261 | 0 | 0.364 | 1 | 1 | cs | TRUE
58 | LV_6455-6_1_3_line_58 |  | 53 | 54 | 0.01893 | 0.125 | 0.08 | 261 | 0 | 0.364 | 1 | 1 | cs | TRUE
59 | LV_6455-6_1_3_line_59 |  | 54 | 55 | 0.0089638 | 0.125 | 0.08 | 261 | 0 | 0.364 | 1 | 1 | cs | TRUE
60 | LV_6455-6_1_3_line_60 |  | 55 | 65 | 0.028537 | 0.125 | 0.08 | 261 | 0 | 0.364 | 1 | 1 | cs | TRUE
61 | LV_6455-6_1_3_line_61 |  | 56 | 57 | 0.023833 | 0.125 | 0.08 | 261 | 0 | 0.364 | 1 | 2 | cs | TRUE
62 | LV_6455-6_1_3_line_62 |  | 57 | 58 | 0.014057 | 0.125 | 0.08 | 261 | 0 | 0.364 | 1 | 2 | cs | TRUE
63 | LV_6455-6_1_3_line_63 |  | 58 | 59 | 0.036113 | 0.125 | 0.08 | 261 | 0 | 0.364 | 1 | 2 | cs | TRUE
64 | LV_6455-6_1_3_line_64 |  | 59 | 60 | 0.018892 | 0.125 | 0.08 | 261 | 0 | 0.364 | 1 | 1 | cs | TRUE
65 | LV_6455-6_1_3_line_65 |  | 61 | 65 | 0.012957 | 0.125 | 0.08 | 261 | 0 | 0.364 | 1 | 1 | cs | TRUE
66 | LV_6455-6_1_3_line_66 |  | 61 | 63 | 0.014017 | 0.125 | 0.08 | 261 | 0 | 0.364 | 1 | 1 | cs | TRUE
67 | LV_6455-6_1_3_line_67 |  | 63 | 64 | 0.02116 | 0.125 | 0.08 | 261 | 0 | 0.364 | 1 | 1 | cs | TRUE
68 | LV_6455-6_1_3_line_68 |  | 68 | 69 | 0.0088594 | 0.125 | 0.08 | 261 | 0 | 0.364 | 1 | 1 | cs | TRUE
69 | LV_6455-6_1_3_line_69 |  | 69 | 70 | 0.05574 | 0.125 | 0.08 | 261 | 0 | 0.364 | 1 | 1 | cs | TRUE
70 | LV_6455-6_1_3_line_70 |  | 70 | 71 | 0.049241 | 0.125 | 0.08 | 261 | 0 | 0.364 | 1 | 1 | cs | TRUE
71 | LV_6455-6_1_3_line_71 |  | 71 | 72 | 0.16468 | 0.125 | 0.08 | 261 | 0 | 0.364 | 1 | 1 | cs | TRUE
72 | LV_6455-6_1_3_line_72 |  | 72 | 74 | 0.062437 | 0.125 | 0.08 | 261 | 0 | 0.364 | 1 | 1 | cs | TRUE
73 | LV_6455-6_1_3_line_73 |  | 73 | 74 | 0.058781 | 0.125 | 0.08 | 261 | 0 | 0.364 | 1 | 1 | cs | TRUE

## trafo
| name | std_type | hv_bus | lv_bus | sn_mva | vn_hv_kv | vn_lv_kv | vk_percent | vkr_percent | pfe_kw | i0_percent | shift_degree | tap_side | tap_neutral | tap_min | tap_max | tap_step_percent | tap_step_degree | tap_pos | tap_phase_shifter | parallel | df | in_service
0 | LV_6455-6_1_3_trafo_123 | 0.63 MVA 20/0.4 kV | 75 | 34 | 0.63 | 20 | 0.4 | 6 | 1.206 | 1.65 | 0.2619 | 150 | hv | 0 | -2 | 2 | 2.5 | 0 | 0 | FALSE | 1 | 1 | TRUE

## line_geodata
| x0 | y0 | x1 | y1 | x2 | y2 | x3 | y3 | x4 | y4 | x5 | y5 | x6 | y6
0 | 2572221.9333 | 1211963.0923 | 2572218.6917 | 1211953.8912 | 2572207.4421 | 1211939.7622
1 | 2572224.1818 | 1211888.2616 | 2572207.4421 | 1211939.7622
2 | 2572221.9333 | 1211963.0923 | 2572218.8499 | 1211963.3513 | 2572215.9911 | 1211964.5209 | 2572213.6147 | 1211966.4887 | 2572211.9478 | 1211969.0869 | 2572201.158 | 1211967.1696 | 2572167.1705 | 1211959.8467
3 | 2572272.0988 | 1211902.6794 | 2572270.1028 | 1211901.5214 | 2572244.6432 | 1211893.3578 | 2572224.1818 | 1211888.2616 | 2572224.1818 | 1211888.2616
4 | 2572167.1705 | 1211959.8467 | 2572164.6541 | 1211969.2416 | 2572161.7572 | 1211973.6132 | 2572158.4529 | 1211975.3741 | 2572155.5395 | 1211976.2327
5 | 2572171.3451 | 1212034.4028 | 2572166.8898 | 1212032.0605
6 | 2572128.8678 | 1212063.4484 | 2572166.8898 | 1212032.0605
7 | 2572166.8898 | 1212032.0605 | 2572155.5395 | 1211976.2327
8 | 2572128.757 | 1212077.1275 | 2572128.8678 | 1212063.4484
9 | 2572272.0988 | 1211902.6794 | 2572260.1492 | 1211922.5019
10 | 2572272.0988 | 1211902.6794 | 2572274.3005 | 1211903.9698 | 2572277.005 | 1211905.547 | 2572280.9111 | 1211908.5355
11 | 2572280.9111 | 1211908.5355 | 2572284.5154 | 1211911.293 | 2572295.8583 | 1211922.6355 | 2572301.7022 | 1211931.0686 | 2572303.1338 | 1211933.1356
12 | 2572303.1338 | 1211933.1356 | 2572312.908 | 1211947.2478 | 2572321.1692 | 1211962.5069 | 2572325.9006 | 1211966.9985 | 2572338.0835 | 1211970.3898
13 | 2572338.0835 | 1211970.3898 | 2572350.7507 | 1212007.5392
14 | 2572350.7507 | 1212007.5392 | 2572337.6014 | 1212028.5805
15 | 2572350.7507 | 1212007.5392 | 2572359.6038 | 1212012.8789 | 2572364.238 | 1212015.8399
16 | 2572418.7305 | 1211992.8389 | 2572411.5169 | 1212042.2766
17 | 2572411.5169 | 1212042.2766 | 2572398.1933 | 1212036.2239 | 2572382.906 | 1212027.7679 | 2572380.8081 | 1212026.4275
18 | 2572380.8081 | 1212026.4275 | 2572364.238 | 1212015.8399
19 | 2572328.0214 | 1212043.9101 | 2572337.6014 | 1212028.5805
20 | 2572328.0214 | 1212043.9101 | 2572319.4136 | 1212050.4317 | 2572318.9867 | 1212051.4266
21 | 2572328.0214 | 1212043.9101 | 2572363.1044 | 1212065.0576
22 | 2572363.1044 | 1212065.0576 | 2572365.8618 | 1212066.7198
23 | 2572043.8864 | 1212103.6958 | 2572022.9816 | 1212120.3603
24 | 2572043.8864 | 1212103.6958 | 2572061.5909 | 1212114.4485
25 | 2572043.8864 | 1212103.6958 | 2572054.9024 | 1212081.5593
26 | 2572061.5909 | 1212114.4485 | 2572078.7042 | 1212124.842
27 | 2572062.3675 | 1212066.5582 | 2572054.9024 | 1212081.5593
28 | 2572098.8412 | 1212211.2556 | 2572101.3872 | 1212203.2823 | 2572108.5142 | 1212183.2572
29 | 2572098.8412 | 1212211.2556 | 2572128.0441 | 1212512.1996
30 | 2572115.1371 | 1212164.8795 | 2572114.9141 | 1212165.275 | 2572108.5142 | 1212183.2572
31 | 2572128.0441 | 1212512.1996 | 2572171.3436 | 1212513.3418 | 2572183.1082 | 1212515.966 | 2572198.2361 | 1212521.4205
32 | 2572123.0514 | 1212150.8397 | 2572115.1371 | 1212164.8795
33 | 2572108.7702 | 1212143.1023 | 2572123.0514 | 1212150.8397
34 | 2572123.0514 | 1212150.8397 | 2572133.0363 | 1212155.3604
35 | 2572215.859 | 1212116.535 | 2572215.3467 | 1212118.4668
36 | 2572218.5924 | 1212106.2277 | 2572215.859 | 1212116.535
37 | 2572221.891 | 1212093.789 | 2572218.5924 | 1212106.2277
38 | 2572221.891 | 1212093.789 | 2572265.926 | 1212115.1177 | 2572275.5984 | 1212118.5857
39 | 2572221.891 | 1212093.789 | 2572200.9509 | 1212083.6478
40 | 2572275.5984 | 1212118.5857 | 2572290.4657 | 1212123.9143
41 | 2572275.5984 | 1212118.5857 | 2572270.6005 | 1212131.0656
42 | 2572200.9509 | 1212083.6478 | 2572197.0389 | 1212085.4115 | 2572186.1681 | 1212087.2412 | 2572177.5934 | 1212094.3187 | 2572172.8147 | 1212092.6957
43 | 2572214.4509 | 1212197.2604 | 2572225.3934 | 1212201.0447 | 2572232.3141 | 1212203.0232
44 | 2572311.0478 | 1212232.7742 | 2572305.2448 | 1212226.5088 | 2572297.1763 | 1212221.5658 | 2572232.3141 | 1212203.0232
45 | 2572214.4509 | 1212197.2604 | 2572180.3238 | 1212177.6866 | 2572172.9069 | 1212174.1026
46 | 2572214.4509 | 1212197.2604 | 2572220.4924 | 1212177.2963
47 | 2572311.0478 | 1212232.7742 | 2572324.2935 | 1212205.8639
48 | 2572165.759 | 1212170.6485 | 2572172.9069 | 1212174.1026
49 | 2572214.3691 | 1212158.6499 | 2572225.03 | 1212162.3022 | 2572220.4924 | 1212177.2963
50 | 2572324.2935 | 1212205.8639 | 2572321.1831 | 1212192.1484 | 2572318.1205 | 1212182.1792 | 2572289.186 | 1212175.4564
51 | 2572150.2466 | 1212163.1525 | 2572165.759 | 1212170.6485
52 | 2572265.0596 | 1212144.9014 | 2572270.6005 | 1212131.0656
53 | 2572265.0596 | 1212144.9014 | 2572259.8059 | 1212158.0199
54 | 2572255.3071 | 1212169.2536 | 2572255.3071 | 1212169.2536 | 2572259.8059 | 1212158.0199
55 | 2572310.1197 | 1212130.9584 | 2572290.4657 | 1212123.9143
56 | 2572255.3071 | 1212169.2536 | 2572234.6433 | 1212161.549
57 | 2572310.1197 | 1212130.9584 | 2572329.7008 | 1212137.9764
58 | 2572128.757 | 1212077.1275 | 2572128.7064 | 1212083.3748 | 2572125.5373 | 1212095.6554
59 | 2572125.5373 | 1212095.6554 | 2572123.2975 | 1212104.3349
60 | 2572123.2975 | 1212104.3349 | 2572120.3045 | 1212115.9327 | 2572113.8337 | 1212131.1752
61 | 2572172.8147 | 1212092.6957 | 2572165.0023 | 1212115.2123
62 | 2572160.4482 | 1212128.5103 | 2572160.7834 | 1212127.3717 | 2572165.0023 | 1212115.2123
63 | 2572150.2466 | 1212163.1525 | 2572160.4482 | 1212128.5103
64 | 2572150.2466 | 1212163.1525 | 2572133.0363 | 1212155.3604
65 | 2572108.7702 | 1212143.1023 | 2572113.8337 | 1212131.1752
66 | 2572108.7702 | 1212143.1023 | 2572096.7897 | 1212135.8261
67 | 2572078.7042 | 1212124.842 | 2572096.7897 | 1212135.8261
68 | 2571898.6602 | 1212695.6396 | 2571889.9006 | 1212696.9658
69 | 2571898.6602 | 1212695.6396 | 2571913.6457 | 1212667.7974 | 2571930.2678 | 1212650.2533
70 | 2571930.2678 | 1212650.2533 | 2571934.5215 | 1212643.7295 | 2571945.3113 | 1212642.6668 | 2571968.57 | 1212648.6494 | 2571974.6468 | 1212651.2119
71 | 2571974.6468 | 1212651.2119 | 2572112.5028 | 1212561.1225
72 | 2572172.5982 | 1212573.5702 | 2572156.8157 | 1212564.5945 | 2572112.5028 | 1212561.1225
73 | 2572172.5982 | 1212573.5702 | 2572177.6018 | 1212568.1548 | 2572185.0284 | 1212554.5234 | 2572193.1965 | 1212528.9039 | 2572198.2361 | 1212521.4205

## bus_geodata
| x | y | coords
0 | 2572207.4421 | 1211939.7622
1 | 2572221.9333 | 1211963.0923
2 | 2572224.1818 | 1211888.2616
3 | 2572167.1705 | 1211959.8467
4 | 2572166.8898 | 1212032.0605
5 | 2572171.3451 | 1212034.4028
6 | 2572128.8678 | 1212063.4484
7 | 2572155.5395 | 1211976.2327
8 | 2572272.0988 | 1211902.6794
9 | 2572260.1492 | 1211922.5019
10 | 2572280.9111 | 1211908.5355
11 | 2572303.1338 | 1211933.1356
12 | 2572338.0835 | 1211970.3898
13 | 2572350.7507 | 1212007.5392
14 | 2572418.7305 | 1211992.8389
15 | 2572411.5169 | 1212042.2766
16 | 2572364.238 | 1212015.8399
17 | 2572380.8081 | 1212026.4275
18 | 2572337.6014 | 1212028.5805
19 | 2572328.0214 | 1212043.9101
20 | 2572318.9867 | 1212051.4266
21 | 2572363.1044 | 1212065.0576
22 | 2572365.8618 | 1212066.7198
23 | 2572043.8864 | 1212103.6958
24 | 2572022.9816 | 1212120.3603
25 | 2572061.5909 | 1212114.4485
26 | 2572054.9024 | 1212081.5593
27 | 2572098.8412 | 1212211.2556
28 | 2572108.5142 | 1212183.2572
29 | 2572128.0441 | 1212512.1996
30 | 2572115.1371 | 1212164.8795
31 | 2572123.0514 | 1212150.8397
32 | 2572215.859 | 1212116.535
33 | 2572215.3467 | 1212118.4668
34 | 2572218.5924 | 1212106.2277
35 | 2572221.891 | 1212093.789
36 | 2572275.5984 | 1212118.5857
37 | 2572200.9509 | 1212083.6478
38 | 2572232.3141 | 1212203.0232
39 | 2572214.4509 | 1212197.2604
40 | 2572311.0478 | 1212232.7742
41 | 2572172.9069 | 1212174.1026
42 | 2572220.4924 | 1212177.2963
43 | 2572324.2935 | 1212205.8639
44 | 2572165.759 | 1212170.6485
45 | 2572214.3691 | 1212158.6499
46 | 2572289.186 | 1212175.4564
47 | 2572270.6005 | 1212131.0656
48 | 2572265.0596 | 1212144.9014
49 | 2572259.8059 | 1212158.0199
50 | 2572290.4657 | 1212123.9143
51 | 2572255.3071 | 1212169.2536
52 | 2572310.1197 | 1212130.9584
53 | 2572128.757 | 1212077.1275
54 | 2572125.5373 | 1212095.6554
55 | 2572123.2975 | 1212104.3349
56 | 2572172.8147 | 1212092.6957
57 | 2572165.0023 | 1212115.2123
58 | 2572160.4482 | 1212128.5103
59 | 2572150.2466 | 1212163.1525
60 | 2572133.0363 | 1212155.3604
61 | 2572108.7702 | 1212143.1023
62 | 2572062.3675 | 1212066.5582
63 | 2572096.7897 | 1212135.8261
64 | 2572078.7042 | 1212124.842
65 | 2572113.8337 | 1212131.1752
66 | 2572329.7008 | 1212137.9764
67 | 2572234.6433 | 1212161.549
68 | 2571889.9006 | 1212696.9658
69 | 2571898.6602 | 1212695.6396
70 | 2571930.2678 | 1212650.2533
71 | 2571974.6468 | 1212651.2119
72 | 2572112.5028 | 1212561.1225
73 | 2572198.2361 | 1212521.4205
74 | 2572172.5982 | 1212573.5702
75 | 2572221.891 | 1212093.789

## line_std_types
| c_nf_per_km | r_ohm_per_km | x_ohm_per_km | max_i_ka | type | q_mm2 | alpha | voltage_rating
NAYY 4x50 SE | 210 | 0.642 | 0.083 | 0.142 | cs | 50 | 0.00403 | LV
NAYY 4x120 SE | 264 | 0.225 | 0.08 | 0.242 | cs | 120 | 0.00403 | LV
NAYY 4x150 SE | 261 | 0.208 | 0.08 | 0.27 | cs | 150 | 0.00403 | LV
NA2XS2Y 1x95 RM/25 12/20 kV | 216 | 0.313 | 0.132 | 0.252 | cs | 95 | 0.00403 | MV
NA2XS2Y 1x185 RM/25 12/20 kV | 273 | 0.161 | 0.117 | 0.362 | cs | 185 | 0.00403 | MV
NA2XS2Y 1x240 RM/25 12/20 kV | 304 | 0.122 | 0.112 | 0.421 | cs | 240 | 0.00403 | MV
NA2XS2Y 1x95 RM/25 6/10 kV | 315 | 0.313 | 0.123 | 0.249 | cs | 95 | 0.00403 | MV
NA2XS2Y 1x185 RM/25 6/10 kV | 406 | 0.161 | 0.11 | 0.358 | cs | 185 | 0.00403 | MV
NA2XS2Y 1x240 RM/25 6/10 kV | 456 | 0.122 | 0.105 | 0.416 | cs | 240 | 0.00403 | MV
NA2XS2Y 1x150 RM/25 12/20 kV | 250 | 0.206 | 0.116 | 0.319 | cs | 150 | 0.00403 | MV
NA2XS2Y 1x120 RM/25 12/20 kV | 230 | 0.253 | 0.119 | 0.283 | cs | 120 | 0.00403 | MV
NA2XS2Y 1x70 RM/25 12/20 kV | 190 | 0.443 | 0.132 | 0.22 | cs | 70 | 0.00403 | MV
NA2XS2Y 1x150 RM/25 6/10 kV | 360 | 0.206 | 0.11 | 0.315 | cs | 150 | 0.00403 | MV
NA2XS2Y 1x120 RM/25 6/10 kV | 340 | 0.253 | 0.113 | 0.28 | cs | 120 | 0.00403 | MV
NA2XS2Y 1x70 RM/25 6/10 kV | 280 | 0.443 | 0.123 | 0.217 | cs | 70 | 0.00403 | MV
N2XS(FL)2Y 1x120 RM/35 64/110 kV | 112 | 0.153 | 0.166 | 0.366 | cs | 120 | 0.00393 | HV
N2XS(FL)2Y 1x185 RM/35 64/110 kV | 125 | 0.099 | 0.156 | 0.457 | cs | 185 | 0.00393 | HV
N2XS(FL)2Y 1x240 RM/35 64/110 kV | 135 | 0.075 | 0.149 | 0.526 | cs | 240 | 0.00393 | HV
N2XS(FL)2Y 1x300 RM/35 64/110 kV | 144 | 0.06 | 0.144 | 0.588 | cs | 300 | 0.00393 | HV
15-AL1/3-ST1A 0.4 | 11 | 1.8769 | 0.35 | 0.105 | ol | 16 | 0.00403 | LV
24-AL1/4-ST1A 0.4 | 11.25 | 1.2012 | 0.335 | 0.14 | ol | 24 | 0.00403 | LV
48-AL1/8-ST1A 0.4 | 12.2 | 0.5939 | 0.3 | 0.21 | ol | 48 | 0.00403 | LV
94-AL1/15-ST1A 0.4 | 13.2 | 0.306 | 0.29 | 0.35 | ol | 94 | 0.00403 | LV
34-AL1/6-ST1A 10.0 | 9.7 | 0.8342 | 0.36 | 0.17 | ol | 34 | 0.00403 | MV
48-AL1/8-ST1A 10.0 | 10.1 | 0.5939 | 0.35 | 0.21 | ol | 48 | 0.00403 | MV
70-AL1/11-ST1A 10.0 | 10.4 | 0.4132 | 0.339 | 0.29 | ol | 70 | 0.00403 | MV
94-AL1/15-ST1A 10.0 | 10.75 | 0.306 | 0.33 | 0.35 | ol | 94 | 0.00403 | MV
122-AL1/20-ST1A 10.0 | 11.1 | 0.2376 | 0.323 | 0.41 | ol | 122 | 0.00403 | MV
149-AL1/24-ST1A 10.0 | 11.25 | 0.194 | 0.315 | 0.47 | ol | 149 | 0.00403 | MV
34-AL1/6-ST1A 20.0 | 9.15 | 0.8342 | 0.382 | 0.17 | ol | 34 | 0.00403 | MV
48-AL1/8-ST1A 20.0 | 9.5 | 0.5939 | 0.372 | 0.21 | ol | 48 | 0.00403 | MV
70-AL1/11-ST1A 20.0 | 9.7 | 0.4132 | 0.36 | 0.29 | ol | 70 | 0.00403 | MV
94-AL1/15-ST1A 20.0 | 10 | 0.306 | 0.35 | 0.35 | ol | 94 | 0.00403 | MV
122-AL1/20-ST1A 20.0 | 10.3 | 0.2376 | 0.344 | 0.41 | ol | 122 | 0.00403 | MV
149-AL1/24-ST1A 20.0 | 10.5 | 0.194 | 0.337 | 0.47 | ol | 149 | 0.00403 | MV
184-AL1/30-ST1A 20.0 | 10.75 | 0.1571 | 0.33 | 0.535 | ol | 184 | 0.00403 | MV
243-AL1/39-ST1A 20.0 | 11 | 0.1188 | 0.32 | 0.645 | ol | 243 | 0.00403 | MV
48-AL1/8-ST1A 110.0 | 8 | 0.5939 | 0.46 | 0.21 | ol | 48 | 0.00403 | HV
70-AL1/11-ST1A 110.0 | 8.4 | 0.4132 | 0.45 | 0.29 | ol | 70 | 0.00403 | HV
94-AL1/15-ST1A 110.0 | 8.65 | 0.306 | 0.44 | 0.35 | ol | 94 | 0.00403 | HV
122-AL1/20-ST1A 110.0 | 8.5 | 0.2376 | 0.43 | 0.41 | ol | 122 | 0.00403 | HV
149-AL1/24-ST1A 110.0 | 8.75 | 0.194 | 0.41 | 0.47 | ol | 149 | 0.00403 | HV
184-AL1/30-ST1A 110.0 | 8.8 | 0.1571 | 0.4 | 0.535 | ol | 184 | 0.00403 | HV
243-AL1/39-ST1A 110.0 | 9 | 0.1188 | 0.39 | 0.645 | ol | 243 | 0.00403 | HV
305-AL1/39-ST1A 110.0 | 9.2 | 0.0949 | 0.38 | 0.74 | ol | 305 | 0.00403 | HV
490-AL1/64-ST1A 110.0 | 9.75 | 0.059 | 0.37 | 0.96 | ol | 490 | 0.00403 | HV
679-AL1/86-ST1A 110.0 | 9.95 | 0.042 | 0.36 | 1.15 | ol | 679 | 0.00403 | HV
490-AL1/64-ST1A 220.0 | 10 | 0.059 | 0.285 | 0.96 | ol | 490 | 0.00403 | HV
679-AL1/86-ST1A 220.0 | 11.7 | 0.042 | 0.275 | 1.15 | ol | 679 | 0.00403 | HV
490-AL1/64-ST1A 380.0 | 11 | 0.059 | 0.253 | 0.96 | ol | 490 | 0.00403 | HV
679-AL1/86-ST1A 380.0 | 14.6 | 0.042 | 0.25 | 1.15 | ol | 679 | 0.00403 | HV

## trafo_std_types
| i0_percent | pfe_kw | vkr_percent | sn_mva | vn_lv_kv | vn_hv_kv | vk_percent | shift_degree | vector_group | tap_side | tap_neutral | tap_min | tap_max | tap_step_degree | tap_step_percent | tap_phase_shifter
160 MVA 380/110 kV | 0.06 | 60 | 0.25 | 160 | 110 | 380 | 12.2 | 0 | Yy0 | hv | 0 | -9 | 9 | 0 | 1.5 | FALSE
100 MVA 220/110 kV | 0.06 | 55 | 0.26 | 100 | 110 | 220 | 12 | 0 | Yy0 | hv | 0 | -9 | 9 | 0 | 1.5 | FALSE
63 MVA 110/20 kV | 0.04 | 22 | 0.32 | 63 | 20 | 110 | 18 | 150 | YNd5 | hv | 0 | -9 | 9 | 0 | 1.5 | FALSE
40 MVA 110/20 kV | 0.05 | 18 | 0.34 | 40 | 20 | 110 | 16.2 | 150 | YNd5 | hv | 0 | -9 | 9 | 0 | 1.5 | FALSE
25 MVA 110/20 kV | 0.07 | 14 | 0.41 | 25 | 20 | 110 | 12 | 150 | YNd5 | hv | 0 | -9 | 9 | 0 | 1.5 | FALSE
63 MVA 110/10 kV | 0.04 | 22 | 0.32 | 63 | 10 | 110 | 18 | 150 | YNd5 | hv | 0 | -9 | 9 | 0 | 1.5 | FALSE
40 MVA 110/10 kV | 0.05 | 18 | 0.34 | 40 | 10 | 110 | 16.2 | 150 | YNd5 | hv | 0 | -9 | 9 | 0 | 1.5 | FALSE
25 MVA 110/10 kV | 0.07 | 14 | 0.41 | 25 | 10 | 110 | 12 | 150 | YNd5 | hv | 0 | -9 | 9 | 0 | 1.5 | FALSE
0.25 MVA 20/0.4 kV | 0.32 | 0.8 | 1.44 | 0.25 | 0.4 | 20 | 6 | 150 | Yzn5 | hv | 0 | -2 | 2 | 0 | 2.5 | FALSE
0.4 MVA 20/0.4 kV | 0.3375 | 1.35 | 1.425 | 0.4 | 0.4 | 20 | 6 | 150 | Dyn5 | hv | 0 | -2 | 2 | 0 | 2.5 | FALSE
0.63 MVA 20/0.4 kV | 0.2619 | 1.65 | 1.206 | 0.63 | 0.4 | 20 | 6 | 150 | Dyn5 | hv | 0 | -2 | 2 | 0 | 2.5 | FALSE
0.25 MVA 10/0.4 kV | 0.24 | 0.6 | 1.2 | 0.25 | 0.4 | 10 | 4 | 150 | Dyn5 | hv | 0 | -2 | 2 | 0 | 2.5 | FALSE
0.4 MVA 10/0.4 kV | 0.2375 | 0.95 | 1.325 | 0.4 | 0.4 | 10 | 4 | 150 | Dyn5 | hv | 0 | -2 | 2 | 0 | 2.5 | FALSE
0.63 MVA 10/0.4 kV | 0.1873 | 1.18 | 1.0794 | 0.63 | 0.4 | 10 | 4 | 150 | Dyn5 | hv | 0 | -2 | 2 | 0 | 2.5 | FALSE

## trafo3w_std_types
| sn_hv_mva | sn_mv_mva | sn_lv_mva | vn_hv_kv | vn_mv_kv | vn_lv_kv | vk_hv_percent | vk_mv_percent | vk_lv_percent | vkr_hv_percent | vkr_mv_percent | vkr_lv_percent | pfe_kw | i0_percent | shift_mv_degree | shift_lv_degree | vector_group | tap_side | tap_neutral | tap_min | tap_max | tap_step_percent
63/25/38 MVA 110/20/10 kV | 63 | 25 | 38 | 110 | 20 | 10 | 10.4 | 10.4 | 10.4 | 0.28 | 0.32 | 0.35 | 35 | 0.89 | 0 | 0 | YN0yn0yn0 | hv | 0 | -10 | 10 | 1.2
63/25/38 MVA 110/10/10 kV | 63 | 25 | 38 | 110 | 10 | 10 | 10.4 | 10.4 | 10.4 | 0.28 | 0.32 | 0.35 | 35 | 0.89 | 0 | 0 | YN0yn0yn0 | hv | 0 | -10 | 10 | 1.2

## fuse_std_types
| fuse_type | i_rated_a | t_avg | t_min | t_total | x_avg | x_min | x_total
HV 100A | HV 100A | 100 | 0 | [10.0, 3.64, 0.854, 0.281, 0.1, 0.0531, 0.022, 0.01] | [10.0, 4.267, 1.21, 0.403, 0.1, 0.058, 0.022, 0.01] | 0 | [300.0, 350.0, 450.0, 550.0, 700.0, 850.0, 1200.0, 1752.0] | [600.0, 700.0, 900.0, 1150.0, 1665.0, 2000.0, 3000.0, 4313.0]
HV 10A | HV 10A | 10 | 0 | [10.0, 1675.0, 0.344, 0.156, 0.1, 0.0417, 0.0171, 0.01] | [10.0, 1.3, 0.3, 0.155, 0.1, 0.0555, 0.023, 0.01] | 0 | [30.0, 32.0, 35.0, 37.0, 39.0, 50.0, 70.0, 88.0] | [60.0, 70.0, 80.0, 87.0, 94.0, 110.0, 150.0, 216.0]
HV 125A | HV 125A | 125 | 0 | [10.0, 1.82, 0.344, 0.1, 0.0467, 0.0269, 0.01] | [10.0, 2.478, 0.426, 0.1, 0.0427, 0.0211, 0.01] | 0 | [375.0, 500.0, 700.0, 925.0, 1200.0, 1500.0, 2341.0] | [750.0, 1000.0, 1500.0, 2200.0, 3000.0, 4000.0, 5765.0]
HV 160A | HV 160A | 160 | 0 | [10.0, 4.15, 1.03, 0.198, 0.1, 0.051, 0.0172, 0.01] | [10.0, 2.3, 0.734, 0.274, 0.1, 0.046, 0.0177, 0.01] | 0 | [480.0, 550.0, 700.0, 1000.0, 1260.0, 1600.0, 2500.0, 3227.0] | [960.0, 1300.0, 1700.0, 2200.0, 2996.0, 4000.0, 6000.0, 7946.0]
HV 16A | HV 16A | 16 | 0 | [10.0, 0.352, 0.164, 0.1, 0.0649, 0.0342, 0.01] | [10.0, 2.34, 0.722, 0.181, 0.1, 0.055, 0.0296, 0.01] | 0 | [48.0, 60.0, 65.0, 71.0, 80.0, 100.0, 162.0] | [96.0, 110.0, 125.0, 150.0, 168.0, 200.0, 250.0, 398.0]
HV 200A | HV 200A | 200 | 0 | [10.0, 4.267, 1.21, 0.403, 0.1, 0.058, 0.022, 0.01] | [10.0, 3.73, 1.654, 0.328, 0.1, 0.0531, 0.019, 0.01] | 0 | [600.0, 700.0, 900.0, 1150.0, 1665.0, 2000.0, 3000.0, 4313.0] | [1200.0, 1500.0, 1800.0, 2700.0, 3960.0, 5000.0, 7500.0, 10620.0]
HV 20A | HV 20A | 20 | 0 | [10.0, 1.3, 0.3, 0.155, 0.1, 0.0555, 0.023, 0.01] | [10.0, 1.3, 0.161, 0.1, 0.0611, 0.0399, 0.0141, 0.01] | 0 | [60.0, 70.0, 80.0, 87.0, 94.0, 110.0, 150.0, 216.0] | [120.0, 150.0, 200.0, 223.0, 260.0, 300.0, 450.0, 532.0]
HV 25A | HV 25A | 25 | 0 | [10.0, 2.512, 0.833, 0.299, 0.1, 0.0372, 0.0223, 0.01] | [10.0, 3.125, 0.597, 0.198, 0.1, 0.0378, 0.022, 0.01] | 0 | [75.0, 82.0, 90.0, 100.0, 124.0, 170.0, 200.0, 289.0] | [150.0, 170.0, 210.0, 250.0, 294.0, 400.0, 500.0, 711.0]
HV 31.5A | HV 31.5A | 31.5 | 0 | [10.0, 2.34, 0.722, 0.181, 0.1, 0.055, 0.0296, 0.01] | [10.0, 2.84, 0.368, 0.164, 0.1, 0.0621, 0.0378, 0.0195, 0.01] | 0 | [95.0, 110.0, 125.0, 150.0, 165.0, 200.0, 250.0, 390.0] | [189.0, 220.0, 300.0, 350.0, 393.0, 450.0, 530.0, 700.0, 960.0]
HV 40A | HV 40A | 40 | 0 | [10.0, 1.3, 0.161, 0.1, 0.0611, 0.0399, 0.0141, 0.01] | [10.0, 2.05, 0.369, 0.198, 0.1, 0.051, 0.0298, 0.01] | 0 | [120.0, 150.0, 200.0, 223.0, 260.0, 300.0, 450.0, 532.0] | [240.0, 300.0, 400.0, 450.0, 530.0, 650.0, 800.0, 1311.0]
HV 50A | HV 50A | 50 | 0 | [10.0, 3.215, 0.597, 0.198, 0.1, 0.0378, 0.022, 0.01] | [10.0, 3.64, 0.854, 0.281, 0.1, 0.0531, 0.022, 0.01] | 0 | [150.0, 170.0, 210.0, 250.0, 294.0, 400.0, 500.0, 711.0] | [300.0, 350.0, 450.0, 550.0, 700.0, 850.0, 1200.0, 1752.0]
HV 6.3A | HV 6.3A | 6.3 | 0 | [10.0, 1.39, 0.344, 0.168, 0.1, 0.056, 0.0263, 0.01] | [10.0, 1.711, 0.516, 0.198, 0.1, 0.0634, 0.0303, 0.01] | 0 | [19.0, 19.5, 20.4, 20.8, 22.0, 25.0, 32.0, 48.0] | [38.0, 40.0, 43.0, 48.0, 53.0, 60.0, 75.0, 118.0]
HV 63A | HV 63A | 63 | 0 | [10.0, 2.84, 0.368, 0.164, 0.1, 0.0621, 0.0378, 0.0195, 0.01] | [10.0, 1.82, 0.344, 0.1, 0.0467, 0.0269, 0.01] | 0 | [189.0, 220.0, 300.0, 350.0, 393.0, 450.0, 530.0, 700.0, 961.0] | [378.0, 500.0, 700.0, 934.0, 1200.0, 1500.0, 2366.0]
HV 80A | HV 80A | 80 | 0 | [10.0, 2.05, 0.369, 0.198, 0.1, 0.051, 0.0298, 0.01] | [10.0, 4.15, 1.03, 0.198, 0.1, 0.051, 0.0172, 0.01] | 0 | [240.0, 300.0, 400.0, 450.0, 530.0, 650.0, 800.0, 1311.0] | [480.0, 550.0, 700.0, 1000.0, 1260.0, 1600.0, 2500.0, 3227.0]
Siemens NH-1-100 | Siemens NH-1-100 | 100 | [5400.0, 2000.0, 400.0, 20.0, 1.0, 0.2, 0.012, 0.004] | 0 | 0 | [150.0, 190.0, 250.0, 430.0, 900.0, 1250.0, 2700.0, 3600.0] | 0 | 0
Siemens NH-1-125 | Siemens NH-1-125 | 125 | [4800.0, 120.0, 7.0, 0.1, 0.004] | 0 | 0 | [180.0, 400.0, 740.0, 2000.0, 4250.0] | 0 | 0
Siemens NH-1-16 | Siemens NH-1-16 | 16 | [4000.0, 400.0, 2.0, 0.1, 0.04, 0.01] | 0 | 0 | [26.0, 35.0, 75.0, 150.0, 200.0, 300.0] | 0 | 0
Siemens NH-1-160 | Siemens NH-1-160 | 160 | [4800.0, 120.0, 7.0, 0.1, 0.004] | 0 | 0 | [210.0, 500.0, 900.0, 2300.0, 5000.0] | 0 | 0
Siemens NH-1-25 | Siemens NH-1-25 | 25 | [4000.0, 1000.0, 10.0, 0.2, 0.02, 0.01] | 0 | 0 | [40.0, 50.0, 100.0, 210.0, 400.0, 500.0] | 0 | 0
Siemens NH-1-50 | Siemens NH-1-50 | 50 | [4000.0, 40.0, 4.0, 1.0, 0.02, 0.01] | 0 | 0 | [86.0, 200.0, 300.0, 400.0, 1000.0, 1280.0] | 0 | 0
Siemens NH-1-63 | Siemens NH-1-63 | 63 | [4000.0, 100.0, 10.0, 2.0, 0.04, 0.01] | 0 | 0 | [100.0, 200.0, 300.0, 400.0, 1000.0, 1500.0] | 0 | 0
Siemens NH-1-80 | Siemens NH-1-80 | 80 | [4800.0, 120.0, 7.0, 0.1, 0.01] | 0 | 0 | [150.58, 250.0, 450.0, 1150.0, 2470.0] | 0 | 0
Siemens NH-2-1000 | Siemens NH-2-1000 | 1000 | [4800.0, 120.0, 7.0, 0.1, 0.004] | 0 | 0 | [1900.0, 3500.0, 8400.0, 24000.0, 52000.0] | 0 | 0
Siemens NH-2-200 | Siemens NH-2-200 | 200 | [4800.0, 120.0, 7.0, 0.1, 0.004] | 0 | 0 | [280.0, 650.0, 1200.0, 3000.0, 7000.0] | 0 | 0
Siemens NH-2-224 | Siemens NH-2-224 | 224 | [4800.0, 120.0, 7.0, 0.2, 0.04, 0.004] | 0 | 0 | [400.0, 750.0, 1453.0, 3025.0, 4315.0, 7600.0] | 0 | 0
Siemens NH-2-250 | Siemens NH-2-250 | 250 | [4800.0, 120.0, 7.0, 0.1, 0.004] | 0 | 0 | [450.0, 800.0, 1650.0, 4000.0, 8500.0] | 0 | 0
Siemens NH-2-315 | Siemens NH-2-315 | 315 | [4800.0, 120.0, 7.0, 0.1, 0.004] | 0 | 0 | [550.0, 920.0, 1900.0, 5000.0, 11000.0] | 0 | 0
Siemens NH-2-355 | Siemens NH-2-355 | 355 | [4800.0, 120.0, 6.0, 0.1, 0.004] | 0 | 0 | [650.0, 1116.27, 2350.0, 5840.0, 12790.0] | 0 | 0
Siemens NH-2-400 | Siemens NH-2-400 | 400 | [4800.0, 120.0, 7.0, 0.1, 0.004] | 0 | 0 | [720.0, 1350.0, 2800.0, 6500.0, 15000.0] | 0 | 0
Siemens NH-2-425 | Siemens NH-2-425 | 425 | [4800.0, 120.0, 7.0, 0.1, 0.004] | 0 | 0 | [850.0, 1500.0, 3050.0, 7500.0, 16500.0] | 0 | 0
Siemens NH-2-630 | Siemens NH-2-630 | 630 | [4800.0, 120.0, 7.0, 0.1, 0.004] | 0 | 0 | [1200.0, 2000.0, 4800.0, 12000.0, 26000.0] | 0 | 0

## dtypes
| element | column | dtype
0 | bus | name | object
1 | bus | vn_kv | float64
2 | bus | type | object
3 | bus | zone | object
4 | bus | in_service | bool
5 | load | name | object
6 | load | bus | uint32
7 | load | p_mw | float64
8 | load | q_mvar | float64
9 | load | const_z_percent | float64
10 | load | const_i_percent | float64
11 | load | sn_mva | float64
12 | load | scaling | float64
13 | load | in_service | bool
14 | load | type | object
15 | ext_grid | name | object
16 | ext_grid | bus | uint32
17 | ext_grid | vm_pu | float64
18 | ext_grid | va_degree | float64
19 | ext_grid | slack_weight | float64
20 | ext_grid | in_service | bool
21 | line | name | object
22 | line | std_type | object
23 | line | from_bus | uint32
24 | line | to_bus | uint32
25 | line | length_km | float64
26 | line | r_ohm_per_km | float64
27 | line | x_ohm_per_km | float64
28 | line | c_nf_per_km | float64
29 | line | g_us_per_km | float64
30 | line | max_i_ka | float64
31 | line | df | float64
32 | line | parallel | uint32
33 | line | type | object
34 | line | in_service | bool
35 | trafo | name | object
36 | trafo | std_type | object
37 | trafo | hv_bus | uint32
38 | trafo | lv_bus | uint32
39 | trafo | sn_mva | float64
40 | trafo | vn_hv_kv | float64
41 | trafo | vn_lv_kv | float64
42 | trafo | vk_percent | float64
43 | trafo | vkr_percent | float64
44 | trafo | pfe_kw | float64
45 | trafo | i0_percent | float64
46 | trafo | shift_degree | float64
47 | trafo | tap_side | object
48 | trafo | tap_neutral | int32
49 | trafo | tap_min | int32
50 | trafo | tap_max | int32
51 | trafo | tap_step_percent | float64
52 | trafo | tap_step_degree | float64
53 | trafo | tap_pos | int32
54 | trafo | tap_phase_shifter | bool
55 | trafo | parallel | uint32
56 | trafo | df | float64
57 | trafo | in_service | bool
58 | line_geodata | coords | object
59 | bus_geodata | x | float64
60 | bus_geodata | y | float64
61 | bus_geodata | coords | object

## parameters
| version | format_version | converged | OPF_converged | name | f_hz | sn_mva
0 | 2.14.6 | 2.14.0 | FALSE | FALSE |  | 50 | 1