## bus
| name | vn_kv | type | zone | in_service
0 | bus_LV_6455-7_0_5_node_0 | 0.4 | n |  | TRUE
1 | bus_LV_6455-7_0_5_node_1 | 0.4 | n |  | TRUE
2 | bus_LV_6455-7_0_5_node_2 | 0.4 | n |  | TRUE
3 | bus_LV_6455-7_0_5_node_3 | 0.4 | n |  | TRUE
4 | bus_LV_6455-7_0_5_node_4 | 0.4 | n |  | TRUE
5 | bus_LV_6455-7_0_5_node_8 | 0.4 | n |  | TRUE
6 | bus_LV_6455-7_0_5_node_7 | 0.4 | n |  | TRUE
7 | bus_LV_6455-7_0_5_node_5 | 0.4 | n |  | TRUE
8 | bus_LV_6455-7_0_5_node_9 | 0.4 | n |  | TRUE
9 | bus_LV_6455-7_0_5_node_79 | 0.4 | n |  | TRUE
10 | bus_LV_6455-7_0_5_node_58 | 0.4 | n |  | TRUE
11 | bus_LV_6455-7_0_5_node_59 | 0.4 | n |  | TRUE
12 | bus_LV_6455-7_0_5_node_15 | 0.4 | n |  | TRUE
13 | bus_LV_6455-7_0_5_node_10 | 0.4 | n |  | TRUE
14 | bus_LV_6455-7_0_5_node_11 | 0.4 | n |  | TRUE
15 | bus_LV_6455-7_0_5_node_12 | 0.4 | n |  | TRUE
16 | bus_LV_6455-7_0_5_node_13 | 0.4 | n |  | TRUE
17 | bus_LV_6455-7_0_5_node_14 | 0.4 | n |  | TRUE
18 | bus_LV_6455-7_0_5_node_50 | 0.4 | n |  | TRUE
19 | bus_LV_6455-7_0_5_node_51 | 0.4 | n |  | TRUE
20 | bus_LV_6455-7_0_5_node_18 | 0.4 | n |  | TRUE
21 | bus_LV_6455-7_0_5_node_62 | 0.4 | n |  | TRUE
22 | bus_LV_6455-7_0_5_node_70 | 0.4 | n |  | TRUE
23 | bus_LV_6455-7_0_5_node_16 | 0.4 | n |  | TRUE
24 | bus_LV_6455-7_0_5_node_17 | 0.4 | n |  | TRUE
25 | bus_LV_6455-7_0_5_node_19 | 0.4 | n |  | TRUE
26 | bus_LV_6455-7_0_5_node_55 | 0.4 | n |  | TRUE
27 | bus_LV_6455-7_0_5_node_53 | 0.4 | n |  | TRUE
28 | bus_LV_6455-7_0_5_node_20 | 0.4 | n |  | TRUE
29 | bus_LV_6455-7_0_5_node_21 | 0.4 | n |  | TRUE
30 | bus_LV_6455-7_0_5_node_22 | 0.4 | n |  | TRUE
31 | bus_LV_6455-7_0_5_node_23 | 0.4 | n |  | TRUE
32 | bus_LV_6455-7_0_5_node_24 | 0.4 | n |  | TRUE
33 | bus_LV_6455-7_0_5_node_25 | 0.4 | n |  | TRUE
34 | bus_LV_6455-7_0_5_node_33 | 0.4 | n |  | TRUE
35 | bus_LV_6455-7_0_5_node_34 | 0.4 | n |  | TRUE
36 | bus_LV_6455-7_0_5_node_35 | 0.4 | n |  | TRUE
37 | bus_LV_6455-7_0_5_node_26 | 0.4 | n |  | TRUE
38 | bus_LV_6455-7_0_5_node_27 | 0.4 | n |  | TRUE
39 | bus_LV_6455-7_0_5_node_28 | 0.4 | n |  | TRUE
40 | bus_LV_6455-7_0_5_node_29 | 0.4 | n |  | TRUE
41 | bus_LV_6455-7_0_5_node_30 | 0.4 | n |  | TRUE
42 | bus_LV_6455-7_0_5_node_31 | 0.4 | n |  | TRUE
43 | bus_LV_6455-7_0_5_node_32 | 0.4 | n |  | TRUE
44 | bus_LV_6455-7_0_5_node_76 | 0.4 | n |  | TRUE
45 | bus_LV_6455-7_0_5_node_72 | 0.4 | n |  | TRUE
46 | bus_LV_6455-7_0_5_node_74 | 0.4 | n |  | TRUE
47 | bus_LV_6455-7_0_5_node_77 | 0.4 | n |  | TRUE
48 | bus_LV_6455-7_0_5_node_71 | 0.4 | n |  | TRUE
49 | bus_LV_6455-7_0_5_node_36 | 0.4 | n |  | TRUE
50 | bus_LV_6455-7_0_5_node_37 | 0.4 | n |  | TRUE
51 | bus_LV_6455-7_0_5_node_38 | 0.4 | n |  | TRUE
52 | bus_LV_6455-7_0_5_node_82 | 0.4 | n |  | TRUE
53 | bus_LV_6455-7_0_5_node_81 | 0.4 | n |  | TRUE
54 | bus_LV_6455-7_0_5_node_39 | 0.4 | n |  | TRUE
55 | bus_LV_6455-7_0_5_node_40 | 0.4 | n |  | TRUE
56 | bus_LV_6455-7_0_5_node_41 | 0.4 | n |  | TRUE
57 | bus_LV_6455-7_0_5_node_42 | 0.4 | n |  | TRUE
58 | bus_LV_6455-7_0_5_node_60 | 0.4 | n |  | TRUE
59 | bus_LV_6455-7_0_5_node_61 | 0.4 | n |  | TRUE
60 | bus_LV_6455-7_0_5_node_43 | 0.4 | n |  | TRUE
61 | bus_LV_6455-7_0_5_node_44 | 0.4 | n |  | TRUE
62 | bus_LV_6455-7_0_5_node_45 | 0.4 | n |  | TRUE
63 | bus_LV_6455-7_0_5_node_46 | 0.4 | n |  | TRUE
64 | bus_LV_6455-7_0_5_node_49 | 0.4 | n |  | TRUE
65 | bus_LV_6455-7_0_5_node_47 | 0.4 | n |  | TRUE
66 | bus_LV_6455-7_0_5_node_48 | 0.4 | n |  | TRUE
67 | bus_LV_6455-7_0_5_node_56 | 0.4 | n |  | TRUE
68 | bus_LV_6455-7_0_5_node_63 | 0.4 | n |  | TRUE
69 | bus_LV_6455-7_0_5_node_54 | 0.4 | n |  | TRUE
70 | bus_LV_6455-7_0_5_node_52 | 0.4 | n |  | TRUE
71 | bus_LV_6455-7_0_5_node_57 | 0.4 | n |  | TRUE
72 | bus_LV_6455-7_0_5_node_64 | 0.4 | n |  | TRUE
73 | bus_LV_6455-7_0_5_node_66 | 0.4 | n |  | TRUE
74 | bus_LV_6455-7_0_5_node_65 | 0.4 | n |  | TRUE
75 | bus_LV_6455-7_0_5_node_69 | 0.4 | n |  | TRUE
76 | bus_LV_6455-7_0_5_node_67 | 0.4 | n |  | TRUE
77 | bus_LV_6455-7_0_5_node_68 | 0.4 | n |  | TRUE
78 | bus_MV_325_0_node_212 | 20 | n |  | TRUE

## load
| name | bus | p_mw | q_mvar | const_z_percent | const_i_percent | sn_mva | scaling | in_service | type
0 | LV_6455-7_0_5_load_0 | 0 | 0.0051039 | 0.0012792 | 0 | 0 |  | 1 | TRUE | wye
1 | LV_6455-7_0_5_load_1 | 1 | 0.0094401 | 0.0023659 | 0 | 0 |  | 1 | TRUE | wye
2 | LV_6455-7_0_5_load_3 | 3 | 0.010069 | 0.0025236 | 0 | 0 |  | 1 | TRUE | wye
3 | LV_6455-7_0_5_load_7 | 6 | 0.0039021 | 0.00097795 | 0 | 0 |  | 1 | TRUE | wye
4 | LV_6455-7_0_5_load_5 | 7 | 0.0088222 | 0.0022111 | 0 | 0 |  | 1 | TRUE | wye
5 | LV_6455-7_0_5_load_9 | 8 | 0.029274 | 0.0073367 | 0 | 0 |  | 1 | TRUE | wye
6 | LV_6455-7_0_5_load_79 | 9 | 0.0025723 | 0.00064468 | 0 | 0 |  | 1 | TRUE | wye
7 | LV_6455-7_0_5_load_59 | 11 | 0.0078781 | 0.0019744 | 0 | 0 |  | 1 | TRUE | wye
8 | LV_6455-7_0_5_load_15 | 12 | 0.011002 | 0.0027573 | 0 | 0 |  | 1 | TRUE | wye
9 | LV_6455-7_0_5_load_10 | 13 | 0.014809 | 0.0037115 | 0 | 0 |  | 1 | TRUE | wye
10 | LV_6455-7_0_5_load_11 | 14 | 0.022665 | 0.0056804 | 0 | 0 |  | 1 | TRUE | wye
11 | LV_6455-7_0_5_load_14 | 17 | 0.012312 | 0.0030857 | 0 | 0 |  | 1 | TRUE | wye
12 | LV_6455-7_0_5_load_50 | 18 | 0.0054984 | 0.001378 | 0 | 0 |  | 1 | TRUE | wye
13 | LV_6455-7_0_5_load_51 | 19 | 0.0051693 | 0.0012955 | 0 | 0 |  | 1 | TRUE | wye
14 | LV_6455-7_0_5_load_62 | 21 | 0.010083 | 0.002527 | 0 | 0 |  | 1 | TRUE | wye
15 | LV_6455-7_0_5_load_70 | 22 | 0.0046329 | 0.0011611 | 0 | 0 |  | 1 | TRUE | wye
16 | LV_6455-7_0_5_load_16 | 23 | 0.016544 | 0.0041462 | 0 | 0 |  | 1 | TRUE | wye
17 | LV_6455-7_0_5_load_17 | 24 | 0.0089651 | 0.0022469 | 0 | 0 |  | 1 | TRUE | wye
18 | LV_6455-7_0_5_load_19 | 25 | 0.0025514 | 0.00063943 | 0 | 0 |  | 1 | TRUE | wye
19 | LV_6455-7_0_5_load_55 | 26 | 0.0011168 | 0.00027991 | 0 | 0 |  | 1 | TRUE | wye
20 | LV_6455-7_0_5_load_53 | 27 | 0.0026245 | 0.00065777 | 0 | 0 |  | 1 | TRUE | wye
21 | LV_6455-7_0_5_load_20 | 28 | 0.0022108 | 0.00055409 | 0 | 0 |  | 1 | TRUE | wye
22 | LV_6455-7_0_5_load_21 | 29 | 0.0025325 | 0.00063471 | 0 | 0 |  | 1 | TRUE | wye
23 | LV_6455-7_0_5_load_23 | 31 | 0.0048597 | 0.0012179 | 0 | 0 |  | 1 | TRUE | wye
24 | LV_6455-7_0_5_load_25 | 33 | 0.0041827 | 0.0010483 | 0 | 0 |  | 1 | TRUE | wye
25 | LV_6455-7_0_5_load_34 | 35 | 0.0052943 | 0.0013269 | 0 | 0 |  | 1 | TRUE | wye
26 | LV_6455-7_0_5_load_35 | 36 | 0.004593 | 0.0011511 | 0 | 0 |  | 1 | TRUE | wye
27 | LV_6455-7_0_5_load_26 | 37 | 0.0017574 | 0.00044045 | 0 | 0 |  | 1 | TRUE | wye
28 | LV_6455-7_0_5_load_27 | 38 | 0.0050517 | 0.0012661 | 0 | 0 |  | 1 | TRUE | wye
29 | LV_6455-7_0_5_load_28 | 39 | 0.0035148 | 0.0008809 | 0 | 0 |  | 1 | TRUE | wye
30 | LV_6455-7_0_5_load_29 | 40 | 0.0053129 | 0.0013315 | 0 | 0 |  | 1 | TRUE | wye
31 | LV_6455-7_0_5_load_30 | 41 | 0.004826 | 0.0012095 | 0 | 0 |  | 1 | TRUE | wye
32 | LV_6455-7_0_5_load_32 | 43 | 0.0010413 | 0.00026098 | 0 | 0 |  | 1 | TRUE | wye
33 | LV_6455-7_0_5_load_76 | 44 | 0.00098151 | 0.00024599 | 0 | 0 |  | 1 | TRUE | wye
34 | LV_6455-7_0_5_load_74 | 46 | 0.0051736 | 0.0012966 | 0 | 0 |  | 1 | TRUE | wye
35 | LV_6455-7_0_5_load_77 | 47 | 0.0010202 | 0.00025569 | 0 | 0 |  | 1 | TRUE | wye
36 | LV_6455-7_0_5_load_71 | 48 | 0.0029502 | 0.00073939 | 0 | 0 |  | 1 | TRUE | wye
37 | LV_6455-7_0_5_load_37 | 50 | 0.0040001 | 0.0010025 | 0 | 0 |  | 1 | TRUE | wye
38 | LV_6455-7_0_5_load_82 | 52 | 0.0017296 | 0.00043347 | 0 | 0 |  | 1 | TRUE | wye
39 | LV_6455-7_0_5_load_81 | 53 | 0.0014655 | 0.00036729 | 0 | 0 |  | 1 | TRUE | wye
40 | LV_6455-7_0_5_load_39 | 54 | 0.0097508 | 0.0024438 | 0 | 0 |  | 1 | TRUE | wye
41 | LV_6455-7_0_5_load_40 | 55 | 0.0070235 | 0.0017603 | 0 | 0 |  | 1 | TRUE | wye
42 | LV_6455-7_0_5_load_41 | 56 | 0.004504 | 0.0011288 | 0 | 0 |  | 1 | TRUE | wye
43 | LV_6455-7_0_5_load_42 | 57 | 0.0020032 | 0.00050205 | 0 | 0 |  | 1 | TRUE | wye
44 | LV_6455-7_0_5_load_60 | 58 | 0.0052862 | 0.0013248 | 0 | 0 |  | 1 | TRUE | wye
45 | LV_6455-7_0_5_load_61 | 59 | 0.0044966 | 0.001127 | 0 | 0 |  | 1 | TRUE | wye
46 | LV_6455-7_0_5_load_43 | 60 | 0.00096012 | 0.00024063 | 0 | 0 |  | 1 | TRUE | wye
47 | LV_6455-7_0_5_load_44 | 61 | 0.0033181 | 0.0008316 | 0 | 0 |  | 1 | TRUE | wye
48 | LV_6455-7_0_5_load_45 | 62 | 0.00080197 | 0.00020099 | 0 | 0 |  | 1 | TRUE | wye
49 | LV_6455-7_0_5_load_49 | 64 | 0.0017295 | 0.00043346 | 0 | 0 |  | 1 | TRUE | wye
50 | LV_6455-7_0_5_load_47 | 65 | 0.018259 | 0.004576 | 0 | 0 |  | 1 | TRUE | wye
51 | LV_6455-7_0_5_load_63 | 68 | 0.0012075 | 0.00030263 | 0 | 0 |  | 1 | TRUE | wye
52 | LV_6455-7_0_5_load_52 | 70 | 0.0079353 | 0.0019888 | 0 | 0 |  | 1 | TRUE | wye
53 | LV_6455-7_0_5_load_66 | 73 | 0.002057 | 0.00051554 | 0 | 0 |  | 1 | TRUE | wye
54 | LV_6455-7_0_5_load_65 | 74 | 0.0024113 | 0.00060434 | 0 | 0 |  | 1 | TRUE | wye
55 | LV_6455-7_0_5_load_69 | 75 | 0.010665 | 0.0026729 | 0 | 0 |  | 1 | TRUE | wye
56 | LV_6455-7_0_5_load_67 | 76 | 0.0030662 | 0.00076846 | 0 | 0 |  | 1 | TRUE | wye
57 | LV_6455-7_0_5_load_68 | 77 | 0.0020533 | 0.00051461 | 0 | 0 |  | 1 | TRUE | wye

## ext_grid
| name | bus | vm_pu | va_degree | slack_weight | in_service
0 |  | 16 | 1 | 0 | 1 | TRUE

## line
| name | std_type | from_bus | to_bus | length_km | r_ohm_per_km | x_ohm_per_km | c_nf_per_km | g_us_per_km | max_i_ka | df | parallel | type | in_service
0 | LV_6455-7_0_5_line_0 |  | 0 | 1 | 0.01293 | 0.125 | 0.08 | 261 | 0 | 0.364 | 1 | 1 | cs | TRUE
1 | LV_6455-7_0_5_line_1 |  | 0 | 2 | 0.018396 | 0.125 | 0.08 | 261 | 0 | 0.364 | 1 | 1 | cs | TRUE
2 | LV_6455-7_0_5_line_2 |  | 1 | 3 | 0.012075 | 0.125 | 0.08 | 261 | 0 | 0.364 | 1 | 1 | cs | TRUE
3 | LV_6455-7_0_5_line_3 |  | 2 | 4 | 0.018044 | 0.125 | 0.08 | 261 | 0 | 0.364 | 1 | 1 | cs | TRUE
4 | LV_6455-7_0_5_line_4 |  | 3 | 5 | 0.01467 | 0.125 | 0.08 | 261 | 0 | 0.364 | 1 | 1 | cs | TRUE
5 | LV_6455-7_0_5_line_5 |  | 4 | 6 | 0.018092 | 0.125 | 0.08 | 261 | 0 | 0.364 | 1 | 1 | cs | TRUE
6 | LV_6455-7_0_5_line_6 |  | 4 | 7 | 0.003272 | 0.125 | 0.08 | 261 | 0 | 0.364 | 1 | 1 | cs | TRUE
7 | LV_6455-7_0_5_line_7 |  | 5 | 8 | 0.011402 | 0.125 | 0.08 | 261 | 0 | 0.364 | 1 | 1 | cs | TRUE
8 | LV_6455-7_0_5_line_8 |  | 6 | 9 | 0.028553 | 0.125 | 0.08 | 261 | 0 | 0.364 | 1 | 1 | cs | TRUE
9 | LV_6455-7_0_5_line_9 |  | 8 | 10 | 0.049495 | 0.125 | 0.08 | 261 | 0 | 0.364 | 1 | 1 | cs | TRUE
10 | LV_6455-7_0_5_line_10 |  | 10 | 11 | 0.018099 | 0.125 | 0.08 | 261 | 0 | 0.364 | 1 | 1 | cs | TRUE
11 | LV_6455-7_0_5_line_11 |  | 10 | 12 | 0.049107 | 0.125 | 0.08 | 261 | 0 | 0.364 | 1 | 1 | cs | TRUE
12 | LV_6455-7_0_5_line_12 |  | 11 | 75 | 0.0082607 | 0.125 | 0.08 | 261 | 0 | 0.364 | 1 | 1 | cs | TRUE
13 | LV_6455-7_0_5_line_13 |  | 12 | 15 | 0.046988 | 0.125 | 0.08 | 261 | 0 | 0.364 | 1 | 1 | cs | TRUE
14 | LV_6455-7_0_5_line_14 |  | 13 | 14 | 0.0031203 | 0.125 | 0.08 | 261 | 0 | 0.364 | 1 | 3 | cs | TRUE
15 | LV_6455-7_0_5_line_15 |  | 13 | 15 | 0.037933 | 0.125 | 0.08 | 261 | 0 | 0.364 | 1 | 3 | cs | TRUE
16 | LV_6455-7_0_5_line_16 |  | 14 | 16 | 0.032524 | 0.125 | 0.08 | 261 | 0 | 0.364 | 1 | 3 | cs | TRUE
17 | LV_6455-7_0_5_line_17 |  | 15 | 17 | 0.012688 | 0.125 | 0.08 | 261 | 0 | 0.364 | 1 | 3 | cs | TRUE
18 | LV_6455-7_0_5_line_18 |  | 16 | 18 | 0.014178 | 0.125 | 0.08 | 261 | 0 | 0.364 | 1 | 1 | cs | TRUE
19 | LV_6455-7_0_5_line_19 |  | 16 | 19 | 0.044758 | 0.125 | 0.08 | 261 | 0 | 0.364 | 1 | 1 | cs | TRUE
20 | LV_6455-7_0_5_line_20 |  | 17 | 20 | 0.032999 | 0.125 | 0.08 | 261 | 0 | 0.364 | 1 | 3 | cs | TRUE
21 | LV_6455-7_0_5_line_21 |  | 18 | 21 | 0.013666 | 0.125 | 0.08 | 261 | 0 | 0.364 | 1 | 1 | cs | TRUE
22 | LV_6455-7_0_5_line_22 |  | 19 | 22 | 0.015075 | 0.125 | 0.08 | 261 | 0 | 0.364 | 1 | 1 | cs | TRUE
23 | LV_6455-7_0_5_line_23 |  | 20 | 23 | 0.035517 | 0.125 | 0.08 | 261 | 0 | 0.364 | 1 | 3 | cs | TRUE
24 | LV_6455-7_0_5_line_24 |  | 21 | 32 | 0.010298 | 0.125 | 0.08 | 261 | 0 | 0.364 | 1 | 1 | cs | TRUE
25 | LV_6455-7_0_5_line_25 |  | 23 | 24 | 0.03581 | 0.125 | 0.08 | 261 | 0 | 0.364 | 1 | 3 | cs | TRUE
26 | LV_6455-7_0_5_line_26 |  | 24 | 25 | 0.0052729 | 0.125 | 0.08 | 261 | 0 | 0.364 | 1 | 3 | cs | TRUE
27 | LV_6455-7_0_5_line_27 |  | 25 | 26 | 0.012513 | 0.125 | 0.08 | 261 | 0 | 0.364 | 1 | 2 | cs | TRUE
28 | LV_6455-7_0_5_line_28 |  | 26 | 27 | 0.037945 | 0.125 | 0.08 | 261 | 0 | 0.364 | 1 | 2 | cs | TRUE
29 | LV_6455-7_0_5_line_29 |  | 27 | 70 | 0.021152 | 0.125 | 0.08 | 261 | 0 | 0.364 | 1 | 1 | cs | TRUE
30 | LV_6455-7_0_5_line_30 |  | 28 | 29 | 0.0094893 | 0.125 | 0.08 | 261 | 0 | 0.364 | 1 | 1 | cs | TRUE
31 | LV_6455-7_0_5_line_31 |  | 28 | 30 | 0.013605 | 0.125 | 0.08 | 261 | 0 | 0.364 | 1 | 1 | cs | TRUE
32 | LV_6455-7_0_5_line_32 |  | 29 | 31 | 0.0092186 | 0.125 | 0.08 | 261 | 0 | 0.364 | 1 | 1 | cs | TRUE
33 | LV_6455-7_0_5_line_33 |  | 30 | 32 | 0.051414 | 0.125 | 0.08 | 261 | 0 | 0.364 | 1 | 1 | cs | TRUE
34 | LV_6455-7_0_5_line_34 |  | 30 | 33 | 0.023139 | 0.125 | 0.08 | 261 | 0 | 0.364 | 1 | 1 | cs | TRUE
35 | LV_6455-7_0_5_line_35 |  | 33 | 34 | 0.023407 | 0.125 | 0.08 | 261 | 0 | 0.364 | 1 | 1 | cs | TRUE
36 | LV_6455-7_0_5_line_36 |  | 34 | 35 | 0.010178 | 0.125 | 0.08 | 261 | 0 | 0.364 | 1 | 1 | cs | TRUE
37 | LV_6455-7_0_5_line_37 |  | 34 | 36 | 0.021325 | 0.125 | 0.08 | 261 | 0 | 0.364 | 1 | 1 | cs | TRUE
38 | LV_6455-7_0_5_line_38 |  | 36 | 49 | 0.040505 | 0.125 | 0.08 | 261 | 0 | 0.364 | 1 | 1 | cs | TRUE
39 | LV_6455-7_0_5_line_39 |  | 37 | 38 | 0.012541 | 0.125 | 0.08 | 261 | 0 | 0.364 | 1 | 1 | cs | TRUE
40 | LV_6455-7_0_5_line_40 |  | 37 | 39 | 0.0058155 | 0.125 | 0.08 | 261 | 0 | 0.364 | 1 | 1 | cs | TRUE
41 | LV_6455-7_0_5_line_41 |  | 38 | 40 | 0.008106 | 0.125 | 0.08 | 261 | 0 | 0.364 | 1 | 1 | cs | TRUE
42 | LV_6455-7_0_5_line_42 |  | 40 | 41 | 0.0049297 | 0.125 | 0.08 | 261 | 0 | 0.364 | 1 | 1 | cs | TRUE
43 | LV_6455-7_0_5_line_43 |  | 41 | 42 | 0.035452 | 0.125 | 0.08 | 261 | 0 | 0.364 | 1 | 1 | cs | TRUE
44 | LV_6455-7_0_5_line_44 |  | 42 | 43 | 0.043038 | 0.125 | 0.08 | 261 | 0 | 0.364 | 1 | 1 | cs | TRUE
45 | LV_6455-7_0_5_line_45 |  | 43 | 44 | 0.0013398 | 0.125 | 0.08 | 261 | 0 | 0.364 | 1 | 1 | cs | TRUE
46 | LV_6455-7_0_5_line_46 |  | 43 | 45 | 0.060687 | 0.125 | 0.08 | 261 | 0 | 0.364 | 1 | 1 | cs | TRUE
47 | LV_6455-7_0_5_line_47 |  | 44 | 47 | 0.0013312 | 0.125 | 0.08 | 261 | 0 | 0.364 | 1 | 1 | cs | TRUE
48 | LV_6455-7_0_5_line_48 |  | 45 | 46 | 0.041417 | 0.125 | 0.08 | 261 | 0 | 0.364 | 1 | 1 | cs | TRUE
49 | LV_6455-7_0_5_line_49 |  | 45 | 48 | 0.019844 | 0.125 | 0.08 | 261 | 0 | 0.364 | 1 | 1 | cs | TRUE
50 | LV_6455-7_0_5_line_50 |  | 47 | 72 | 0.017596 | 0.125 | 0.08 | 261 | 0 | 0.364 | 1 | 1 | cs | TRUE
51 | LV_6455-7_0_5_line_51 |  | 49 | 50 | 0.008084 | 0.125 | 0.08 | 261 | 0 | 0.364 | 1 | 1 | cs | TRUE
52 | LV_6455-7_0_5_line_52 |  | 49 | 51 | 0.027425 | 0.125 | 0.08 | 261 | 0 | 0.364 | 1 | 1 | cs | TRUE
53 | LV_6455-7_0_5_line_53 |  | 51 | 52 | 0.009869 | 0.125 | 0.08 | 261 | 0 | 0.364 | 1 | 1 | cs | TRUE
54 | LV_6455-7_0_5_line_54 |  | 52 | 53 | 0.038811 | 0.125 | 0.08 | 261 | 0 | 0.364 | 1 | 1 | cs | TRUE
55 | LV_6455-7_0_5_line_55 |  | 54 | 55 | 0.0088108 | 0.125 | 0.08 | 261 | 0 | 0.364 | 1 | 1 | cs | TRUE
56 | LV_6455-7_0_5_line_56 |  | 54 | 56 | 0.026121 | 0.125 | 0.08 | 261 | 0 | 0.364 | 1 | 1 | cs | TRUE
57 | LV_6455-7_0_5_line_57 |  | 55 | 57 | 0.020768 | 0.125 | 0.08 | 261 | 0 | 0.364 | 1 | 1 | cs | TRUE
58 | LV_6455-7_0_5_line_58 |  | 57 | 58 | 0.0036094 | 0.125 | 0.08 | 261 | 0 | 0.364 | 1 | 1 | cs | TRUE
59 | LV_6455-7_0_5_line_59 |  | 58 | 59 | 0.021987 | 0.125 | 0.08 | 261 | 0 | 0.364 | 1 | 1 | cs | TRUE
60 | LV_6455-7_0_5_line_60 |  | 59 | 68 | 0.023451 | 0.125 | 0.08 | 261 | 0 | 0.364 | 1 | 1 | cs | TRUE
61 | LV_6455-7_0_5_line_61 |  | 60 | 61 | 0.021027 | 0.125 | 0.08 | 261 | 0 | 0.364 | 1 | 1 | cs | TRUE
62 | LV_6455-7_0_5_line_62 |  | 60 | 62 | 0.022919 | 0.125 | 0.08 | 261 | 0 | 0.364 | 1 | 1 | cs | TRUE
63 | LV_6455-7_0_5_line_63 |  | 61 | 63 | 0.040556 | 0.125 | 0.08 | 261 | 0 | 0.364 | 1 | 1 | cs | TRUE
64 | LV_6455-7_0_5_line_64 |  | 63 | 64 | 0.092492 | 0.125 | 0.08 | 261 | 0 | 0.364 | 1 | 1 | cs | TRUE
65 | LV_6455-7_0_5_line_65 |  | 63 | 65 | 0.073144 | 0.125 | 0.08 | 261 | 0 | 0.364 | 1 | 1 | cs | TRUE
66 | LV_6455-7_0_5_line_66 |  | 65 | 66 | 0.035097 | 0.125 | 0.08 | 261 | 0 | 0.364 | 1 | 1 | cs | TRUE
67 | LV_6455-7_0_5_line_67 |  | 66 | 67 | 0.078154 | 0.125 | 0.08 | 261 | 0 | 0.364 | 1 | 1 | cs | TRUE
68 | LV_6455-7_0_5_line_68 |  | 67 | 68 | 0.067441 | 0.125 | 0.08 | 261 | 0 | 0.364 | 1 | 1 | cs | TRUE
69 | LV_6455-7_0_5_line_69 |  | 67 | 69 | 0.013303 | 0.125 | 0.08 | 261 | 0 | 0.364 | 1 | 1 | cs | TRUE
70 | LV_6455-7_0_5_line_70 |  | 69 | 71 | 0.012833 | 0.125 | 0.08 | 261 | 0 | 0.364 | 1 | 1 | cs | TRUE
71 | LV_6455-7_0_5_line_71 |  | 69 | 70 | 0.068507 | 0.125 | 0.08 | 261 | 0 | 0.364 | 1 | 1 | cs | TRUE
72 | LV_6455-7_0_5_line_72 |  | 71 | 72 | 0.031643 | 0.125 | 0.08 | 261 | 0 | 0.364 | 1 | 1 | cs | TRUE
73 | LV_6455-7_0_5_line_73 |  | 71 | 73 | 0.015399 | 0.125 | 0.08 | 261 | 0 | 0.364 | 1 | 1 | cs | TRUE
74 | LV_6455-7_0_5_line_74 |  | 73 | 74 | 0.014885 | 0.125 | 0.08 | 261 | 0 | 0.364 | 1 | 1 | cs | TRUE
75 | LV_6455-7_0_5_line_75 |  | 74 | 76 | 0.0077764 | 0.125 | 0.08 | 261 | 0 | 0.364 | 1 | 1 | cs | TRUE
76 | LV_6455-7_0_5_line_76 |  | 76 | 77 | 0.022571 | 0.125 | 0.08 | 261 | 0 | 0.364 | 1 | 1 | cs | TRUE

## trafo
| name | std_type | hv_bus | lv_bus | sn_mva | vn_hv_kv | vn_lv_kv | vk_percent | vkr_percent | pfe_kw | i0_percent | shift_degree | tap_side | tap_neutral | tap_min | tap_max | tap_step_percent | tap_step_degree | tap_pos | tap_phase_shifter | parallel | df | in_service
0 | LV_6455-7_0_5_trafo_13 | 0.63 MVA 20/0.4 kV | 78 | 16 | 0.63 | 20 | 0.4 | 6 | 1.206 | 1.65 | 0.2619 | 150 | hv | 0 | -2 | 2 | 2.5 | 0 | 0 | FALSE | 1 | 1 | TRUE

## line_geodata
| x0 | y0 | x1 | y1 | x2 | y2 | x3 | y3 | x4 | y4 | x5 | y5 | x6 | y6 | x7 | y7 | x8 | y8 | x9 | y9
0 | 2572992.4111 | 1212553.9171 | 2572996.2738 | 1212553.7374 | 2573005.3368 | 1212553.7822
1 | 2572974.0267 | 1212554.5612 | 2572992.3016 | 1212553.9222 | 2572992.4111 | 1212553.9171
2 | 2573005.3368 | 1212553.7822 | 2573010.3357 | 1212553.8069 | 2573015.2779 | 1212558.8707
3 | 2572960.1614 | 1212562.6288 | 2572970.3434 | 1212561.4708 | 2572974.0267 | 1212554.5612
4 | 2573025.5239 | 1212569.369 | 2573015.2779 | 1212558.8707
5 | 2572960.1614 | 1212562.6288 | 2572960.0994 | 1212580.7172
6 | 2572960.1614 | 1212562.6288 | 2572958.1995 | 1212562.1931 | 2572956.9376 | 1212562.1637
7 | 2573025.5239 | 1212569.369 | 2573033.5064 | 1212561.2271
8 | 2572960.0994 | 1212580.7172 | 2572940.778 | 1212601.7393
9 | 2573068.1571 | 1212525.8843 | 2573033.5064 | 1212561.2271
10 | 2573068.1571 | 1212525.8843 | 2573081.6063 | 1212537.9956
11 | 2573068.1571 | 1212525.8843 | 2573102.534 | 1212490.8171
12 | 2573081.6063 | 1212537.9956 | 2573087.7449 | 1212543.5234
13 | 2573135.4277 | 1212457.263 | 2573102.534 | 1212490.8171
14 | 2573097.4121 | 1212441.7662 | 2573100.3016 | 1212442.9441
15 | 2573135.4277 | 1212457.263 | 2573100.3016 | 1212442.9441
16 | 2573067.2946 | 1212429.489 | 2573097.4121 | 1212441.7662
17 | 2573135.4277 | 1212457.263 | 2573147.3119 | 1212461.7062
18 | 2573067.2946 | 1212429.489 | 2573054.1645 | 1212424.139
19 | 2573067.2946 | 1212429.489 | 2573090.7627 | 1212391.3767
20 | 2573178.1721 | 1212473.3903 | 2573171.5662 | 1212470.7742 | 2573147.3119 | 1212461.7062
21 | 2573041.5085 | 1212418.9822 | 2573054.1645 | 1212424.139
22 | 2573098.667 | 1212378.5402 | 2573090.7627 | 1212391.3767
23 | 2573178.1721 | 1212473.3903 | 2573188.1561 | 1212451.8997 | 2573192.778 | 1212441.0201
24 | 2573031.972 | 1212415.0965 | 2573041.5085 | 1212418.9822
25 | 2573202.0381 | 1212406.9893 | 2573202.0381 | 1212406.9893 | 2573202.2466 | 1212416.1714 | 2573199.4467 | 1212425.3225 | 2573192.778 | 1212441.0201
26 | 2573199.0545 | 1212402.6418 | 2573202.0381 | 1212406.9893
27 | 2573190.4677 | 1212393.9037 | 2573194.972 | 1212396.6931 | 2573199.0545 | 1212402.6418
28 | 2573158.2431 | 1212373.8697 | 2573160.7889 | 1212375.5243 | 2573190.4677 | 1212393.9037
29 | 2573140.5079 | 1212362.343 | 2573158.2431 | 1212373.8697
30 | 2572991.3911 | 1212383.7925 | 2572996.3138 | 1212375.6799
31 | 2572984.3334 | 1212395.4239 | 2572991.3911 | 1212383.7925
32 | 2573001.0959 | 1212367.7987 | 2572996.3138 | 1212375.6799
33 | 2572984.3334 | 1212395.4239 | 2573031.972 | 1212415.0965
34 | 2572984.3334 | 1212395.4239 | 2572969.697 | 1212389.387 | 2572962.6116 | 1212387.6023
35 | 2572939.9132 | 1212381.8849 | 2572962.6116 | 1212387.6023
36 | 2572939.9132 | 1212381.8849 | 2572944.6887 | 1212372.8914
37 | 2572939.9132 | 1212381.8849 | 2572919.2337 | 1212376.6764
38 | 2572880.721 | 1212364.3114 | 2572903.4515 | 1212372.7014 | 2572919.2337 | 1212376.6764
39 | 2572951.5488 | 1212315.0418 | 2572961.5678 | 1212307.4997
40 | 2572946.9026 | 1212318.5394 | 2572951.5488 | 1212315.0418
41 | 2572966.669 | 1212301.2 | 2572961.5678 | 1212307.4997 | 2572961.5678 | 1212307.4997
42 | 2572966.669 | 1212301.2 | 2572969.7712 | 1212297.3689
43 | 2572992.081 | 1212269.8173 | 2572969.7712 | 1212297.3689
44 | 2572992.081 | 1212269.8173 | 2572999.3046 | 1212272.8863 | 2573031.8616 | 1212286.2408
45 | 2573031.8616 | 1212286.2408 | 2573033.1012 | 1212286.7492
46 | 2573031.8616 | 1212286.2408 | 2573038.072 | 1212225.8725
47 | 2573033.1012 | 1212286.7492 | 2573034.3328 | 1212287.2544
48 | 2573038.072 | 1212225.8725 | 2573006.7473 | 1212198.777
49 | 2573038.072 | 1212225.8725 | 2573047.1578 | 1212208.2303
50 | 2573050.6122 | 1212293.932 | 2573034.3328 | 1212287.2544
51 | 2572880.721 | 1212364.3114 | 2572885.2029 | 1212357.576
52 | 2572854.9313 | 1212354.7793 | 2572880.721 | 1212364.3114
53 | 2572854.9313 | 1212354.7793 | 2572858.5663 | 1212345.6019
54 | 2572858.5663 | 1212345.6019 | 2572884.8355 | 1212317.0324
55 | 2573225.2927 | 1212365.3633 | 2573217.1341 | 1212362.0366
56 | 2573225.2927 | 1212365.3633 | 2573239.9837 | 1212371.3537 | 2573248.2955 | 1212374.8738 | 2573249.4338 | 1212375.3376
57 | 2573197.9029 | 1212354.195 | 2573217.1341 | 1212362.0366
58 | 2573197.9029 | 1212354.195 | 2573194.5607 | 1212352.8322
59 | 2573174.2009 | 1212344.5304 | 2573194.5607 | 1212352.8322
60 | 2573174.2009 | 1212344.5304 | 2573167.7402 | 1212341.896 | 2573152.4821 | 1212335.686
61 | 2573253.218 | 1212245.8286 | 2573250.2472 | 1212253.2515 | 2573243.6412 | 1212264.4851
62 | 2573261.734 | 1212224.5502 | 2573253.218 | 1212245.8286
63 | 2573223.083 | 1212299.4445 | 2573243.6412 | 1212264.4851
64 | 2573223.083 | 1212299.4445 | 2573254.8895 | 1212305.6604 | 2573264.0671 | 1212307.4201 | 2573273.4434 | 1212304.3873 | 2573277.2059 | 1212301.4576 | 2573281.9366 | 1212289.1182 | 2573283.7812 | 1212282.0393 | 2573287.0433 | 1212272.5637 | 2573286.2821 | 1212272.2336 | 2573290.5112 | 1212270.1053
65 | 2573223.083 | 1212299.4445 | 2573163.2299 | 1212257.4017
66 | 2573130.929 | 1212243.6732 | 2573163.2299 | 1212257.4017
67 | 2573090.0162 | 1212310.2628 | 2573130.929 | 1212243.6732
68 | 2573090.0162 | 1212310.2628 | 2573152.4821 | 1212335.686
69 | 2573090.0162 | 1212310.2628 | 2573085.2429 | 1212316.4546 | 2573085.2526 | 1212321.9465
70 | 2573075.2563 | 1212313.865 | 2573085.2526 | 1212321.9465
71 | 2573085.2526 | 1212321.9465 | 2573119.5605 | 1212348.7287 | 2573140.5079 | 1212362.343
72 | 2573075.2563 | 1212313.865 | 2573050.6122 | 1212293.932
73 | 2573075.2563 | 1212313.865 | 2573067.7054 | 1212327.2857
74 | 2573060.4064 | 1212340.2586 | 2573067.7054 | 1212327.2857
75 | 2573060.4064 | 1212340.2586 | 2573056.5933 | 1212347.036
76 | 2573056.5933 | 1212347.036 | 2573045.5258 | 1212366.7071

## bus_geodata
| x | y | coords
0 | 2572992.4111 | 1212553.9171
1 | 2573005.3368 | 1212553.7822
2 | 2572974.0267 | 1212554.5612
3 | 2573015.2779 | 1212558.8707
4 | 2572960.1614 | 1212562.6288
5 | 2573025.5239 | 1212569.369
6 | 2572960.0994 | 1212580.7172
7 | 2572956.9376 | 1212562.1637
8 | 2573033.5064 | 1212561.2271
9 | 2572940.778 | 1212601.7393
10 | 2573068.1571 | 1212525.8843
11 | 2573081.6063 | 1212537.9956
12 | 2573102.534 | 1212490.8171
13 | 2573100.3016 | 1212442.9441
14 | 2573097.4121 | 1212441.7662
15 | 2573135.4277 | 1212457.263
16 | 2573067.2946 | 1212429.489
17 | 2573147.3119 | 1212461.7062
18 | 2573054.1645 | 1212424.139
19 | 2573090.7627 | 1212391.3767
20 | 2573178.1721 | 1212473.3903
21 | 2573041.5085 | 1212418.9822
22 | 2573098.667 | 1212378.5402
23 | 2573192.778 | 1212441.0201
24 | 2573202.0381 | 1212406.9893
25 | 2573199.0545 | 1212402.6418
26 | 2573190.4677 | 1212393.9037
27 | 2573158.2431 | 1212373.8697
28 | 2572991.3911 | 1212383.7925
29 | 2572996.3137 | 1212375.6799
30 | 2572984.3334 | 1212395.4239
31 | 2573001.0959 | 1212367.7987
32 | 2573031.972 | 1212415.0965
33 | 2572962.6116 | 1212387.6023
34 | 2572939.9132 | 1212381.8849
35 | 2572944.6887 | 1212372.8914
36 | 2572919.2337 | 1212376.6764
37 | 2572951.5488 | 1212315.0418
38 | 2572961.5678 | 1212307.4997
39 | 2572946.9026 | 1212318.5394
40 | 2572966.669 | 1212301.2
41 | 2572969.7712 | 1212297.3689
42 | 2572992.081 | 1212269.8173
43 | 2573031.8616 | 1212286.2408
44 | 2573033.1012 | 1212286.7492
45 | 2573038.072 | 1212225.8725
46 | 2573006.7473 | 1212198.777
47 | 2573034.3328 | 1212287.2544
48 | 2573047.1578 | 1212208.2303
49 | 2572880.721 | 1212364.3114
50 | 2572885.2029 | 1212357.576
51 | 2572854.9313 | 1212354.7793
52 | 2572858.5663 | 1212345.6019
53 | 2572884.8355 | 1212317.0324
54 | 2573225.2927 | 1212365.3633
55 | 2573217.1341 | 1212362.0366
56 | 2573249.4338 | 1212375.3376
57 | 2573197.9029 | 1212354.195
58 | 2573194.5607 | 1212352.8322
59 | 2573174.2009 | 1212344.5304
60 | 2573253.218 | 1212245.8286
61 | 2573243.6412 | 1212264.4851
62 | 2573261.734 | 1212224.5502
63 | 2573223.083 | 1212299.4445
64 | 2573290.5112 | 1212270.1053
65 | 2573163.2299 | 1212257.4017
66 | 2573130.929 | 1212243.6732
67 | 2573090.0162 | 1212310.2628
68 | 2573152.4821 | 1212335.686
69 | 2573085.2526 | 1212321.9465
70 | 2573140.5079 | 1212362.343
71 | 2573075.2563 | 1212313.865
72 | 2573050.6122 | 1212293.932
73 | 2573067.7054 | 1212327.2857
74 | 2573060.4064 | 1212340.2586
75 | 2573087.7449 | 1212543.5234
76 | 2573056.5933 | 1212347.036
77 | 2573045.5258 | 1212366.7071
78 | 2573031.972 | 1212415.0965

## line_std_types
| c_nf_per_km | r_ohm_per_km | x_ohm_per_km | max_i_ka | type | q_mm2 | alpha | voltage_rating
NAYY 4x50 SE | 210 | 0.642 | 0.083 | 0.142 | cs | 50 | 0.00403 | LV
NAYY 4x120 SE | 264 | 0.225 | 0.08 | 0.242 | cs | 120 | 0.00403 | LV
NAYY 4x150 SE | 261 | 0.208 | 0.08 | 0.27 | cs | 150 | 0.00403 | LV
NA2XS2Y 1x95 RM/25 12/20 kV | 216 | 0.313 | 0.132 | 0.252 | cs | 95 | 0.00403 | MV
NA2XS2Y 1x185 RM/25 12/20 kV | 273 | 0.161 | 0.117 | 0.362 | cs | 185 | 0.00403 | MV
NA2XS2Y 1x240 RM/25 12/20 kV | 304 | 0.122 | 0.112 | 0.421 | cs | 240 | 0.00403 | MV
NA2XS2Y 1x95 RM/25 6/10 kV | 315 | 0.313 | 0.123 | 0.249 | cs | 95 | 0.00403 | MV
NA2XS2Y 1x185 RM/25 6/10 kV | 406 | 0.161 | 0.11 | 0.358 | cs | 185 | 0.00403 | MV
NA2XS2Y 1x240 RM/25 6/10 kV | 456 | 0.122 | 0.105 | 0.416 | cs | 240 | 0.00403 | MV
NA2XS2Y 1x150 RM/25 12/20 kV | 250 | 0.206 | 0.116 | 0.319 | cs | 150 | 0.00403 | MV
NA2XS2Y 1x120 RM/25 12/20 kV | 230 | 0.253 | 0.119 | 0.283 | cs | 120 | 0.00403 | MV
NA2XS2Y 1x70 RM/25 12/20 kV | 190 | 0.443 | 0.132 | 0.22 | cs | 70 | 0.00403 | MV
NA2XS2Y 1x150 RM/25 6/10 kV | 360 | 0.206 | 0.11 | 0.315 | cs | 150 | 0.00403 | MV
NA2XS2Y 1x120 RM/25 6/10 kV | 340 | 0.253 | 0.113 | 0.28 | cs | 120 | 0.00403 | MV
NA2XS2Y 1x70 RM/25 6/10 kV | 280 | 0.443 | 0.123 | 0.217 | cs | 70 | 0.00403 | MV
N2XS(FL)2Y 1x120 RM/35 64/110 kV | 112 | 0.153 | 0.166 | 0.366 | cs | 120 | 0.00393 | HV
N2XS(FL)2Y 1x185 RM/35 64/110 kV | 125 | 0.099 | 0.156 | 0.457 | cs | 185 | 0.00393 | HV
N2XS(FL)2Y 1x240 RM/35 64/110 kV | 135 | 0.075 | 0.149 | 0.526 | cs | 240 | 0.00393 | HV
N2XS(FL)2Y 1x300 RM/35 64/110 kV | 144 | 0.06 | 0.144 | 0.588 | cs | 300 | 0.00393 | HV
15-AL1/3-ST1A 0.4 | 11 | 1.8769 | 0.35 | 0.105 | ol | 16 | 0.00403 | LV
24-AL1/4-ST1A 0.4 | 11.25 | 1.2012 | 0.335 | 0.14 | ol | 24 | 0.00403 | LV
48-AL1/8-ST1A 0.4 | 12.2 | 0.5939 | 0.3 | 0.21 | ol | 48 | 0.00403 | LV
94-AL1/15-ST1A 0.4 | 13.2 | 0.306 | 0.29 | 0.35 | ol | 94 | 0.00403 | LV
34-AL1/6-ST1A 10.0 | 9.7 | 0.8342 | 0.36 | 0.17 | ol | 34 | 0.00403 | MV
48-AL1/8-ST1A 10.0 | 10.1 | 0.5939 | 0.35 | 0.21 | ol | 48 | 0.00403 | MV
70-AL1/11-ST1A 10.0 | 10.4 | 0.4132 | 0.339 | 0.29 | ol | 70 | 0.00403 | MV
94-AL1/15-ST1A 10.0 | 10.75 | 0.306 | 0.33 | 0.35 | ol | 94 | 0.00403 | MV
122-AL1/20-ST1A 10.0 | 11.1 | 0.2376 | 0.323 | 0.41 | ol | 122 | 0.00403 | MV
149-AL1/24-ST1A 10.0 | 11.25 | 0.194 | 0.315 | 0.47 | ol | 149 | 0.00403 | MV
34-AL1/6-ST1A 20.0 | 9.15 | 0.8342 | 0.382 | 0.17 | ol | 34 | 0.00403 | MV
48-AL1/8-ST1A 20.0 | 9.5 | 0.5939 | 0.372 | 0.21 | ol | 48 | 0.00403 | MV
70-AL1/11-ST1A 20.0 | 9.7 | 0.4132 | 0.36 | 0.29 | ol | 70 | 0.00403 | MV
94-AL1/15-ST1A 20.0 | 10 | 0.306 | 0.35 | 0.35 | ol | 94 | 0.00403 | MV
122-AL1/20-ST1A 20.0 | 10.3 | 0.2376 | 0.344 | 0.41 | ol | 122 | 0.00403 | MV
149-AL1/24-ST1A 20.0 | 10.5 | 0.194 | 0.337 | 0.47 | ol | 149 | 0.00403 | MV
184-AL1/30-ST1A 20.0 | 10.75 | 0.1571 | 0.33 | 0.535 | ol | 184 | 0.00403 | MV
243-AL1/39-ST1A 20.0 | 11 | 0.1188 | 0.32 | 0.645 | ol | 243 | 0.00403 | MV
48-AL1/8-ST1A 110.0 | 8 | 0.5939 | 0.46 | 0.21 | ol | 48 | 0.00403 | HV
70-AL1/11-ST1A 110.0 | 8.4 | 0.4132 | 0.45 | 0.29 | ol | 70 | 0.00403 | HV
94-AL1/15-ST1A 110.0 | 8.65 | 0.306 | 0.44 | 0.35 | ol | 94 | 0.00403 | HV
122-AL1/20-ST1A 110.0 | 8.5 | 0.2376 | 0.43 | 0.41 | ol | 122 | 0.00403 | HV
149-AL1/24-ST1A 110.0 | 8.75 | 0.194 | 0.41 | 0.47 | ol | 149 | 0.00403 | HV
184-AL1/30-ST1A 110.0 | 8.8 | 0.1571 | 0.4 | 0.535 | ol | 184 | 0.00403 | HV
243-AL1/39-ST1A 110.0 | 9 | 0.1188 | 0.39 | 0.645 | ol | 243 | 0.00403 | HV
305-AL1/39-ST1A 110.0 | 9.2 | 0.0949 | 0.38 | 0.74 | ol | 305 | 0.00403 | HV
490-AL1/64-ST1A 110.0 | 9.75 | 0.059 | 0.37 | 0.96 | ol | 490 | 0.00403 | HV
679-AL1/86-ST1A 110.0 | 9.95 | 0.042 | 0.36 | 1.15 | ol | 679 | 0.00403 | HV
490-AL1/64-ST1A 220.0 | 10 | 0.059 | 0.285 | 0.96 | ol | 490 | 0.00403 | HV
679-AL1/86-ST1A 220.0 | 11.7 | 0.042 | 0.275 | 1.15 | ol | 679 | 0.00403 | HV
490-AL1/64-ST1A 380.0 | 11 | 0.059 | 0.253 | 0.96 | ol | 490 | 0.00403 | HV
679-AL1/86-ST1A 380.0 | 14.6 | 0.042 | 0.25 | 1.15 | ol | 679 | 0.00403 | HV

## trafo_std_types
| i0_percent | pfe_kw | vkr_percent | sn_mva | vn_lv_kv | vn_hv_kv | vk_percent | shift_degree | vector_group | tap_side | tap_neutral | tap_min | tap_max | tap_step_degree | tap_step_percent | tap_phase_shifter
160 MVA 380/110 kV | 0.06 | 60 | 0.25 | 160 | 110 | 380 | 12.2 | 0 | Yy0 | hv | 0 | -9 | 9 | 0 | 1.5 | FALSE
100 MVA 220/110 kV | 0.06 | 55 | 0.26 | 100 | 110 | 220 | 12 | 0 | Yy0 | hv | 0 | -9 | 9 | 0 | 1.5 | FALSE
63 MVA 110/20 kV | 0.04 | 22 | 0.32 | 63 | 20 | 110 | 18 | 150 | YNd5 | hv | 0 | -9 | 9 | 0 | 1.5 | FALSE
40 MVA 110/20 kV | 0.05 | 18 | 0.34 | 40 | 20 | 110 | 16.2 | 150 | YNd5 | hv | 0 | -9 | 9 | 0 | 1.5 | FALSE
25 MVA 110/20 kV | 0.07 | 14 | 0.41 | 25 | 20 | 110 | 12 | 150 | YNd5 | hv | 0 | -9 | 9 | 0 | 1.5 | FALSE
63 MVA 110/10 kV | 0.04 | 22 | 0.32 | 63 | 10 | 110 | 18 | 150 | YNd5 | hv | 0 | -9 | 9 | 0 | 1.5 | FALSE
40 MVA 110/10 kV | 0.05 | 18 | 0.34 | 40 | 10 | 110 | 16.2 | 150 | YNd5 | hv | 0 | -9 | 9 | 0 | 1.5 | FALSE
25 MVA 110/10 kV | 0.07 | 14 | 0.41 | 25 | 10 | 110 | 12 | 150 | YNd5 | hv | 0 | -9 | 9 | 0 | 1.5 | FALSE
0.25 MVA 20/0.4 kV | 0.32 | 0.8 | 1.44 | 0.25 | 0.4 | 20 | 6 | 150 | Yzn5 | hv | 0 | -2 | 2 | 0 | 2.5 | FALSE
0.4 MVA 20/0.4 kV | 0.3375 | 1.35 | 1.425 | 0.4 | 0.4 | 20 | 6 | 150 | Dyn5 | hv | 0 | -2 | 2 | 0 | 2.5 | FALSE
0.63 MVA 20/0.4 kV | 0.2619 | 1.65 | 1.206 | 0.63 | 0.4 | 20 | 6 | 150 | Dyn5 | hv | 0 | -2 | 2 | 0 | 2.5 | FALSE
0.25 MVA 10/0.4 kV | 0.24 | 0.6 | 1.2 | 0.25 | 0.4 | 10 | 4 | 150 | Dyn5 | hv | 0 | -2 | 2 | 0 | 2.5 | FALSE
0.4 MVA 10/0.4 kV | 0.2375 | 0.95 | 1.325 | 0.4 | 0.4 | 10 | 4 | 150 | Dyn5 | hv | 0 | -2 | 2 | 0 | 2.5 | FALSE
0.63 MVA 10/0.4 kV | 0.1873 | 1.18 | 1.0794 | 0.63 | 0.4 | 10 | 4 | 150 | Dyn5 | hv | 0 | -2 | 2 | 0 | 2.5 | FALSE

## trafo3w_std_types
| sn_hv_mva | sn_mv_mva | sn_lv_mva | vn_hv_kv | vn_mv_kv | vn_lv_kv | vk_hv_percent | vk_mv_percent | vk_lv_percent | vkr_hv_percent | vkr_mv_percent | vkr_lv_percent | pfe_kw | i0_percent | shift_mv_degree | shift_lv_degree | vector_group | tap_side | tap_neutral | tap_min | tap_max | tap_step_percent
63/25/38 MVA 110/20/10 kV | 63 | 25 | 38 | 110 | 20 | 10 | 10.4 | 10.4 | 10.4 | 0.28 | 0.32 | 0.35 | 35 | 0.89 | 0 | 0 | YN0yn0yn0 | hv | 0 | -10 | 10 | 1.2
63/25/38 MVA 110/10/10 kV | 63 | 25 | 38 | 110 | 10 | 10 | 10.4 | 10.4 | 10.4 | 0.28 | 0.32 | 0.35 | 35 | 0.89 | 0 | 0 | YN0yn0yn0 | hv | 0 | -10 | 10 | 1.2

## fuse_std_types
| fuse_type | i_rated_a | t_avg | t_min | t_total | x_avg | x_min | x_total
HV 100A | HV 100A | 100 | 0 | [10.0, 3.64, 0.854, 0.281, 0.1, 0.0531, 0.022, 0.01] | [10.0, 4.267, 1.21, 0.403, 0.1, 0.058, 0.022, 0.01] | 0 | [300.0, 350.0, 450.0, 550.0, 700.0, 850.0, 1200.0, 1752.0] | [600.0, 700.0, 900.0, 1150.0, 1665.0, 2000.0, 3000.0, 4313.0]
HV 10A | HV 10A | 10 | 0 | [10.0, 1675.0, 0.344, 0.156, 0.1, 0.0417, 0.0171, 0.01] | [10.0, 1.3, 0.3, 0.155, 0.1, 0.0555, 0.023, 0.01] | 0 | [30.0, 32.0, 35.0, 37.0, 39.0, 50.0, 70.0, 88.0] | [60.0, 70.0, 80.0, 87.0, 94.0, 110.0, 150.0, 216.0]
HV 125A | HV 125A | 125 | 0 | [10.0, 1.82, 0.344, 0.1, 0.0467, 0.0269, 0.01] | [10.0, 2.478, 0.426, 0.1, 0.0427, 0.0211, 0.01] | 0 | [375.0, 500.0, 700.0, 925.0, 1200.0, 1500.0, 2341.0] | [750.0, 1000.0, 1500.0, 2200.0, 3000.0, 4000.0, 5765.0]
HV 160A | HV 160A | 160 | 0 | [10.0, 4.15, 1.03, 0.198, 0.1, 0.051, 0.0172, 0.01] | [10.0, 2.3, 0.734, 0.274, 0.1, 0.046, 0.0177, 0.01] | 0 | [480.0, 550.0, 700.0, 1000.0, 1260.0, 1600.0, 2500.0, 3227.0] | [960.0, 1300.0, 1700.0, 2200.0, 2996.0, 4000.0, 6000.0, 7946.0]
HV 16A | HV 16A | 16 | 0 | [10.0, 0.352, 0.164, 0.1, 0.0649, 0.0342, 0.01] | [10.0, 2.34, 0.722, 0.181, 0.1, 0.055, 0.0296, 0.01] | 0 | [48.0, 60.0, 65.0, 71.0, 80.0, 100.0, 162.0] | [96.0, 110.0, 125.0, 150.0, 168.0, 200.0, 250.0, 398.0]
HV 200A | HV 200A | 200 | 0 | [10.0, 4.267, 1.21, 0.403, 0.1, 0.058, 0.022, 0.01] | [10.0, 3.73, 1.654, 0.328, 0.1, 0.0531, 0.019, 0.01] | 0 | [600.0, 700.0, 900.0, 1150.0, 1665.0, 2000.0, 3000.0, 4313.0] | [1200.0, 1500.0, 1800.0, 2700.0, 3960.0, 5000.0, 7500.0, 10620.0]
HV 20A | HV 20A | 20 | 0 | [10.0, 1.3, 0.3, 0.155, 0.1, 0.0555, 0.023, 0.01] | [10.0, 1.3, 0.161, 0.1, 0.0611, 0.0399, 0.0141, 0.01] | 0 | [60.0, 70.0, 80.0, 87.0, 94.0, 110.0, 150.0, 216.0] | [120.0, 150.0, 200.0, 223.0, 260.0, 300.0, 450.0, 532.0]
HV 25A | HV 25A | 25 | 0 | [10.0, 2.512, 0.833, 0.299, 0.1, 0.0372, 0.0223, 0.01] | [10.0, 3.125, 0.597, 0.198, 0.1, 0.0378, 0.022, 0.01] | 0 | [75.0, 82.0, 90.0, 100.0, 124.0, 170.0, 200.0, 289.0] | [150.0, 170.0, 210.0, 250.0, 294.0, 400.0, 500.0, 711.0]
HV 31.5A | HV 31.5A | 31.5 | 0 | [10.0, 2.34, 0.722, 0.181, 0.1, 0.055, 0.0296, 0.01] | [10.0, 2.84, 0.368, 0.164, 0.1, 0.0621, 0.0378, 0.0195, 0.01] | 0 | [95.0, 110.0, 125.0, 150.0, 165.0, 200.0, 250.0, 390.0] | [189.0, 220.0, 300.0, 350.0, 393.0, 450.0, 530.0, 700.0, 960.0]
HV 40A | HV 40A | 40 | 0 | [10.0, 1.3, 0.161, 0.1, 0.0611, 0.0399, 0.0141, 0.01] | [10.0, 2.05, 0.369, 0.198, 0.1, 0.051, 0.0298, 0.01] | 0 | [120.0, 150.0, 200.0, 223.0, 260.0, 300.0, 450.0, 532.0] | [240.0, 300.0, 400.0, 450.0, 530.0, 650.0, 800.0, 1311.0]
HV 50A | HV 50A | 50 | 0 | [10.0, 3.215, 0.597, 0.198, 0.1, 0.0378, 0.022, 0.01] | [10.0, 3.64, 0.854, 0.281, 0.1, 0.0531, 0.022, 0.01] | 0 | [150.0, 170.0, 210.0, 250.0, 294.0, 400.0, 500.0, 711.0] | [300.0, 350.0, 450.0, 550.0, 700.0, 850.0, 1200.0, 1752.0]
HV 6.3A | HV 6.3A | 6.3 | 0 | [10.0, 1.39, 0.344, 0.168, 0.1, 0.056, 0.0263, 0.01] | [10.0, 1.711, 0.516, 0.198, 0.1, 0.0634, 0.0303, 0.01] | 0 | [19.0, 19.5, 20.4, 20.8, 22.0, 25.0, 32.0, 48.0] | [38.0, 40.0, 43.0, 48.0, 53.0, 60.0, 75.0, 118.0]
HV 63A | HV 63A | 63 | 0 | [10.0, 2.84, 0.368, 0.164, 0.1, 0.0621, 0.0378, 0.0195, 0.01] | [10.0, 1.82, 0.344, 0.1, 0.0467, 0.0269, 0.01] | 0 | [189.0, 220.0, 300.0, 350.0, 393.0, 450.0, 530.0, 700.0, 961.0] | [378.0, 500.0, 700.0, 934.0, 1200.0, 1500.0, 2366.0]
HV 80A | HV 80A | 80 | 0 | [10.0, 2.05, 0.369, 0.198, 0.1, 0.051, 0.0298, 0.01] | [10.0, 4.15, 1.03, 0.198, 0.1, 0.051, 0.0172, 0.01] | 0 | [240.0, 300.0, 400.0, 450.0, 530.0, 650.0, 800.0, 1311.0] | [480.0, 550.0, 700.0, 1000.0, 1260.0, 1600.0, 2500.0, 3227.0]
Siemens NH-1-100 | Siemens NH-1-100 | 100 | [5400.0, 2000.0, 400.0, 20.0, 1.0, 0.2, 0.012, 0.004] | 0 | 0 | [150.0, 190.0, 250.0, 430.0, 900.0, 1250.0, 2700.0, 3600.0] | 0 | 0
Siemens NH-1-125 | Siemens NH-1-125 | 125 | [4800.0, 120.0, 7.0, 0.1, 0.004] | 0 | 0 | [180.0, 400.0, 740.0, 2000.0, 4250.0] | 0 | 0
Siemens NH-1-16 | Siemens NH-1-16 | 16 | [4000.0, 400.0, 2.0, 0.1, 0.04, 0.01] | 0 | 0 | [26.0, 35.0, 75.0, 150.0, 200.0, 300.0] | 0 | 0
Siemens NH-1-160 | Siemens NH-1-160 | 160 | [4800.0, 120.0, 7.0, 0.1, 0.004] | 0 | 0 | [210.0, 500.0, 900.0, 2300.0, 5000.0] | 0 | 0
Siemens NH-1-25 | Siemens NH-1-25 | 25 | [4000.0, 1000.0, 10.0, 0.2, 0.02, 0.01] | 0 | 0 | [40.0, 50.0, 100.0, 210.0, 400.0, 500.0] | 0 | 0
Siemens NH-1-50 | Siemens NH-1-50 | 50 | [4000.0, 40.0, 4.0, 1.0, 0.02, 0.01] | 0 | 0 | [86.0, 200.0, 300.0, 400.0, 1000.0, 1280.0] | 0 | 0
Siemens NH-1-63 | Siemens NH-1-63 | 63 | [4000.0, 100.0, 10.0, 2.0, 0.04, 0.01] | 0 | 0 | [100.0, 200.0, 300.0, 400.0, 1000.0, 1500.0] | 0 | 0
Siemens NH-1-80 | Siemens NH-1-80 | 80 | [4800.0, 120.0, 7.0, 0.1, 0.01] | 0 | 0 | [150.58, 250.0, 450.0, 1150.0, 2470.0] | 0 | 0
Siemens NH-2-1000 | Siemens NH-2-1000 | 1000 | [4800.0, 120.0, 7.0, 0.1, 0.004] | 0 | 0 | [1900.0, 3500.0, 8400.0, 24000.0, 52000.0] | 0 | 0
Siemens NH-2-200 | Siemens NH-2-200 | 200 | [4800.0, 120.0, 7.0, 0.1, 0.004] | 0 | 0 | [280.0, 650.0, 1200.0, 3000.0, 7000.0] | 0 | 0
Siemens NH-2-224 | Siemens NH-2-224 | 224 | [4800.0, 120.0, 7.0, 0.2, 0.04, 0.004] | 0 | 0 | [400.0, 750.0, 1453.0, 3025.0, 4315.0, 7600.0] | 0 | 0
Siemens NH-2-250 | Siemens NH-2-250 | 250 | [4800.0, 120.0, 7.0, 0.1, 0.004] | 0 | 0 | [450.0, 800.0, 1650.0, 4000.0, 8500.0] | 0 | 0
Siemens NH-2-315 | Siemens NH-2-315 | 315 | [4800.0, 120.0, 7.0, 0.1, 0.004] | 0 | 0 | [550.0, 920.0, 1900.0, 5000.0, 11000.0] | 0 | 0
Siemens NH-2-355 | Siemens NH-2-355 | 355 | [4800.0, 120.0, 6.0, 0.1, 0.004] | 0 | 0 | [650.0, 1116.27, 2350.0, 5840.0, 12790.0] | 0 | 0
Siemens NH-2-400 | Siemens NH-2-400 | 400 | [4800.0, 120.0, 7.0, 0.1, 0.004] | 0 | 0 | [720.0, 1350.0, 2800.0, 6500.0, 15000.0] | 0 | 0
Siemens NH-2-425 | Siemens NH-2-425 | 425 | [4800.0, 120.0, 7.0, 0.1, 0.004] | 0 | 0 | [850.0, 1500.0, 3050.0, 7500.0, 16500.0] | 0 | 0
Siemens NH-2-630 | Siemens NH-2-630 | 630 | [4800.0, 120.0, 7.0, 0.1, 0.004] | 0 | 0 | [1200.0, 2000.0, 4800.0, 12000.0, 26000.0] | 0 | 0

## dtypes
| element | column | dtype
0 | bus | name | object
1 | bus | vn_kv | float64
2 | bus | type | object
3 | bus | zone | object
4 | bus | in_service | bool
5 | load | name | object
6 | load | bus | uint32
7 | load | p_mw | float64
8 | load | q_mvar | float64
9 | load | const_z_percent | float64
10 | load | const_i_percent | float64
11 | load | sn_mva | float64
12 | load | scaling | float64
13 | load | in_service | bool
14 | load | type | object
15 | ext_grid | name | object
16 | ext_grid | bus | uint32
17 | ext_grid | vm_pu | float64
18 | ext_grid | va_degree | float64
19 | ext_grid | slack_weight | float64
20 | ext_grid | in_service | bool
21 | line | name | object
22 | line | std_type | object
23 | line | from_bus | uint32
24 | line | to_bus | uint32
25 | line | length_km | float64
26 | line | r_ohm_per_km | float64
27 | line | x_ohm_per_km | float64
28 | line | c_nf_per_km | float64
29 | line | g_us_per_km | float64
30 | line | max_i_ka | float64
31 | line | df | float64
32 | line | parallel | uint32
33 | line | type | object
34 | line | in_service | bool
35 | trafo | name | object
36 | trafo | std_type | object
37 | trafo | hv_bus | uint32
38 | trafo | lv_bus | uint32
39 | trafo | sn_mva | float64
40 | trafo | vn_hv_kv | float64
41 | trafo | vn_lv_kv | float64
42 | trafo | vk_percent | float64
43 | trafo | vkr_percent | float64
44 | trafo | pfe_kw | float64
45 | trafo | i0_percent | float64
46 | trafo | shift_degree | float64
47 | trafo | tap_side | object
48 | trafo | tap_neutral | int32
49 | trafo | tap_min | int32
50 | trafo | tap_max | int32
51 | trafo | tap_step_percent | float64
52 | trafo | tap_step_degree | float64
53 | trafo | tap_pos | int32
54 | trafo | tap_phase_shifter | bool
55 | trafo | parallel | uint32
56 | trafo | df | float64
57 | trafo | in_service | bool
58 | line_geodata | coords | object
59 | bus_geodata | x | float64
60 | bus_geodata | y | float64
61 | bus_geodata | coords | object

## parameters
| version | format_version | converged | OPF_converged | name | f_hz | sn_mva
0 | 2.14.6 | 2.14.0 | FALSE | FALSE |  | 50 | 1