## bus
| name | vn_kv | type | zone | in_service
0 | bus_LV_65-1_1_2_node_32 | 0.4 | n |  | TRUE
1 | bus_LV_65-1_1_2_node_34 | 0.4 | n |  | TRUE
2 | bus_LV_65-1_1_2_node_35 | 0.4 | n |  | TRUE
3 | bus_LV_65-1_1_2_node_130 | 0.4 | n |  | TRUE
4 | bus_LV_65-1_1_2_node_135 | 0.4 | n |  | TRUE
5 | bus_LV_65-1_1_2_node_86 | 0.4 | n |  | TRUE
6 | bus_LV_65-1_1_2_node_61 | 0.4 | n |  | TRUE
7 | bus_LV_65-1_1_2_node_85 | 0.4 | n |  | TRUE
8 | bus_LV_65-1_1_2_node_65 | 0.4 | n |  | TRUE
9 | bus_LV_65-1_1_2_node_42 | 0.4 | n |  | TRUE
10 | bus_LV_65-1_1_2_node_43 | 0.4 | n |  | TRUE
11 | bus_LV_65-1_1_2_node_44 | 0.4 | n |  | TRUE
12 | bus_LV_65-1_1_2_node_45 | 0.4 | n |  | TRUE
13 | bus_LV_65-1_1_2_node_46 | 0.4 | n |  | TRUE
14 | bus_LV_65-1_1_2_node_47 | 0.4 | n |  | TRUE
15 | bus_LV_65-1_1_2_node_48 | 0.4 | n |  | TRUE
16 | bus_LV_65-1_1_2_node_49 | 0.4 | n |  | TRUE
17 | bus_LV_65-1_1_2_node_51 | 0.4 | n |  | TRUE
18 | bus_LV_65-1_1_2_node_88 | 0.4 | n |  | TRUE
19 | bus_LV_65-1_1_2_node_123 | 0.4 | n |  | TRUE
20 | bus_LV_65-1_1_2_node_124 | 0.4 | n |  | TRUE
21 | bus_LV_65-1_1_2_node_125 | 0.4 | n |  | TRUE
22 | bus_LV_65-1_1_2_node_122 | 0.4 | n |  | TRUE
23 | bus_LV_65-1_1_2_node_82 | 0.4 | n |  | TRUE
24 | bus_LV_65-1_1_2_node_106 | 0.4 | n |  | TRUE
25 | bus_LV_65-1_1_2_node_121 | 0.4 | n |  | TRUE
26 | bus_LV_65-1_1_2_node_52 | 0.4 | n |  | TRUE
27 | bus_LV_65-1_1_2_node_54 | 0.4 | n |  | TRUE
28 | bus_LV_65-1_1_2_node_53 | 0.4 | n |  | TRUE
29 | bus_LV_65-1_1_2_node_55 | 0.4 | n |  | TRUE
30 | bus_LV_65-1_1_2_node_56 | 0.4 | n |  | TRUE
31 | bus_LV_65-1_1_2_node_58 | 0.4 | n |  | TRUE
32 | bus_LV_65-1_1_2_node_59 | 0.4 | n |  | TRUE
33 | bus_LV_65-1_1_2_node_60 | 0.4 | n |  | TRUE
34 | bus_LV_65-1_1_2_node_62 | 0.4 | n |  | TRUE
35 | bus_LV_65-1_1_2_node_57 | 0.4 | n |  | TRUE
36 | bus_LV_65-1_1_2_node_63 | 0.4 | n |  | TRUE
37 | bus_LV_65-1_1_2_node_64 | 0.4 | n |  | TRUE
38 | bus_LV_65-1_1_2_node_107 | 0.4 | n |  | TRUE
39 | bus_LV_65-1_1_2_node_108 | 0.4 | n |  | TRUE
40 | bus_LV_65-1_1_2_node_118 | 0.4 | n |  | TRUE
41 | bus_LV_65-1_1_2_node_131 | 0.4 | n |  | TRUE
42 | bus_LV_65-1_1_2_node_132 | 0.4 | n |  | TRUE
43 | bus_LV_65-1_1_2_node_66 | 0.4 | n |  | TRUE
44 | bus_LV_65-1_1_2_node_67 | 0.4 | n |  | TRUE
45 | bus_LV_65-1_1_2_node_68 | 0.4 | n |  | TRUE
46 | bus_LV_65-1_1_2_node_69 | 0.4 | n |  | TRUE
47 | bus_LV_65-1_1_2_node_70 | 0.4 | n |  | TRUE
48 | bus_LV_65-1_1_2_node_72 | 0.4 | n |  | TRUE
49 | bus_LV_65-1_1_2_node_74 | 0.4 | n |  | TRUE
50 | bus_LV_65-1_1_2_node_75 | 0.4 | n |  | TRUE
51 | bus_LV_65-1_1_2_node_83 | 0.4 | n |  | TRUE
52 | bus_LV_65-1_1_2_node_81 | 0.4 | n |  | TRUE
53 | bus_LV_65-1_1_2_node_76 | 0.4 | n |  | TRUE
54 | bus_LV_65-1_1_2_node_77 | 0.4 | n |  | TRUE
55 | bus_LV_65-1_1_2_node_79 | 0.4 | n |  | TRUE
56 | bus_LV_65-1_1_2_node_80 | 0.4 | n |  | TRUE
57 | bus_LV_65-1_1_2_node_87 | 0.4 | n |  | TRUE
58 | bus_LV_65-1_1_2_node_84 | 0.4 | n |  | TRUE
59 | bus_LV_65-1_1_2_node_96 | 0.4 | n |  | TRUE
60 | bus_LV_65-1_1_2_node_95 | 0.4 | n |  | TRUE
61 | bus_LV_65-1_1_2_node_97 | 0.4 | n |  | TRUE
62 | bus_LV_65-1_1_2_node_98 | 0.4 | n |  | TRUE
63 | bus_LV_65-1_1_2_node_99 | 0.4 | n |  | TRUE
64 | bus_LV_65-1_1_2_node_105 | 0.4 | n |  | TRUE
65 | bus_LV_65-1_1_2_node_103 | 0.4 | n |  | TRUE
66 | bus_LV_65-1_1_2_node_101 | 0.4 | n |  | TRUE
67 | bus_LV_65-1_1_2_node_100 | 0.4 | n |  | TRUE
68 | bus_LV_65-1_1_2_node_126 | 0.4 | n |  | TRUE
69 | bus_LV_65-1_1_2_node_127 | 0.4 | n |  | TRUE
70 | bus_LV_65-1_1_2_node_116 | 0.4 | n |  | TRUE
71 | bus_LV_65-1_1_2_node_111 | 0.4 | n |  | TRUE
72 | bus_LV_65-1_1_2_node_119 | 0.4 | n |  | TRUE
73 | bus_LV_65-1_1_2_node_120 | 0.4 | n |  | TRUE
74 | bus_LV_65-1_1_2_node_112 | 0.4 | n |  | TRUE
75 | bus_LV_65-1_1_2_node_113 | 0.4 | n |  | TRUE
76 | bus_LV_65-1_1_2_node_114 | 0.4 | n |  | TRUE
77 | bus_LV_65-1_1_2_node_115 | 0.4 | n |  | TRUE
78 | bus_LV_65-1_1_2_node_117 | 0.4 | n |  | TRUE
79 | bus_LV_65-1_1_2_node_133 | 0.4 | n |  | TRUE
80 | bus_LV_65-1_1_2_node_128 | 0.4 | n |  | TRUE
81 | bus_LV_65-1_1_2_node_129 | 0.4 | n |  | TRUE
82 | bus_MV_372_0_node_166 | 20 | n |  | TRUE

## load
| name | bus | p_mw | q_mvar | const_z_percent | const_i_percent | sn_mva | scaling | in_service | type
0 | LV_65-1_1_2_load_130 | 3 | 0.0031797 | 0.0007969 | 0 | 0 |  | 1 | TRUE | wye
1 | LV_65-1_1_2_load_135 | 4 | 0.061699 | 0.015463 | 0 | 0 |  | 1 | TRUE | wye
2 | LV_65-1_1_2_load_61 | 6 | 0.0042726 | 0.0010708 | 0 | 0 |  | 1 | TRUE | wye
3 | LV_65-1_1_2_load_85 | 7 | 0.0011402 | 0.00028576 | 0 | 0 |  | 1 | TRUE | wye
4 | LV_65-1_1_2_load_42 | 9 | 0.0092014 | 0.0023061 | 0 | 0 |  | 1 | TRUE | wye
5 | LV_65-1_1_2_load_43 | 10 | 0.005981 | 0.001499 | 0 | 0 |  | 1 | TRUE | wye
6 | LV_65-1_1_2_load_45 | 12 | 0.0020614 | 0.00051663 | 0 | 0 |  | 1 | TRUE | wye
7 | LV_65-1_1_2_load_46 | 13 | 0.0064275 | 0.0016109 | 0 | 0 |  | 1 | TRUE | wye
8 | LV_65-1_1_2_load_47 | 14 | 0.001531 | 0.00038369 | 0 | 0 |  | 1 | TRUE | wye
9 | LV_65-1_1_2_load_48 | 15 | 0.0037048 | 0.00092852 | 0 | 0 |  | 1 | TRUE | wye
10 | LV_65-1_1_2_load_49 | 16 | 0.0015773 | 0.00039531 | 0 | 0 |  | 1 | TRUE | wye
11 | LV_65-1_1_2_load_88 | 18 | 0.002191 | 0.00054911 | 0 | 0 |  | 1 | TRUE | wye
12 | LV_65-1_1_2_load_123 | 19 | 0.0040319 | 0.0010105 | 0 | 0 |  | 1 | TRUE | wye
13 | LV_65-1_1_2_load_124 | 20 | 0.0021118 | 0.00052927 | 0 | 0 |  | 1 | TRUE | wye
14 | LV_65-1_1_2_load_125 | 21 | 0.0020557 | 0.0005152 | 0 | 0 |  | 1 | TRUE | wye
15 | LV_65-1_1_2_load_122 | 22 | 0.0023497 | 0.00058888 | 0 | 0 |  | 1 | TRUE | wye
16 | LV_65-1_1_2_load_121 | 25 | 0.002522 | 0.00063207 | 0 | 0 |  | 1 | TRUE | wye
17 | LV_65-1_1_2_load_52 | 26 | 0.0064458 | 0.0016155 | 0 | 0 |  | 1 | TRUE | wye
18 | LV_65-1_1_2_load_59 | 32 | 0.0053363 | 0.0013374 | 0 | 0 |  | 1 | TRUE | wye
19 | LV_65-1_1_2_load_60 | 33 | 0.006169 | 0.0015461 | 0 | 0 |  | 1 | TRUE | wye
20 | LV_65-1_1_2_load_62 | 34 | 0.0021039 | 0.00052728 | 0 | 0 |  | 1 | TRUE | wye
21 | LV_65-1_1_2_load_64 | 37 | 0.0012746 | 0.00031945 | 0 | 0 |  | 1 | TRUE | wye
22 | LV_65-1_1_2_load_107 | 38 | 0.0083802 | 0.0021003 | 0 | 0 |  | 1 | TRUE | wye
23 | LV_65-1_1_2_load_108 | 39 | 0.0015757 | 0.00039491 | 0 | 0 |  | 1 | TRUE | wye
24 | LV_65-1_1_2_load_118 | 40 | 0.0011646 | 0.00029187 | 0 | 0 |  | 1 | TRUE | wye
25 | LV_65-1_1_2_load_131 | 41 | 0.0056719 | 0.0014215 | 0 | 0 |  | 1 | TRUE | wye
26 | LV_65-1_1_2_load_132 | 42 | 0.001266 | 0.0003173 | 0 | 0 |  | 1 | TRUE | wye
27 | LV_65-1_1_2_load_66 | 43 | 0.00083672 | 0.0002097 | 0 | 0 |  | 1 | TRUE | wye
28 | LV_65-1_1_2_load_67 | 44 | 0.00087912 | 0.00022033 | 0 | 0 |  | 1 | TRUE | wye
29 | LV_65-1_1_2_load_69 | 46 | 0.0068531 | 0.0017175 | 0 | 0 |  | 1 | TRUE | wye
30 | LV_65-1_1_2_load_70 | 47 | 0.0046693 | 0.0011702 | 0 | 0 |  | 1 | TRUE | wye
31 | LV_65-1_1_2_load_72 | 48 | 0.00055765 | 0.00013976 | 0 | 0 |  | 1 | TRUE | wye
32 | LV_65-1_1_2_load_74 | 49 | 0.0011865 | 0.00029737 | 0 | 0 |  | 1 | TRUE | wye
33 | LV_65-1_1_2_load_75 | 50 | 0.00077707 | 0.00019475 | 0 | 0 |  | 1 | TRUE | wye
34 | LV_65-1_1_2_load_83 | 51 | 0.00076548 | 0.00019185 | 0 | 0 |  | 1 | TRUE | wye
35 | LV_65-1_1_2_load_81 | 52 | 0.00057041 | 0.00014296 | 0 | 0 |  | 1 | TRUE | wye
36 | LV_65-1_1_2_load_76 | 53 | 0.0024461 | 0.00061305 | 0 | 0 |  | 1 | TRUE | wye
37 | LV_65-1_1_2_load_79 | 55 | 0.0005664 | 0.00014195 | 0 | 0 |  | 1 | TRUE | wye
38 | LV_65-1_1_2_load_80 | 56 | 0.0035142 | 0.00088075 | 0 | 0 |  | 1 | TRUE | wye
39 | LV_65-1_1_2_load_87 | 57 | 0.0030759 | 0.0007709 | 0 | 0 |  | 1 | TRUE | wye
40 | LV_65-1_1_2_load_84 | 58 | 0.0049039 | 0.001229 | 0 | 0 |  | 1 | TRUE | wye
41 | LV_65-1_1_2_load_96 | 59 | 0.0023522 | 0.00058951 | 0 | 0 |  | 1 | TRUE | wye
42 | LV_65-1_1_2_load_95 | 60 | 0.0018916 | 0.00047407 | 0 | 0 |  | 1 | TRUE | wye
43 | LV_65-1_1_2_load_97 | 61 | 0.0023073 | 0.00057826 | 0 | 0 |  | 1 | TRUE | wye
44 | LV_65-1_1_2_load_98 | 62 | 0.002931 | 0.00073459 | 0 | 0 |  | 1 | TRUE | wye
45 | LV_65-1_1_2_load_105 | 64 | 0.0032611 | 0.00081731 | 0 | 0 |  | 1 | TRUE | wye
46 | LV_65-1_1_2_load_103 | 65 | 0.0021867 | 0.00054804 | 0 | 0 |  | 1 | TRUE | wye
47 | LV_65-1_1_2_load_101 | 66 | 0.0029899 | 0.00074934 | 0 | 0 |  | 1 | TRUE | wye
48 | LV_65-1_1_2_load_100 | 67 | 0.0019013 | 0.00047651 | 0 | 0 |  | 1 | TRUE | wye
49 | LV_65-1_1_2_load_126 | 68 | 0.0040273 | 0.0010093 | 0 | 0 |  | 1 | TRUE | wye
50 | LV_65-1_1_2_load_127 | 69 | 0.0035013 | 0.00087751 | 0 | 0 |  | 1 | TRUE | wye
51 | LV_65-1_1_2_load_116 | 70 | 0.0013681 | 0.00034289 | 0 | 0 |  | 1 | TRUE | wye
52 | LV_65-1_1_2_load_111 | 71 | 0.0007509 | 0.00018819 | 0 | 0 |  | 1 | TRUE | wye
53 | LV_65-1_1_2_load_119 | 72 | 0.0022677 | 0.00056833 | 0 | 0 |  | 1 | TRUE | wye
54 | LV_65-1_1_2_load_120 | 73 | 0.0013341 | 0.00033435 | 0 | 0 |  | 1 | TRUE | wye
55 | LV_65-1_1_2_load_112 | 74 | 0.0012392 | 0.00031058 | 0 | 0 |  | 1 | TRUE | wye
56 | LV_65-1_1_2_load_113 | 75 | 0.0024322 | 0.00060957 | 0 | 0 |  | 1 | TRUE | wye
57 | LV_65-1_1_2_load_114 | 76 | 0.0011629 | 0.00029146 | 0 | 0 |  | 1 | TRUE | wye
58 | LV_65-1_1_2_load_115 | 77 | 0.0012674 | 0.00031764 | 0 | 0 |  | 1 | TRUE | wye
59 | LV_65-1_1_2_load_117 | 78 | 0.0013695 | 0.00034324 | 0 | 0 |  | 1 | TRUE | wye
60 | LV_65-1_1_2_load_133 | 79 | 0.001266 | 0.0003173 | 0 | 0 |  | 1 | TRUE | wye
61 | LV_65-1_1_2_load_128 | 80 | 0.0018057 | 0.00045256 | 0 | 0 |  | 1 | TRUE | wye
62 | LV_65-1_1_2_load_129 | 81 | 0.0023889 | 0.00059872 | 0 | 0 |  | 1 | TRUE | wye

## ext_grid
| name | bus | vm_pu | va_degree | slack_weight | in_service
0 |  | 28 | 1 | 0 | 1 | TRUE

## line
| name | std_type | from_bus | to_bus | length_km | r_ohm_per_km | x_ohm_per_km | c_nf_per_km | g_us_per_km | max_i_ka | df | parallel | type | in_service
0 | LV_65-1_1_2_line_0 |  | 0 | 1 | 0.056502 | 0.125 | 0.08 | 261 | 0 | 0.364 | 1 | 1 | cs | TRUE
1 | LV_65-1_1_2_line_1 |  | 0 | 2 | 0.053849 | 0.125 | 0.08 | 261 | 0 | 0.364 | 1 | 1 | cs | TRUE
2 | LV_65-1_1_2_line_2 |  | 1 | 3 | 0.017456 | 0.125 | 0.08 | 261 | 0 | 0.364 | 1 | 1 | cs | TRUE
3 | LV_65-1_1_2_line_3 |  | 2 | 4 | 0.018638 | 0.125 | 0.08 | 261 | 0 | 0.364 | 1 | 1 | cs | TRUE
4 | LV_65-1_1_2_line_4 |  | 3 | 8 | 0.015583 | 0.125 | 0.08 | 261 | 0 | 0.364 | 1 | 1 | cs | TRUE
5 | LV_65-1_1_2_line_5 |  | 5 | 6 | 0.024224 | 0.125 | 0.08 | 261 | 0 | 0.364 | 1 | 1 | cs | TRUE
6 | LV_65-1_1_2_line_6 |  | 5 | 7 | 0.0035268 | 0.125 | 0.08 | 261 | 0 | 0.364 | 1 | 1 | cs | TRUE
7 | LV_65-1_1_2_line_7 |  | 6 | 30 | 0.018537 | 0.125 | 0.08 | 261 | 0 | 0.364 | 1 | 1 | cs | TRUE
8 | LV_65-1_1_2_line_8 |  | 7 | 58 | 0.027473 | 0.125 | 0.08 | 261 | 0 | 0.364 | 1 | 1 | cs | TRUE
9 | LV_65-1_1_2_line_9 |  | 8 | 31 | 0.002651 | 0.125 | 0.08 | 261 | 0 | 0.364 | 1 | 1 | cs | TRUE
10 | LV_65-1_1_2_line_10 |  | 9 | 10 | 0.015539 | 0.125 | 0.08 | 261 | 0 | 0.364 | 1 | 1 | cs | TRUE
11 | LV_65-1_1_2_line_11 |  | 9 | 11 | 0.016188 | 0.125 | 0.08 | 261 | 0 | 0.364 | 1 | 1 | cs | TRUE
12 | LV_65-1_1_2_line_12 |  | 10 | 12 | 0.0062116 | 0.125 | 0.08 | 261 | 0 | 0.364 | 1 | 1 | cs | TRUE
13 | LV_65-1_1_2_line_13 |  | 11 | 13 | 0.052027 | 0.125 | 0.08 | 261 | 0 | 0.364 | 1 | 1 | cs | TRUE
14 | LV_65-1_1_2_line_14 |  | 11 | 14 | 0.024163 | 0.125 | 0.08 | 261 | 0 | 0.364 | 1 | 1 | cs | TRUE
15 | LV_65-1_1_2_line_15 |  | 12 | 15 | 0.012278 | 0.125 | 0.08 | 261 | 0 | 0.364 | 1 | 1 | cs | TRUE
16 | LV_65-1_1_2_line_16 |  | 13 | 16 | 0.033489 | 0.125 | 0.08 | 261 | 0 | 0.364 | 1 | 1 | cs | TRUE
17 | LV_65-1_1_2_line_17 |  | 14 | 17 | 0.053555 | 0.125 | 0.08 | 261 | 0 | 0.364 | 1 | 1 | cs | TRUE
18 | LV_65-1_1_2_line_18 |  | 15 | 18 | 0.0020534 | 0.125 | 0.08 | 261 | 0 | 0.364 | 1 | 1 | cs | TRUE
19 | LV_65-1_1_2_line_19 |  | 16 | 19 | 0.0027584 | 0.125 | 0.08 | 261 | 0 | 0.364 | 1 | 1 | cs | TRUE
20 | LV_65-1_1_2_line_20 |  | 17 | 20 | 0.024093 | 0.125 | 0.08 | 261 | 0 | 0.364 | 1 | 1 | cs | TRUE
21 | LV_65-1_1_2_line_21 |  | 17 | 21 | 0.021896 | 0.125 | 0.08 | 261 | 0 | 0.364 | 1 | 1 | cs | TRUE
22 | LV_65-1_1_2_line_22 |  | 17 | 22 | 0.047076 | 0.125 | 0.08 | 261 | 0 | 0.364 | 1 | 1 | cs | TRUE
23 | LV_65-1_1_2_line_23 |  | 18 | 23 | 0.015457 | 0.125 | 0.08 | 261 | 0 | 0.364 | 1 | 1 | cs | TRUE
24 | LV_65-1_1_2_line_24 |  | 21 | 24 | 0.031545 | 0.125 | 0.08 | 261 | 0 | 0.364 | 1 | 1 | cs | TRUE
25 | LV_65-1_1_2_line_25 |  | 22 | 25 | 0.031655 | 0.125 | 0.08 | 261 | 0 | 0.364 | 1 | 1 | cs | TRUE
26 | LV_65-1_1_2_line_26 |  | 23 | 57 | 0.02196 | 0.125 | 0.08 | 261 | 0 | 0.364 | 1 | 1 | cs | TRUE
27 | LV_65-1_1_2_line_27 |  | 23 | 58 | 0.022112 | 0.125 | 0.08 | 261 | 0 | 0.364 | 1 | 1 | cs | TRUE
28 | LV_65-1_1_2_line_28 |  | 23 | 56 | 0.017468 | 0.125 | 0.08 | 261 | 0 | 0.364 | 1 | 1 | cs | TRUE
29 | LV_65-1_1_2_line_29 |  | 24 | 68 | 0.012576 | 0.125 | 0.08 | 261 | 0 | 0.364 | 1 | 1 | cs | TRUE
30 | LV_65-1_1_2_line_30 |  | 24 | 64 | 0.022966 | 0.125 | 0.08 | 261 | 0 | 0.364 | 1 | 1 | cs | TRUE
31 | LV_65-1_1_2_line_31 |  | 25 | 73 | 0.032914 | 0.125 | 0.08 | 261 | 0 | 0.364 | 1 | 1 | cs | TRUE
32 | LV_65-1_1_2_line_32 |  | 26 | 27 | 0.016024 | 0.125 | 0.08 | 261 | 0 | 0.364 | 1 | 1 | cs | TRUE
33 | LV_65-1_1_2_line_33 |  | 27 | 31 | 0.005518 | 0.125 | 0.08 | 261 | 0 | 0.364 | 1 | 1 | cs | TRUE
34 | LV_65-1_1_2_line_34 |  | 28 | 29 | 0.018621 | 0.125 | 0.08 | 261 | 0 | 0.364 | 1 | 1 | cs | TRUE
35 | LV_65-1_1_2_line_35 |  | 28 | 30 | 0.025652 | 0.125 | 0.08 | 261 | 0 | 0.364 | 1 | 1 | cs | TRUE
36 | LV_65-1_1_2_line_36 |  | 29 | 32 | 0.014946 | 0.125 | 0.08 | 261 | 0 | 0.364 | 1 | 1 | cs | TRUE
37 | LV_65-1_1_2_line_37 |  | 29 | 33 | 0.016676 | 0.125 | 0.08 | 261 | 0 | 0.364 | 1 | 1 | cs | TRUE
38 | LV_65-1_1_2_line_38 |  | 30 | 34 | 0.00075074 | 0.125 | 0.08 | 261 | 0 | 0.364 | 1 | 1 | cs | TRUE
39 | LV_65-1_1_2_line_39 |  | 31 | 37 | 0.012221 | 0.125 | 0.08 | 261 | 0 | 0.364 | 1 | 1 | cs | TRUE
40 | LV_65-1_1_2_line_40 |  | 33 | 38 | 0.0017374 | 0.125 | 0.08 | 261 | 0 | 0.364 | 1 | 1 | cs | TRUE
41 | LV_65-1_1_2_line_41 |  | 35 | 36 | 0.011653 | 0.125 | 0.08 | 261 | 0 | 0.364 | 1 | 1 | cs | TRUE
42 | LV_65-1_1_2_line_42 |  | 35 | 37 | 0.0017634 | 0.125 | 0.08 | 261 | 0 | 0.364 | 1 | 1 | cs | TRUE
43 | LV_65-1_1_2_line_43 |  | 36 | 39 | 0.0031862 | 0.125 | 0.08 | 261 | 0 | 0.364 | 1 | 1 | cs | TRUE
44 | LV_65-1_1_2_line_44 |  | 36 | 38 | 0.016579 | 0.125 | 0.08 | 261 | 0 | 0.364 | 1 | 1 | cs | TRUE
45 | LV_65-1_1_2_line_45 |  | 39 | 40 | 0.0070664 | 0.125 | 0.08 | 261 | 0 | 0.364 | 1 | 1 | cs | TRUE
46 | LV_65-1_1_2_line_46 |  | 40 | 70 | 0.0021332 | 0.125 | 0.08 | 261 | 0 | 0.364 | 1 | 1 | cs | TRUE
47 | LV_65-1_1_2_line_47 |  | 41 | 42 | 0.0053481 | 0.125 | 0.08 | 261 | 0 | 0.364 | 1 | 1 | cs | TRUE
48 | LV_65-1_1_2_line_48 |  | 42 | 79 | 0.0066919 | 0.125 | 0.08 | 261 | 0 | 0.364 | 1 | 1 | cs | TRUE
49 | LV_65-1_1_2_line_49 |  | 43 | 44 | 0.044768 | 0.125 | 0.08 | 261 | 0 | 0.364 | 1 | 1 | cs | TRUE
50 | LV_65-1_1_2_line_50 |  | 43 | 45 | 0.076977 | 0.125 | 0.08 | 261 | 0 | 0.364 | 1 | 1 | cs | TRUE
51 | LV_65-1_1_2_line_51 |  | 44 | 46 | 0.0016159 | 0.125 | 0.08 | 261 | 0 | 0.364 | 1 | 1 | cs | TRUE
52 | LV_65-1_1_2_line_52 |  | 45 | 47 | 0.068141 | 0.125 | 0.08 | 261 | 0 | 0.364 | 1 | 1 | cs | TRUE
53 | LV_65-1_1_2_line_53 |  | 46 | 48 | 0.065282 | 0.125 | 0.08 | 261 | 0 | 0.364 | 1 | 1 | cs | TRUE
54 | LV_65-1_1_2_line_54 |  | 48 | 49 | 0.0016734 | 0.125 | 0.08 | 261 | 0 | 0.364 | 1 | 1 | cs | TRUE
55 | LV_65-1_1_2_line_55 |  | 49 | 50 | 0.0069201 | 0.125 | 0.08 | 261 | 0 | 0.364 | 1 | 1 | cs | TRUE
56 | LV_65-1_1_2_line_56 |  | 50 | 51 | 0.010647 | 0.125 | 0.08 | 261 | 0 | 0.364 | 1 | 1 | cs | TRUE
57 | LV_65-1_1_2_line_57 |  | 51 | 52 | 0.0051476 | 0.125 | 0.08 | 261 | 0 | 0.364 | 1 | 1 | cs | TRUE
58 | LV_65-1_1_2_line_58 |  | 52 | 55 | 0.0090492 | 0.125 | 0.08 | 261 | 0 | 0.364 | 1 | 1 | cs | TRUE
59 | LV_65-1_1_2_line_59 |  | 53 | 54 | 0.0073591 | 0.125 | 0.08 | 261 | 0 | 0.364 | 1 | 1 | cs | TRUE
60 | LV_65-1_1_2_line_60 |  | 54 | 55 | 0.013561 | 0.125 | 0.08 | 261 | 0 | 0.364 | 1 | 1 | cs | TRUE
61 | LV_65-1_1_2_line_61 |  | 54 | 56 | 0.034209 | 0.125 | 0.08 | 261 | 0 | 0.364 | 1 | 1 | cs | TRUE
62 | LV_65-1_1_2_line_62 |  | 59 | 60 | 0.0057364 | 0.125 | 0.08 | 261 | 0 | 0.364 | 1 | 1 | cs | TRUE
63 | LV_65-1_1_2_line_63 |  | 60 | 61 | 0.02505 | 0.125 | 0.08 | 261 | 0 | 0.364 | 1 | 1 | cs | TRUE
64 | LV_65-1_1_2_line_64 |  | 61 | 62 | 0.028794 | 0.125 | 0.08 | 261 | 0 | 0.364 | 1 | 1 | cs | TRUE
65 | LV_65-1_1_2_line_65 |  | 62 | 63 | 0.0095251 | 0.125 | 0.08 | 261 | 0 | 0.364 | 1 | 1 | cs | TRUE
66 | LV_65-1_1_2_line_66 |  | 63 | 64 | 0.017706 | 0.125 | 0.08 | 261 | 0 | 0.364 | 1 | 1 | cs | TRUE
67 | LV_65-1_1_2_line_67 |  | 63 | 65 | 0.022064 | 0.125 | 0.08 | 261 | 0 | 0.364 | 1 | 1 | cs | TRUE
68 | LV_65-1_1_2_line_68 |  | 65 | 66 | 0.0016052 | 0.125 | 0.08 | 261 | 0 | 0.364 | 1 | 1 | cs | TRUE
69 | LV_65-1_1_2_line_69 |  | 66 | 67 | 0.034424 | 0.125 | 0.08 | 261 | 0 | 0.364 | 1 | 1 | cs | TRUE
70 | LV_65-1_1_2_line_70 |  | 68 | 69 | 0.015543 | 0.125 | 0.08 | 261 | 0 | 0.364 | 1 | 1 | cs | TRUE
71 | LV_65-1_1_2_line_71 |  | 69 | 80 | 0.002415 | 0.125 | 0.08 | 261 | 0 | 0.364 | 1 | 1 | cs | TRUE
72 | LV_65-1_1_2_line_72 |  | 70 | 76 | 0.004703 | 0.125 | 0.08 | 261 | 0 | 0.364 | 1 | 1 | cs | TRUE
73 | LV_65-1_1_2_line_73 |  | 71 | 72 | 0.011434 | 0.125 | 0.08 | 261 | 0 | 0.364 | 1 | 1 | cs | TRUE
74 | LV_65-1_1_2_line_74 |  | 72 | 73 | 0.035359 | 0.125 | 0.08 | 261 | 0 | 0.364 | 1 | 1 | cs | TRUE
75 | LV_65-1_1_2_line_75 |  | 74 | 75 | 0.0021483 | 0.125 | 0.08 | 261 | 0 | 0.364 | 1 | 1 | cs | TRUE
76 | LV_65-1_1_2_line_76 |  | 74 | 76 | 0.0070626 | 0.125 | 0.08 | 261 | 0 | 0.364 | 1 | 1 | cs | TRUE
77 | LV_65-1_1_2_line_77 |  | 75 | 77 | 0.0055845 | 0.125 | 0.08 | 261 | 0 | 0.364 | 1 | 1 | cs | TRUE
78 | LV_65-1_1_2_line_78 |  | 77 | 78 | 0.003919 | 0.125 | 0.08 | 261 | 0 | 0.364 | 1 | 1 | cs | TRUE
79 | LV_65-1_1_2_line_79 |  | 78 | 79 | 0.0027759 | 0.125 | 0.08 | 261 | 0 | 0.364 | 1 | 1 | cs | TRUE
80 | LV_65-1_1_2_line_80 |  | 80 | 81 | 0.057122 | 0.125 | 0.08 | 261 | 0 | 0.364 | 1 | 1 | cs | TRUE

## trafo
| name | std_type | hv_bus | lv_bus | sn_mva | vn_hv_kv | vn_lv_kv | vk_percent | vkr_percent | pfe_kw | i0_percent | shift_degree | tap_side | tap_neutral | tap_min | tap_max | tap_step_percent | tap_step_degree | tap_pos | tap_phase_shifter | parallel | df | in_service
0 | LV_65-1_1_2_trafo_53 | 0.63 MVA 20/0.4 kV | 82 | 28 | 0.63 | 20 | 0.4 | 6 | 1.206 | 1.65 | 0.2619 | 150 | hv | 0 | -2 | 2 | 2.5 | 0 | 0 | FALSE | 1 | 1 | TRUE

## line_geodata
| x0 | y0 | x1 | y1 | x2 | y2 | x3 | y3 | x4 | y4 | x5 | y5 | x6 | y6 | x7 | y7 | x8 | y8 | x9 | y9
0 | 2688727.6019 | 1260404.1165 | 2688745.533 | 1260396.079 | 2688754.145 | 1260392.2719 | 2688775.2855 | 1260382.8371 | 2688779.3099 | 1260381.363
1 | 2688727.6019 | 1260404.1165 | 2688745.533 | 1260396.079 | 2688744.3335 | 1260392.6361 | 2688742.7792 | 1260387.2196 | 2688743.0129 | 1260382.6974 | 2688743.332 | 1260374.4957 | 2688741.9005 | 1260362.398
2 | 2688779.3099 | 1260381.363 | 2688785.0717 | 1260397.8412
3 | 2688744.5141 | 1260343.9449 | 2688741.9005 | 1260362.398
4 | 2688790.2153 | 1260412.5512 | 2688785.0717 | 1260397.8412
5 | 2688826.1261 | 1260364.1631 | 2688841.8702 | 1260382.5736
6 | 2688826.1261 | 1260364.1631 | 2688829.4364 | 1260362.9464
7 | 2688853.9177 | 1260396.6615 | 2688841.8702 | 1260382.5736
8 | 2688855.2293 | 1260353.4867 | 2688853.9417 | 1260353.9393 | 2688829.4364 | 1260362.9464
9 | 2688790.2153 | 1260412.5512 | 2688792.7089 | 1260411.6323
10 | 2688907.0226 | 1260387.0211 | 2688898.1812 | 1260374.2425
11 | 2688916.2334 | 1260400.3337 | 2688907.0226 | 1260387.0211
12 | 2688898.1812 | 1260374.2425 | 2688897.1935 | 1260372.8149 | 2688894.6471 | 1260369.1343
13 | 2688916.2334 | 1260400.3337 | 2688898.1077 | 1260412.2708 | 2688883.8985 | 1260420.3971 | 2688878.7815 | 1260426.8587 | 2688878.6958 | 1260432.5619 | 2688878.6995 | 1260432.57
14 | 2688916.2334 | 1260400.3337 | 2688917.4943 | 1260402.1986 | 2688929.7704 | 1260420.3752
15 | 2688894.6471 | 1260369.1343 | 2688887.6615 | 1260359.037
16 | 2688898.1346 | 1260439.4962 | 2688898.3192 | 1260439.8179 | 2688898.0078 | 1260444.984 | 2688895.2466 | 1260447.6668 | 2688890.8929 | 1260447.4791 | 2688885.7778 | 1260443.7882 | 2688881.7961 | 1260439.4138 | 2688878.6995 | 1260432.57
17 | 2688929.7704 | 1260420.3752 | 2688934.1646 | 1260426.8908 | 2688941.9433 | 1260442.9092 | 2688945.8135 | 1260456.2001 | 2688947.9031 | 1260470.1091
18 | 2688886.4932 | 1260357.3483 | 2688887.6615 | 1260359.037
19 | 2688896.7621 | 1260437.1035 | 2688898.1346 | 1260439.4962
20 | 2688947.9031 | 1260470.1091 | 2688971.9718 | 1260469.0286
21 | 2688947.9031 | 1260470.1091 | 2688948.5598 | 1260491.9948
22 | 2688947.9031 | 1260470.1091 | 2688900.8562 | 1260471.7719
23 | 2688876.0903 | 1260346.1547 | 2688881.8788 | 1260350.6785 | 2688886.4932 | 1260357.3483
24 | 2688942.4334 | 1260522.0679 | 2688946.0303 | 1260516.4397 | 2688947.8146 | 1260511.5627 | 2688948.9523 | 1260505.0747 | 2688948.5598 | 1260491.9948
25 | 2688869.2888 | 1260473.8499 | 2688882.7925 | 1260472.4104 | 2688900.8562 | 1260471.7719
26 | 2688876.0903 | 1260346.1547 | 2688887.7347 | 1260341.1923 | 2688895.8233 | 1260336.5977
27 | 2688876.0903 | 1260346.1547 | 2688855.2293 | 1260353.4867
28 | 2688876.0903 | 1260346.1547 | 2688871.4 | 1260342.7816 | 2688866.0564 | 1260332.3833
29 | 2688942.4334 | 1260522.0679 | 2688947.2795 | 1260525.5879 | 2688952.4286 | 1260528.5121 | 2688953.0599 | 1260528.7218
30 | 2688942.4334 | 1260522.0679 | 2688938.7372 | 1260525.7708 | 2688934.2596 | 1260528.817 | 2688927.5733 | 1260531.8856 | 2688924.4819 | 1260532.4618 | 2688922.665 | 1260532.4976
31 | 2688836.818 | 1260479.1031 | 2688845.5246 | 1260477.1989 | 2688866.1539 | 1260474.1841 | 2688869.2888 | 1260473.8499
32 | 2688793.2452 | 1260407.5371 | 2688808.5051 | 1260402.6492
33 | 2688793.2452 | 1260407.5371 | 2688791.5333 | 1260408.1008 | 2688792.7089 | 1260411.6323
34 | 2688835.0766 | 1260422.1098 | 2688829.3811 | 1260404.377
35 | 2688853.9177 | 1260396.6615 | 2688829.3811 | 1260404.377
36 | 2688835.0766 | 1260422.1098 | 2688849.1954 | 1260417.2075
37 | 2688835.0766 | 1260422.1098 | 2688819.3368 | 1260427.6177
38 | 2688854.4056 | 1260397.2321 | 2688853.9177 | 1260396.6615
39 | 2688792.7089 | 1260411.6323 | 2688796.6505 | 1260423.2006
40 | 2688819.3368 | 1260427.6177 | 2688817.6969 | 1260428.1915
41 | 2688802.0482 | 1260433.6676 | 2688798.3173 | 1260422.6251
42 | 2688798.3173 | 1260422.6251 | 2688796.6505 | 1260423.2006
43 | 2688802.0482 | 1260433.6676 | 2688799.0349 | 1260434.7028
44 | 2688802.0482 | 1260433.6676 | 2688817.6969 | 1260428.1915
45 | 2688792.3518 | 1260436.9986 | 2688799.0349 | 1260434.7028
46 | 2688790.3343 | 1260437.6917 | 2688792.3518 | 1260436.9986
47 | 2688769.4718 | 1260419.1451 | 2688769.4718 | 1260419.1451 | 2688771.1659 | 1260424.2179
48 | 2688771.1659 | 1260424.2179 | 2688773.2856 | 1260430.5652
49 | 2688737.928 | 1260203.3983 | 2688751.6105 | 1260209.1119 | 2688765.5323 | 1260213.6242 | 2688780.0399 | 1260218.5006
50 | 2688667.4604 | 1260172.5105 | 2688671.7876 | 1260174.9773 | 2688680.4178 | 1260179.0209 | 2688683.3819 | 1260180.3997 | 2688720.3148 | 1260196.0434 | 2688737.928 | 1260203.3983
51 | 2688781.5716 | 1260219.0154 | 2688780.0399 | 1260218.5006
52 | 2688667.4604 | 1260172.5105 | 2688675.3503 | 1260166.6019 | 2688720.0593 | 1260129.2112
53 | 2688781.5716 | 1260219.0154 | 2688786.1714 | 1260220.5615 | 2688796.2476 | 1260226.1727 | 2688800.7781 | 1260229.6545 | 2688804.8798 | 1260233.0854 | 2688805.6078 | 1260233.7969 | 2688813.3254 | 1260241.3743 | 2688819.4891 | 1260248.0276 | 2688830.1511 | 1260259.7969 | 2688830.8185 | 1260260.6094
54 | 2688831.8805 | 1260261.9025 | 2688830.8185 | 1260260.6094
55 | 2688836.2726 | 1260267.2502 | 2688831.8805 | 1260261.9025
56 | 2688836.2726 | 1260267.2502 | 2688842.3484 | 1260275.9936
57 | 2688845.2858 | 1260280.2208 | 2688842.3484 | 1260275.9936
58 | 2688850.1602 | 1260287.83 | 2688848.7118 | 1260285.151 | 2688845.2858 | 1260280.2208
59 | 2688856.61 | 1260299.7589 | 2688852.6952 | 1260305.9904
60 | 2688856.61 | 1260299.7589 | 2688850.1602 | 1260287.83
61 | 2688856.61 | 1260299.7589 | 2688858.8329 | 1260305.8193 | 2688860.2634 | 1260310.9448 | 2688862.8538 | 1260326.1512 | 2688866.0564 | 1260332.3833
62 | 2688842.3103 | 1260541.5942 | 2688836.7343 | 1260542.9414
63 | 2688842.3103 | 1260541.5942 | 2688851.0782 | 1260539.4758 | 2688866.8273 | 1260536.4907
64 | 2688895.4643 | 1260533.5617 | 2688885.5099 | 1260534.3111 | 2688867.5485 | 1260536.354 | 2688866.8273 | 1260536.4907
65 | 2688904.9626 | 1260532.8466 | 2688895.4643 | 1260533.5617
66 | 2688904.9626 | 1260532.8466 | 2688922.665 | 1260532.4976
67 | 2688904.9626 | 1260532.8466 | 2688905.4782 | 1260554.9049
68 | 2688905.4782 | 1260554.9049 | 2688905.5157 | 1260556.5097
69 | 2688884.8994 | 1260577.2544 | 2688893.3676 | 1260567.6332 | 2688905.729 | 1260565.5839 | 2688905.6368 | 1260561.6906 | 2688905.5157 | 1260556.5097
70 | 2688953.0599 | 1260528.7218 | 2688957.3709 | 1260530.1543 | 2688962.6966 | 1260530.8572 | 2688968.3044 | 1260530.3725
71 | 2688970.7105 | 1260530.1645 | 2688968.3044 | 1260530.3725
72 | 2688790.3343 | 1260437.6917 | 2688785.8865 | 1260439.2196
73 | 2688802.8459 | 1260488.7814 | 2688791.9546 | 1260492.263
74 | 2688802.8459 | 1260488.7814 | 2688825.1147 | 1260481.6627 | 2688836.818 | 1260479.1031
75 | 2688779.207 | 1260441.5142 | 2688777.1752 | 1260442.2122
76 | 2688779.207 | 1260441.5142 | 2688785.8865 | 1260439.2196
77 | 2688775.4063 | 1260436.9153 | 2688777.1752 | 1260442.2122 | 2688777.1752 | 1260442.2122
78 | 2688774.1649 | 1260433.1981 | 2688775.4063 | 1260436.9153
79 | 2688773.2856 | 1260430.5652 | 2688774.1649 | 1260433.1981
80 | 2688970.7105 | 1260530.1645 | 2689004.8413 | 1260575.9691

## bus_geodata
| x | y | coords
0 | 2688727.6019 | 1260404.1165
1 | 2688779.3099 | 1260381.363
2 | 2688741.9005 | 1260362.398
3 | 2688785.0717 | 1260397.8412
4 | 2688744.5141 | 1260343.9449
5 | 2688826.1261 | 1260364.1631
6 | 2688841.8702 | 1260382.5736
7 | 2688829.4364 | 1260362.9464
8 | 2688790.2153 | 1260412.5512
9 | 2688907.0226 | 1260387.0211
10 | 2688898.1812 | 1260374.2425
11 | 2688916.2334 | 1260400.3337
12 | 2688894.6471 | 1260369.1343
13 | 2688878.6995 | 1260432.57
14 | 2688929.7704 | 1260420.3752
15 | 2688887.6615 | 1260359.037
16 | 2688898.1346 | 1260439.4962
17 | 2688947.9031 | 1260470.1091
18 | 2688886.4932 | 1260357.3483
19 | 2688896.7621 | 1260437.1035
20 | 2688971.9718 | 1260469.0286
21 | 2688948.5598 | 1260491.9948
22 | 2688900.8562 | 1260471.7719
23 | 2688876.0903 | 1260346.1547
24 | 2688942.4334 | 1260522.0679
25 | 2688869.2888 | 1260473.8499
26 | 2688808.5051 | 1260402.6492
27 | 2688793.2452 | 1260407.5371
28 | 2688829.3811 | 1260404.377
29 | 2688835.0766 | 1260422.1098
30 | 2688853.9177 | 1260396.6615
31 | 2688792.7089 | 1260411.6323
32 | 2688849.1954 | 1260417.2075
33 | 2688819.3368 | 1260427.6177
34 | 2688854.4056 | 1260397.2321
35 | 2688798.3173 | 1260422.6251
36 | 2688802.0482 | 1260433.6676
37 | 2688796.6505 | 1260423.2006
38 | 2688817.6969 | 1260428.1915
39 | 2688799.0349 | 1260434.7028
40 | 2688792.3518 | 1260436.9986
41 | 2688769.4718 | 1260419.1451
42 | 2688771.1659 | 1260424.2179
43 | 2688737.928 | 1260203.3983
44 | 2688780.0399 | 1260218.5006
45 | 2688667.4604 | 1260172.5105
46 | 2688781.5716 | 1260219.0154
47 | 2688720.0593 | 1260129.2112
48 | 2688830.8185 | 1260260.6094
49 | 2688831.8805 | 1260261.9025
50 | 2688836.2726 | 1260267.2502
51 | 2688842.3484 | 1260275.9936
52 | 2688845.2858 | 1260280.2208
53 | 2688852.6952 | 1260305.9904
54 | 2688856.61 | 1260299.7589
55 | 2688850.1602 | 1260287.83
56 | 2688866.0564 | 1260332.3833
57 | 2688895.8233 | 1260336.5977
58 | 2688855.2293 | 1260353.4867
59 | 2688836.7343 | 1260542.9414
60 | 2688842.3103 | 1260541.5942
61 | 2688866.8273 | 1260536.4907
62 | 2688895.4643 | 1260533.5617
63 | 2688904.9626 | 1260532.8466
64 | 2688922.665 | 1260532.4976
65 | 2688905.4782 | 1260554.9049
66 | 2688905.5157 | 1260556.5097
67 | 2688884.8994 | 1260577.2544
68 | 2688953.0599 | 1260528.7218
69 | 2688968.3044 | 1260530.3725
70 | 2688790.3343 | 1260437.6917
71 | 2688791.9546 | 1260492.263
72 | 2688802.8459 | 1260488.7814
73 | 2688836.818 | 1260479.1031
74 | 2688779.207 | 1260441.5142
75 | 2688777.1752 | 1260442.2122
76 | 2688785.8865 | 1260439.2196
77 | 2688775.4063 | 1260436.9153
78 | 2688774.1649 | 1260433.1981
79 | 2688773.2856 | 1260430.5652
80 | 2688970.7105 | 1260530.1645
81 | 2689004.8413 | 1260575.9691
82 | 2688835.0766 | 1260422.1098

## line_std_types
| c_nf_per_km | r_ohm_per_km | x_ohm_per_km | max_i_ka | type | q_mm2 | alpha | voltage_rating
NAYY 4x50 SE | 210 | 0.642 | 0.083 | 0.142 | cs | 50 | 0.00403 | LV
NAYY 4x120 SE | 264 | 0.225 | 0.08 | 0.242 | cs | 120 | 0.00403 | LV
NAYY 4x150 SE | 261 | 0.208 | 0.08 | 0.27 | cs | 150 | 0.00403 | LV
NA2XS2Y 1x95 RM/25 12/20 kV | 216 | 0.313 | 0.132 | 0.252 | cs | 95 | 0.00403 | MV
NA2XS2Y 1x185 RM/25 12/20 kV | 273 | 0.161 | 0.117 | 0.362 | cs | 185 | 0.00403 | MV
NA2XS2Y 1x240 RM/25 12/20 kV | 304 | 0.122 | 0.112 | 0.421 | cs | 240 | 0.00403 | MV
NA2XS2Y 1x95 RM/25 6/10 kV | 315 | 0.313 | 0.123 | 0.249 | cs | 95 | 0.00403 | MV
NA2XS2Y 1x185 RM/25 6/10 kV | 406 | 0.161 | 0.11 | 0.358 | cs | 185 | 0.00403 | MV
NA2XS2Y 1x240 RM/25 6/10 kV | 456 | 0.122 | 0.105 | 0.416 | cs | 240 | 0.00403 | MV
NA2XS2Y 1x150 RM/25 12/20 kV | 250 | 0.206 | 0.116 | 0.319 | cs | 150 | 0.00403 | MV
NA2XS2Y 1x120 RM/25 12/20 kV | 230 | 0.253 | 0.119 | 0.283 | cs | 120 | 0.00403 | MV
NA2XS2Y 1x70 RM/25 12/20 kV | 190 | 0.443 | 0.132 | 0.22 | cs | 70 | 0.00403 | MV
NA2XS2Y 1x150 RM/25 6/10 kV | 360 | 0.206 | 0.11 | 0.315 | cs | 150 | 0.00403 | MV
NA2XS2Y 1x120 RM/25 6/10 kV | 340 | 0.253 | 0.113 | 0.28 | cs | 120 | 0.00403 | MV
NA2XS2Y 1x70 RM/25 6/10 kV | 280 | 0.443 | 0.123 | 0.217 | cs | 70 | 0.00403 | MV
N2XS(FL)2Y 1x120 RM/35 64/110 kV | 112 | 0.153 | 0.166 | 0.366 | cs | 120 | 0.00393 | HV
N2XS(FL)2Y 1x185 RM/35 64/110 kV | 125 | 0.099 | 0.156 | 0.457 | cs | 185 | 0.00393 | HV
N2XS(FL)2Y 1x240 RM/35 64/110 kV | 135 | 0.075 | 0.149 | 0.526 | cs | 240 | 0.00393 | HV
N2XS(FL)2Y 1x300 RM/35 64/110 kV | 144 | 0.06 | 0.144 | 0.588 | cs | 300 | 0.00393 | HV
15-AL1/3-ST1A 0.4 | 11 | 1.8769 | 0.35 | 0.105 | ol | 16 | 0.00403 | LV
24-AL1/4-ST1A 0.4 | 11.25 | 1.2012 | 0.335 | 0.14 | ol | 24 | 0.00403 | LV
48-AL1/8-ST1A 0.4 | 12.2 | 0.5939 | 0.3 | 0.21 | ol | 48 | 0.00403 | LV
94-AL1/15-ST1A 0.4 | 13.2 | 0.306 | 0.29 | 0.35 | ol | 94 | 0.00403 | LV
34-AL1/6-ST1A 10.0 | 9.7 | 0.8342 | 0.36 | 0.17 | ol | 34 | 0.00403 | MV
48-AL1/8-ST1A 10.0 | 10.1 | 0.5939 | 0.35 | 0.21 | ol | 48 | 0.00403 | MV
70-AL1/11-ST1A 10.0 | 10.4 | 0.4132 | 0.339 | 0.29 | ol | 70 | 0.00403 | MV
94-AL1/15-ST1A 10.0 | 10.75 | 0.306 | 0.33 | 0.35 | ol | 94 | 0.00403 | MV
122-AL1/20-ST1A 10.0 | 11.1 | 0.2376 | 0.323 | 0.41 | ol | 122 | 0.00403 | MV
149-AL1/24-ST1A 10.0 | 11.25 | 0.194 | 0.315 | 0.47 | ol | 149 | 0.00403 | MV
34-AL1/6-ST1A 20.0 | 9.15 | 0.8342 | 0.382 | 0.17 | ol | 34 | 0.00403 | MV
48-AL1/8-ST1A 20.0 | 9.5 | 0.5939 | 0.372 | 0.21 | ol | 48 | 0.00403 | MV
70-AL1/11-ST1A 20.0 | 9.7 | 0.4132 | 0.36 | 0.29 | ol | 70 | 0.00403 | MV
94-AL1/15-ST1A 20.0 | 10 | 0.306 | 0.35 | 0.35 | ol | 94 | 0.00403 | MV
122-AL1/20-ST1A 20.0 | 10.3 | 0.2376 | 0.344 | 0.41 | ol | 122 | 0.00403 | MV
149-AL1/24-ST1A 20.0 | 10.5 | 0.194 | 0.337 | 0.47 | ol | 149 | 0.00403 | MV
184-AL1/30-ST1A 20.0 | 10.75 | 0.1571 | 0.33 | 0.535 | ol | 184 | 0.00403 | MV
243-AL1/39-ST1A 20.0 | 11 | 0.1188 | 0.32 | 0.645 | ol | 243 | 0.00403 | MV
48-AL1/8-ST1A 110.0 | 8 | 0.5939 | 0.46 | 0.21 | ol | 48 | 0.00403 | HV
70-AL1/11-ST1A 110.0 | 8.4 | 0.4132 | 0.45 | 0.29 | ol | 70 | 0.00403 | HV
94-AL1/15-ST1A 110.0 | 8.65 | 0.306 | 0.44 | 0.35 | ol | 94 | 0.00403 | HV
122-AL1/20-ST1A 110.0 | 8.5 | 0.2376 | 0.43 | 0.41 | ol | 122 | 0.00403 | HV
149-AL1/24-ST1A 110.0 | 8.75 | 0.194 | 0.41 | 0.47 | ol | 149 | 0.00403 | HV
184-AL1/30-ST1A 110.0 | 8.8 | 0.1571 | 0.4 | 0.535 | ol | 184 | 0.00403 | HV
243-AL1/39-ST1A 110.0 | 9 | 0.1188 | 0.39 | 0.645 | ol | 243 | 0.00403 | HV
305-AL1/39-ST1A 110.0 | 9.2 | 0.0949 | 0.38 | 0.74 | ol | 305 | 0.00403 | HV
490-AL1/64-ST1A 110.0 | 9.75 | 0.059 | 0.37 | 0.96 | ol | 490 | 0.00403 | HV
679-AL1/86-ST1A 110.0 | 9.95 | 0.042 | 0.36 | 1.15 | ol | 679 | 0.00403 | HV
490-AL1/64-ST1A 220.0 | 10 | 0.059 | 0.285 | 0.96 | ol | 490 | 0.00403 | HV
679-AL1/86-ST1A 220.0 | 11.7 | 0.042 | 0.275 | 1.15 | ol | 679 | 0.00403 | HV
490-AL1/64-ST1A 380.0 | 11 | 0.059 | 0.253 | 0.96 | ol | 490 | 0.00403 | HV
679-AL1/86-ST1A 380.0 | 14.6 | 0.042 | 0.25 | 1.15 | ol | 679 | 0.00403 | HV

## trafo_std_types
| i0_percent | pfe_kw | vkr_percent | sn_mva | vn_lv_kv | vn_hv_kv | vk_percent | shift_degree | vector_group | tap_side | tap_neutral | tap_min | tap_max | tap_step_degree | tap_step_percent | tap_phase_shifter
160 MVA 380/110 kV | 0.06 | 60 | 0.25 | 160 | 110 | 380 | 12.2 | 0 | Yy0 | hv | 0 | -9 | 9 | 0 | 1.5 | FALSE
100 MVA 220/110 kV | 0.06 | 55 | 0.26 | 100 | 110 | 220 | 12 | 0 | Yy0 | hv | 0 | -9 | 9 | 0 | 1.5 | FALSE
63 MVA 110/20 kV | 0.04 | 22 | 0.32 | 63 | 20 | 110 | 18 | 150 | YNd5 | hv | 0 | -9 | 9 | 0 | 1.5 | FALSE
40 MVA 110/20 kV | 0.05 | 18 | 0.34 | 40 | 20 | 110 | 16.2 | 150 | YNd5 | hv | 0 | -9 | 9 | 0 | 1.5 | FALSE
25 MVA 110/20 kV | 0.07 | 14 | 0.41 | 25 | 20 | 110 | 12 | 150 | YNd5 | hv | 0 | -9 | 9 | 0 | 1.5 | FALSE
63 MVA 110/10 kV | 0.04 | 22 | 0.32 | 63 | 10 | 110 | 18 | 150 | YNd5 | hv | 0 | -9 | 9 | 0 | 1.5 | FALSE
40 MVA 110/10 kV | 0.05 | 18 | 0.34 | 40 | 10 | 110 | 16.2 | 150 | YNd5 | hv | 0 | -9 | 9 | 0 | 1.5 | FALSE
25 MVA 110/10 kV | 0.07 | 14 | 0.41 | 25 | 10 | 110 | 12 | 150 | YNd5 | hv | 0 | -9 | 9 | 0 | 1.5 | FALSE
0.25 MVA 20/0.4 kV | 0.32 | 0.8 | 1.44 | 0.25 | 0.4 | 20 | 6 | 150 | Yzn5 | hv | 0 | -2 | 2 | 0 | 2.5 | FALSE
0.4 MVA 20/0.4 kV | 0.3375 | 1.35 | 1.425 | 0.4 | 0.4 | 20 | 6 | 150 | Dyn5 | hv | 0 | -2 | 2 | 0 | 2.5 | FALSE
0.63 MVA 20/0.4 kV | 0.2619 | 1.65 | 1.206 | 0.63 | 0.4 | 20 | 6 | 150 | Dyn5 | hv | 0 | -2 | 2 | 0 | 2.5 | FALSE
0.25 MVA 10/0.4 kV | 0.24 | 0.6 | 1.2 | 0.25 | 0.4 | 10 | 4 | 150 | Dyn5 | hv | 0 | -2 | 2 | 0 | 2.5 | FALSE
0.4 MVA 10/0.4 kV | 0.2375 | 0.95 | 1.325 | 0.4 | 0.4 | 10 | 4 | 150 | Dyn5 | hv | 0 | -2 | 2 | 0 | 2.5 | FALSE
0.63 MVA 10/0.4 kV | 0.1873 | 1.18 | 1.0794 | 0.63 | 0.4 | 10 | 4 | 150 | Dyn5 | hv | 0 | -2 | 2 | 0 | 2.5 | FALSE

## trafo3w_std_types
| sn_hv_mva | sn_mv_mva | sn_lv_mva | vn_hv_kv | vn_mv_kv | vn_lv_kv | vk_hv_percent | vk_mv_percent | vk_lv_percent | vkr_hv_percent | vkr_mv_percent | vkr_lv_percent | pfe_kw | i0_percent | shift_mv_degree | shift_lv_degree | vector_group | tap_side | tap_neutral | tap_min | tap_max | tap_step_percent
63/25/38 MVA 110/20/10 kV | 63 | 25 | 38 | 110 | 20 | 10 | 10.4 | 10.4 | 10.4 | 0.28 | 0.32 | 0.35 | 35 | 0.89 | 0 | 0 | YN0yn0yn0 | hv | 0 | -10 | 10 | 1.2
63/25/38 MVA 110/10/10 kV | 63 | 25 | 38 | 110 | 10 | 10 | 10.4 | 10.4 | 10.4 | 0.28 | 0.32 | 0.35 | 35 | 0.89 | 0 | 0 | YN0yn0yn0 | hv | 0 | -10 | 10 | 1.2

## fuse_std_types
| fuse_type | i_rated_a | t_avg | t_min | t_total | x_avg | x_min | x_total
HV 100A | HV 100A | 100 | 0 | [10.0, 3.64, 0.854, 0.281, 0.1, 0.0531, 0.022, 0.01] | [10.0, 4.267, 1.21, 0.403, 0.1, 0.058, 0.022, 0.01] | 0 | [300.0, 350.0, 450.0, 550.0, 700.0, 850.0, 1200.0, 1752.0] | [600.0, 700.0, 900.0, 1150.0, 1665.0, 2000.0, 3000.0, 4313.0]
HV 10A | HV 10A | 10 | 0 | [10.0, 1675.0, 0.344, 0.156, 0.1, 0.0417, 0.0171, 0.01] | [10.0, 1.3, 0.3, 0.155, 0.1, 0.0555, 0.023, 0.01] | 0 | [30.0, 32.0, 35.0, 37.0, 39.0, 50.0, 70.0, 88.0] | [60.0, 70.0, 80.0, 87.0, 94.0, 110.0, 150.0, 216.0]
HV 125A | HV 125A | 125 | 0 | [10.0, 1.82, 0.344, 0.1, 0.0467, 0.0269, 0.01] | [10.0, 2.478, 0.426, 0.1, 0.0427, 0.0211, 0.01] | 0 | [375.0, 500.0, 700.0, 925.0, 1200.0, 1500.0, 2341.0] | [750.0, 1000.0, 1500.0, 2200.0, 3000.0, 4000.0, 5765.0]
HV 160A | HV 160A | 160 | 0 | [10.0, 4.15, 1.03, 0.198, 0.1, 0.051, 0.0172, 0.01] | [10.0, 2.3, 0.734, 0.274, 0.1, 0.046, 0.0177, 0.01] | 0 | [480.0, 550.0, 700.0, 1000.0, 1260.0, 1600.0, 2500.0, 3227.0] | [960.0, 1300.0, 1700.0, 2200.0, 2996.0, 4000.0, 6000.0, 7946.0]
HV 16A | HV 16A | 16 | 0 | [10.0, 0.352, 0.164, 0.1, 0.0649, 0.0342, 0.01] | [10.0, 2.34, 0.722, 0.181, 0.1, 0.055, 0.0296, 0.01] | 0 | [48.0, 60.0, 65.0, 71.0, 80.0, 100.0, 162.0] | [96.0, 110.0, 125.0, 150.0, 168.0, 200.0, 250.0, 398.0]
HV 200A | HV 200A | 200 | 0 | [10.0, 4.267, 1.21, 0.403, 0.1, 0.058, 0.022, 0.01] | [10.0, 3.73, 1.654, 0.328, 0.1, 0.0531, 0.019, 0.01] | 0 | [600.0, 700.0, 900.0, 1150.0, 1665.0, 2000.0, 3000.0, 4313.0] | [1200.0, 1500.0, 1800.0, 2700.0, 3960.0, 5000.0, 7500.0, 10620.0]
HV 20A | HV 20A | 20 | 0 | [10.0, 1.3, 0.3, 0.155, 0.1, 0.0555, 0.023, 0.01] | [10.0, 1.3, 0.161, 0.1, 0.0611, 0.0399, 0.0141, 0.01] | 0 | [60.0, 70.0, 80.0, 87.0, 94.0, 110.0, 150.0, 216.0] | [120.0, 150.0, 200.0, 223.0, 260.0, 300.0, 450.0, 532.0]
HV 25A | HV 25A | 25 | 0 | [10.0, 2.512, 0.833, 0.299, 0.1, 0.0372, 0.0223, 0.01] | [10.0, 3.125, 0.597, 0.198, 0.1, 0.0378, 0.022, 0.01] | 0 | [75.0, 82.0, 90.0, 100.0, 124.0, 170.0, 200.0, 289.0] | [150.0, 170.0, 210.0, 250.0, 294.0, 400.0, 500.0, 711.0]
HV 31.5A | HV 31.5A | 31.5 | 0 | [10.0, 2.34, 0.722, 0.181, 0.1, 0.055, 0.0296, 0.01] | [10.0, 2.84, 0.368, 0.164, 0.1, 0.0621, 0.0378, 0.0195, 0.01] | 0 | [95.0, 110.0, 125.0, 150.0, 165.0, 200.0, 250.0, 390.0] | [189.0, 220.0, 300.0, 350.0, 393.0, 450.0, 530.0, 700.0, 960.0]
HV 40A | HV 40A | 40 | 0 | [10.0, 1.3, 0.161, 0.1, 0.0611, 0.0399, 0.0141, 0.01] | [10.0, 2.05, 0.369, 0.198, 0.1, 0.051, 0.0298, 0.01] | 0 | [120.0, 150.0, 200.0, 223.0, 260.0, 300.0, 450.0, 532.0] | [240.0, 300.0, 400.0, 450.0, 530.0, 650.0, 800.0, 1311.0]
HV 50A | HV 50A | 50 | 0 | [10.0, 3.215, 0.597, 0.198, 0.1, 0.0378, 0.022, 0.01] | [10.0, 3.64, 0.854, 0.281, 0.1, 0.0531, 0.022, 0.01] | 0 | [150.0, 170.0, 210.0, 250.0, 294.0, 400.0, 500.0, 711.0] | [300.0, 350.0, 450.0, 550.0, 700.0, 850.0, 1200.0, 1752.0]
HV 6.3A | HV 6.3A | 6.3 | 0 | [10.0, 1.39, 0.344, 0.168, 0.1, 0.056, 0.0263, 0.01] | [10.0, 1.711, 0.516, 0.198, 0.1, 0.0634, 0.0303, 0.01] | 0 | [19.0, 19.5, 20.4, 20.8, 22.0, 25.0, 32.0, 48.0] | [38.0, 40.0, 43.0, 48.0, 53.0, 60.0, 75.0, 118.0]
HV 63A | HV 63A | 63 | 0 | [10.0, 2.84, 0.368, 0.164, 0.1, 0.0621, 0.0378, 0.0195, 0.01] | [10.0, 1.82, 0.344, 0.1, 0.0467, 0.0269, 0.01] | 0 | [189.0, 220.0, 300.0, 350.0, 393.0, 450.0, 530.0, 700.0, 961.0] | [378.0, 500.0, 700.0, 934.0, 1200.0, 1500.0, 2366.0]
HV 80A | HV 80A | 80 | 0 | [10.0, 2.05, 0.369, 0.198, 0.1, 0.051, 0.0298, 0.01] | [10.0, 4.15, 1.03, 0.198, 0.1, 0.051, 0.0172, 0.01] | 0 | [240.0, 300.0, 400.0, 450.0, 530.0, 650.0, 800.0, 1311.0] | [480.0, 550.0, 700.0, 1000.0, 1260.0, 1600.0, 2500.0, 3227.0]
Siemens NH-1-100 | Siemens NH-1-100 | 100 | [5400.0, 2000.0, 400.0, 20.0, 1.0, 0.2, 0.012, 0.004] | 0 | 0 | [150.0, 190.0, 250.0, 430.0, 900.0, 1250.0, 2700.0, 3600.0] | 0 | 0
Siemens NH-1-125 | Siemens NH-1-125 | 125 | [4800.0, 120.0, 7.0, 0.1, 0.004] | 0 | 0 | [180.0, 400.0, 740.0, 2000.0, 4250.0] | 0 | 0
Siemens NH-1-16 | Siemens NH-1-16 | 16 | [4000.0, 400.0, 2.0, 0.1, 0.04, 0.01] | 0 | 0 | [26.0, 35.0, 75.0, 150.0, 200.0, 300.0] | 0 | 0
Siemens NH-1-160 | Siemens NH-1-160 | 160 | [4800.0, 120.0, 7.0, 0.1, 0.004] | 0 | 0 | [210.0, 500.0, 900.0, 2300.0, 5000.0] | 0 | 0
Siemens NH-1-25 | Siemens NH-1-25 | 25 | [4000.0, 1000.0, 10.0, 0.2, 0.02, 0.01] | 0 | 0 | [40.0, 50.0, 100.0, 210.0, 400.0, 500.0] | 0 | 0
Siemens NH-1-50 | Siemens NH-1-50 | 50 | [4000.0, 40.0, 4.0, 1.0, 0.02, 0.01] | 0 | 0 | [86.0, 200.0, 300.0, 400.0, 1000.0, 1280.0] | 0 | 0
Siemens NH-1-63 | Siemens NH-1-63 | 63 | [4000.0, 100.0, 10.0, 2.0, 0.04, 0.01] | 0 | 0 | [100.0, 200.0, 300.0, 400.0, 1000.0, 1500.0] | 0 | 0
Siemens NH-1-80 | Siemens NH-1-80 | 80 | [4800.0, 120.0, 7.0, 0.1, 0.01] | 0 | 0 | [150.58, 250.0, 450.0, 1150.0, 2470.0] | 0 | 0
Siemens NH-2-1000 | Siemens NH-2-1000 | 1000 | [4800.0, 120.0, 7.0, 0.1, 0.004] | 0 | 0 | [1900.0, 3500.0, 8400.0, 24000.0, 52000.0] | 0 | 0
Siemens NH-2-200 | Siemens NH-2-200 | 200 | [4800.0, 120.0, 7.0, 0.1, 0.004] | 0 | 0 | [280.0, 650.0, 1200.0, 3000.0, 7000.0] | 0 | 0
Siemens NH-2-224 | Siemens NH-2-224 | 224 | [4800.0, 120.0, 7.0, 0.2, 0.04, 0.004] | 0 | 0 | [400.0, 750.0, 1453.0, 3025.0, 4315.0, 7600.0] | 0 | 0
Siemens NH-2-250 | Siemens NH-2-250 | 250 | [4800.0, 120.0, 7.0, 0.1, 0.004] | 0 | 0 | [450.0, 800.0, 1650.0, 4000.0, 8500.0] | 0 | 0
Siemens NH-2-315 | Siemens NH-2-315 | 315 | [4800.0, 120.0, 7.0, 0.1, 0.004] | 0 | 0 | [550.0, 920.0, 1900.0, 5000.0, 11000.0] | 0 | 0
Siemens NH-2-355 | Siemens NH-2-355 | 355 | [4800.0, 120.0, 6.0, 0.1, 0.004] | 0 | 0 | [650.0, 1116.27, 2350.0, 5840.0, 12790.0] | 0 | 0
Siemens NH-2-400 | Siemens NH-2-400 | 400 | [4800.0, 120.0, 7.0, 0.1, 0.004] | 0 | 0 | [720.0, 1350.0, 2800.0, 6500.0, 15000.0] | 0 | 0
Siemens NH-2-425 | Siemens NH-2-425 | 425 | [4800.0, 120.0, 7.0, 0.1, 0.004] | 0 | 0 | [850.0, 1500.0, 3050.0, 7500.0, 16500.0] | 0 | 0
Siemens NH-2-630 | Siemens NH-2-630 | 630 | [4800.0, 120.0, 7.0, 0.1, 0.004] | 0 | 0 | [1200.0, 2000.0, 4800.0, 12000.0, 26000.0] | 0 | 0

## dtypes
| element | column | dtype
0 | bus | name | object
1 | bus | vn_kv | float64
2 | bus | type | object
3 | bus | zone | object
4 | bus | in_service | bool
5 | load | name | object
6 | load | bus | uint32
7 | load | p_mw | float64
8 | load | q_mvar | float64
9 | load | const_z_percent | float64
10 | load | const_i_percent | float64
11 | load | sn_mva | float64
12 | load | scaling | float64
13 | load | in_service | bool
14 | load | type | object
15 | ext_grid | name | object
16 | ext_grid | bus | uint32
17 | ext_grid | vm_pu | float64
18 | ext_grid | va_degree | float64
19 | ext_grid | slack_weight | float64
20 | ext_grid | in_service | bool
21 | line | name | object
22 | line | std_type | object
23 | line | from_bus | uint32
24 | line | to_bus | uint32
25 | line | length_km | float64
26 | line | r_ohm_per_km | float64
27 | line | x_ohm_per_km | float64
28 | line | c_nf_per_km | float64
29 | line | g_us_per_km | float64
30 | line | max_i_ka | float64
31 | line | df | float64
32 | line | parallel | uint32
33 | line | type | object
34 | line | in_service | bool
35 | trafo | name | object
36 | trafo | std_type | object
37 | trafo | hv_bus | uint32
38 | trafo | lv_bus | uint32
39 | trafo | sn_mva | float64
40 | trafo | vn_hv_kv | float64
41 | trafo | vn_lv_kv | float64
42 | trafo | vk_percent | float64
43 | trafo | vkr_percent | float64
44 | trafo | pfe_kw | float64
45 | trafo | i0_percent | float64
46 | trafo | shift_degree | float64
47 | trafo | tap_side | object
48 | trafo | tap_neutral | int32
49 | trafo | tap_min | int32
50 | trafo | tap_max | int32
51 | trafo | tap_step_percent | float64
52 | trafo | tap_step_degree | float64
53 | trafo | tap_pos | int32
54 | trafo | tap_phase_shifter | bool
55 | trafo | parallel | uint32
56 | trafo | df | float64
57 | trafo | in_service | bool
58 | line_geodata | coords | object
59 | bus_geodata | x | float64
60 | bus_geodata | y | float64
61 | bus_geodata | coords | object

## parameters
| version | format_version | converged | OPF_converged | name | f_hz | sn_mva
0 | 2.14.6 | 2.14.0 | FALSE | FALSE |  | 50 | 1