## bus
| name | vn_kv | type | zone | in_service
0 | bus_LV_65-2_1_2_node_32 | 0.4 | n |  | TRUE
1 | bus_LV_65-2_1_2_node_33 | 0.4 | n |  | TRUE
2 | bus_LV_65-2_1_2_node_34 | 0.4 | n |  | TRUE
3 | bus_LV_65-2_1_2_node_35 | 0.4 | n |  | TRUE
4 | bus_LV_65-2_1_2_node_36 | 0.4 | n |  | TRUE
5 | bus_LV_65-2_1_2_node_37 | 0.4 | n |  | TRUE
6 | bus_LV_65-2_1_2_node_136 | 0.4 | n |  | TRUE
7 | bus_LV_65-2_1_2_node_38 | 0.4 | n |  | TRUE
8 | bus_LV_65-2_1_2_node_39 | 0.4 | n |  | TRUE
9 | bus_LV_65-2_1_2_node_40 | 0.4 | n |  | TRUE
10 | bus_LV_65-2_1_2_node_41 | 0.4 | n |  | TRUE
11 | bus_LV_65-2_1_2_node_42 | 0.4 | n |  | TRUE
12 | bus_LV_65-2_1_2_node_43 | 0.4 | n |  | TRUE
13 | bus_LV_65-2_1_2_node_44 | 0.4 | n |  | TRUE
14 | bus_LV_65-2_1_2_node_45 | 0.4 | n |  | TRUE
15 | bus_LV_65-2_1_2_node_54 | 0.4 | n |  | TRUE
16 | bus_LV_65-2_1_2_node_46 | 0.4 | n |  | TRUE
17 | bus_LV_65-2_1_2_node_47 | 0.4 | n |  | TRUE
18 | bus_LV_65-2_1_2_node_48 | 0.4 | n |  | TRUE
19 | bus_LV_65-2_1_2_node_55 | 0.4 | n |  | TRUE
20 | bus_LV_65-2_1_2_node_56 | 0.4 | n |  | TRUE
21 | bus_LV_65-2_1_2_node_49 | 0.4 | n |  | TRUE
22 | bus_LV_65-2_1_2_node_50 | 0.4 | n |  | TRUE
23 | bus_LV_65-2_1_2_node_51 | 0.4 | n |  | TRUE
24 | bus_LV_65-2_1_2_node_53 | 0.4 | n |  | TRUE
25 | bus_LV_65-2_1_2_node_58 | 0.4 | n |  | TRUE
26 | bus_LV_65-2_1_2_node_57 | 0.4 | n |  | TRUE
27 | bus_LV_65-2_1_2_node_59 | 0.4 | n |  | TRUE
28 | bus_LV_65-2_1_2_node_61 | 0.4 | n |  | TRUE
29 | bus_LV_65-2_1_2_node_62 | 0.4 | n |  | TRUE
30 | bus_LV_65-2_1_2_node_63 | 0.4 | n |  | TRUE
31 | bus_LV_65-2_1_2_node_122 | 0.4 | n |  | TRUE
32 | bus_LV_65-2_1_2_node_105 | 0.4 | n |  | TRUE
33 | bus_LV_65-2_1_2_node_106 | 0.4 | n |  | TRUE
34 | bus_LV_65-2_1_2_node_108 | 0.4 | n |  | TRUE
35 | bus_LV_65-2_1_2_node_124 | 0.4 | n |  | TRUE
36 | bus_LV_65-2_1_2_node_125 | 0.4 | n |  | TRUE
37 | bus_LV_65-2_1_2_node_120 | 0.4 | n |  | TRUE
38 | bus_LV_65-2_1_2_node_123 | 0.4 | n |  | TRUE
39 | bus_LV_65-2_1_2_node_135 | 0.4 | n |  | TRUE
40 | bus_LV_65-2_1_2_node_133 | 0.4 | n |  | TRUE
41 | bus_LV_65-2_1_2_node_126 | 0.4 | n |  | TRUE
42 | bus_LV_65-2_1_2_node_127 | 0.4 | n |  | TRUE
43 | bus_LV_65-2_1_2_node_128 | 0.4 | n |  | TRUE
44 | bus_LV_65-2_1_2_node_129 | 0.4 | n |  | TRUE
45 | bus_LV_65-2_1_2_node_130 | 0.4 | n |  | TRUE
46 | bus_LV_65-2_1_2_node_163 | 0.4 | n |  | TRUE
47 | bus_LV_65-2_1_2_node_131 | 0.4 | n |  | TRUE
48 | bus_LV_65-2_1_2_node_132 | 0.4 | n |  | TRUE
49 | bus_LV_65-2_1_2_node_134 | 0.4 | n |  | TRUE
50 | bus_LV_65-2_1_2_node_137 | 0.4 | n |  | TRUE
51 | bus_LV_65-2_1_2_node_148 | 0.4 | n |  | TRUE
52 | bus_LV_65-2_1_2_node_147 | 0.4 | n |  | TRUE
53 | bus_LV_65-2_1_2_node_149 | 0.4 | n |  | TRUE
54 | bus_LV_65-2_1_2_node_150 | 0.4 | n |  | TRUE
55 | bus_LV_65-2_1_2_node_185 | 0.4 | n |  | TRUE
56 | bus_LV_65-2_1_2_node_173 | 0.4 | n |  | TRUE
57 | bus_LV_65-2_1_2_node_174 | 0.4 | n |  | TRUE
58 | bus_LV_65-2_1_2_node_175 | 0.4 | n |  | TRUE
59 | bus_LV_65-2_1_2_node_194 | 0.4 | n |  | TRUE
60 | bus_LV_65-2_1_2_node_176 | 0.4 | n |  | TRUE
61 | bus_LV_65-2_1_2_node_177 | 0.4 | n |  | TRUE
62 | bus_LV_65-2_1_2_node_178 | 0.4 | n |  | TRUE
63 | bus_LV_65-2_1_2_node_186 | 0.4 | n |  | TRUE
64 | bus_LV_65-2_1_2_node_183 | 0.4 | n |  | TRUE
65 | bus_LV_65-2_1_2_node_184 | 0.4 | n |  | TRUE
66 | bus_LV_65-2_1_2_node_188 | 0.4 | n |  | TRUE
67 | bus_LV_65-2_1_2_node_189 | 0.4 | n |  | TRUE
68 | bus_LV_65-2_1_2_node_190 | 0.4 | n |  | TRUE
69 | bus_LV_65-2_1_2_node_191 | 0.4 | n |  | TRUE
70 | bus_LV_65-2_1_2_node_200 | 0.4 | n |  | TRUE
71 | bus_LV_65-2_1_2_node_192 | 0.4 | n |  | TRUE
72 | bus_LV_65-2_1_2_node_193 | 0.4 | n |  | TRUE
73 | bus_LV_65-2_1_2_node_195 | 0.4 | n |  | TRUE
74 | bus_LV_65-2_1_2_node_208 | 0.4 | n |  | TRUE
75 | bus_LV_65-2_1_2_node_205 | 0.4 | n |  | TRUE
76 | bus_LV_65-2_1_2_node_201 | 0.4 | n |  | TRUE
77 | bus_LV_65-2_1_2_node_202 | 0.4 | n |  | TRUE
78 | bus_LV_65-2_1_2_node_203 | 0.4 | n |  | TRUE
79 | bus_LV_65-2_1_2_node_204 | 0.4 | n |  | TRUE
80 | bus_LV_65-2_1_2_node_206 | 0.4 | n |  | TRUE
81 | bus_LV_65-2_1_2_node_207 | 0.4 | n |  | TRUE
82 | bus_LV_65-2_1_2_node_213 | 0.4 | n |  | TRUE
83 | bus_LV_65-2_1_2_node_209 | 0.4 | n |  | TRUE
84 | bus_LV_65-2_1_2_node_210 | 0.4 | n |  | TRUE
85 | bus_LV_65-2_1_2_node_211 | 0.4 | n |  | TRUE
86 | bus_LV_65-2_1_2_node_212 | 0.4 | n |  | TRUE
87 | bus_LV_65-2_1_2_node_214 | 0.4 | n |  | TRUE
88 | bus_LV_65-2_1_2_node_215 | 0.4 | n |  | TRUE
89 | bus_MV_372_0_node_33 | 20 | n |  | TRUE

## load
| name | bus | p_mw | q_mvar | const_z_percent | const_i_percent | sn_mva | scaling | in_service | type
0 | LV_65-2_1_2_load_32 | 0 | 0.0004992 | 0.00012511 | 0 | 0 |  | 1 | TRUE | wye
1 | LV_65-2_1_2_load_33 | 1 | 0.0037622 | 0.0009429 | 0 | 0 |  | 1 | TRUE | wye
2 | LV_65-2_1_2_load_34 | 2 | 0.00030712 | 7.6971e-05 | 0 | 0 |  | 1 | TRUE | wye
3 | LV_65-2_1_2_load_35 | 3 | 0.0031896 | 0.00079939 | 0 | 0 |  | 1 | TRUE | wye
4 | LV_65-2_1_2_load_36 | 4 | 0.00043079 | 0.00010797 | 0 | 0 |  | 1 | TRUE | wye
5 | LV_65-2_1_2_load_37 | 5 | 0.0039614 | 0.00099282 | 0 | 0 |  | 1 | TRUE | wye
6 | LV_65-2_1_2_load_38 | 7 | 0.003111 | 0.00077968 | 0 | 0 |  | 1 | TRUE | wye
7 | LV_65-2_1_2_load_39 | 8 | 0.0043256 | 0.0010841 | 0 | 0 |  | 1 | TRUE | wye
8 | LV_65-2_1_2_load_40 | 9 | 0.0031095 | 0.00077932 | 0 | 0 |  | 1 | TRUE | wye
9 | LV_65-2_1_2_load_41 | 10 | 0.0050391 | 0.0012629 | 0 | 0 |  | 1 | TRUE | wye
10 | LV_65-2_1_2_load_42 | 11 | 0.0044674 | 0.0011196 | 0 | 0 |  | 1 | TRUE | wye
11 | LV_65-2_1_2_load_43 | 12 | 0.002058 | 0.00051577 | 0 | 0 |  | 1 | TRUE | wye
12 | LV_65-2_1_2_load_44 | 13 | 0.0050498 | 0.0012656 | 0 | 0 |  | 1 | TRUE | wye
13 | LV_65-2_1_2_load_45 | 14 | 0.002182 | 0.00054686 | 0 | 0 |  | 1 | TRUE | wye
14 | LV_65-2_1_2_load_46 | 16 | 0.0019387 | 0.00048588 | 0 | 0 |  | 1 | TRUE | wye
15 | LV_65-2_1_2_load_47 | 17 | 0.0016393 | 0.00041085 | 0 | 0 |  | 1 | TRUE | wye
16 | LV_65-2_1_2_load_55 | 19 | 0.00083812 | 0.00021005 | 0 | 0 |  | 1 | TRUE | wye
17 | LV_65-2_1_2_load_56 | 20 | 0.00070037 | 0.00017553 | 0 | 0 |  | 1 | TRUE | wye
18 | LV_65-2_1_2_load_49 | 21 | 0.0022267 | 0.00055807 | 0 | 0 |  | 1 | TRUE | wye
19 | LV_65-2_1_2_load_50 | 22 | 0.0027757 | 0.00069565 | 0 | 0 |  | 1 | TRUE | wye
20 | LV_65-2_1_2_load_51 | 23 | 0.0016555 | 0.00041491 | 0 | 0 |  | 1 | TRUE | wye
21 | LV_65-2_1_2_load_53 | 24 | 0.0016117 | 0.00040394 | 0 | 0 |  | 1 | TRUE | wye
22 | LV_65-2_1_2_load_57 | 26 | 0.0071198 | 0.0017844 | 0 | 0 |  | 1 | TRUE | wye
23 | LV_65-2_1_2_load_61 | 28 | 0.017137 | 0.0042948 | 0 | 0 |  | 1 | TRUE | wye
24 | LV_65-2_1_2_load_62 | 29 | 0.0043804 | 0.0010978 | 0 | 0 |  | 1 | TRUE | wye
25 | LV_65-2_1_2_load_63 | 30 | 0.001778 | 0.00044561 | 0 | 0 |  | 1 | TRUE | wye
26 | LV_65-2_1_2_load_105 | 32 | 0.0028881 | 0.00072382 | 0 | 0 |  | 1 | TRUE | wye
27 | LV_65-2_1_2_load_106 | 33 | 0.0032976 | 0.00082645 | 0 | 0 |  | 1 | TRUE | wye
28 | LV_65-2_1_2_load_124 | 35 | 0.0031362 | 0.00078602 | 0 | 0 |  | 1 | TRUE | wye
29 | LV_65-2_1_2_load_125 | 36 | 0.0031426 | 0.00078762 | 0 | 0 |  | 1 | TRUE | wye
30 | LV_65-2_1_2_load_120 | 37 | 0.0038267 | 0.00095907 | 0 | 0 |  | 1 | TRUE | wye
31 | LV_65-2_1_2_load_123 | 38 | 0.0021106 | 0.00052897 | 0 | 0 |  | 1 | TRUE | wye
32 | LV_65-2_1_2_load_135 | 39 | 0.0034288 | 0.00085933 | 0 | 0 |  | 1 | TRUE | wye
33 | LV_65-2_1_2_load_133 | 40 | 0.0033376 | 0.00083649 | 0 | 0 |  | 1 | TRUE | wye
34 | LV_65-2_1_2_load_126 | 41 | 0.0055655 | 0.0013949 | 0 | 0 |  | 1 | TRUE | wye
35 | LV_65-2_1_2_load_127 | 42 | 0.0018381 | 0.00046068 | 0 | 0 |  | 1 | TRUE | wye
36 | LV_65-2_1_2_load_128 | 43 | 0.0022701 | 0.00056893 | 0 | 0 |  | 1 | TRUE | wye
37 | LV_65-2_1_2_load_129 | 44 | 0.0018011 | 0.0004514 | 0 | 0 |  | 1 | TRUE | wye
38 | LV_65-2_1_2_load_130 | 45 | 0.0032367 | 0.0008112 | 0 | 0 |  | 1 | TRUE | wye
39 | LV_65-2_1_2_load_163 | 46 | 0.0026717 | 0.0006696 | 0 | 0 |  | 1 | TRUE | wye
40 | LV_65-2_1_2_load_131 | 47 | 0.00088947 | 0.00022292 | 0 | 0 |  | 1 | TRUE | wye
41 | LV_65-2_1_2_load_132 | 48 | 0.0029681 | 0.00074388 | 0 | 0 |  | 1 | TRUE | wye
42 | LV_65-2_1_2_load_134 | 49 | 0.0011485 | 0.00028784 | 0 | 0 |  | 1 | TRUE | wye
43 | LV_65-2_1_2_load_137 | 50 | 0.00038701 | 9.6994e-05 | 0 | 0 |  | 1 | TRUE | wye
44 | LV_65-2_1_2_load_148 | 51 | 0.00031923 | 8.0006e-05 | 0 | 0 |  | 1 | TRUE | wye
45 | LV_65-2_1_2_load_147 | 52 | 0.0015397 | 0.00038588 | 0 | 0 |  | 1 | TRUE | wye
46 | LV_65-2_1_2_load_173 | 56 | 0.00027963 | 7.0082e-05 | 0 | 0 |  | 1 | TRUE | wye
47 | LV_65-2_1_2_load_174 | 57 | 0.0015854 | 0.00039734 | 0 | 0 |  | 1 | TRUE | wye
48 | LV_65-2_1_2_load_176 | 60 | 0.00067657 | 0.00016956 | 0 | 0 |  | 1 | TRUE | wye
49 | LV_65-2_1_2_load_177 | 61 | 0.00029156 | 7.3072e-05 | 0 | 0 |  | 1 | TRUE | wye
50 | LV_65-2_1_2_load_178 | 62 | 0.00028989 | 7.2654e-05 | 0 | 0 |  | 1 | TRUE | wye
51 | LV_65-2_1_2_load_183 | 64 | 0.0012414 | 0.00031113 | 0 | 0 |  | 1 | TRUE | wye
52 | LV_65-2_1_2_load_184 | 65 | 0.0016946 | 0.00042471 | 0 | 0 |  | 1 | TRUE | wye
53 | LV_65-2_1_2_load_189 | 67 | 0.0021398 | 0.00053629 | 0 | 0 |  | 1 | TRUE | wye
54 | LV_65-2_1_2_load_191 | 69 | 0.0011402 | 0.00028575 | 0 | 0 |  | 1 | TRUE | wye
55 | LV_65-2_1_2_load_192 | 71 | 0.00080216 | 0.00020104 | 0 | 0 |  | 1 | TRUE | wye
56 | LV_65-2_1_2_load_193 | 72 | 0.00041046 | 0.00010287 | 0 | 0 |  | 1 | TRUE | wye
57 | LV_65-2_1_2_load_195 | 73 | 0.00076119 | 0.00019077 | 0 | 0 |  | 1 | TRUE | wye
58 | LV_65-2_1_2_load_208 | 74 | 0.00057148 | 0.00014323 | 0 | 0 |  | 1 | TRUE | wye
59 | LV_65-2_1_2_load_205 | 75 | 0.00081472 | 0.00020419 | 0 | 0 |  | 1 | TRUE | wye
60 | LV_65-2_1_2_load_201 | 76 | 0.00048787 | 0.00012227 | 0 | 0 |  | 1 | TRUE | wye
61 | LV_65-2_1_2_load_202 | 77 | 0.00033508 | 8.3979e-05 | 0 | 0 |  | 1 | TRUE | wye
62 | LV_65-2_1_2_load_204 | 79 | 0.00032756 | 8.2094e-05 | 0 | 0 |  | 1 | TRUE | wye
63 | LV_65-2_1_2_load_206 | 80 | 0.00087697 | 0.00021979 | 0 | 0 |  | 1 | TRUE | wye
64 | LV_65-2_1_2_load_207 | 81 | 0.0012021 | 0.00030127 | 0 | 0 |  | 1 | TRUE | wye
65 | LV_65-2_1_2_load_209 | 83 | 0.00097556 | 0.0002445 | 0 | 0 |  | 1 | TRUE | wye
66 | LV_65-2_1_2_load_210 | 84 | 0.00014665 | 3.6753e-05 | 0 | 0 |  | 1 | TRUE | wye
67 | LV_65-2_1_2_load_211 | 85 | 0.00070841 | 0.00017755 | 0 | 0 |  | 1 | TRUE | wye
68 | LV_65-2_1_2_load_212 | 86 | 0.00017612 | 4.4141e-05 | 0 | 0 |  | 1 | TRUE | wye
69 | LV_65-2_1_2_load_214 | 87 | 0.00062724 | 0.0001572 | 0 | 0 |  | 1 | TRUE | wye
70 | LV_65-2_1_2_load_215 | 88 | 0.00062261 | 0.00015604 | 0 | 0 |  | 1 | TRUE | wye

## ext_grid
| name | bus | vm_pu | va_degree | slack_weight | in_service
0 |  | 1 | 1 | 0 | 1 | TRUE

## line
| name | std_type | from_bus | to_bus | length_km | r_ohm_per_km | x_ohm_per_km | c_nf_per_km | g_us_per_km | max_i_ka | df | parallel | type | in_service
0 | LV_65-2_1_2_line_0 |  | 0 | 1 | 0.0087162 | 0.125 | 0.08 | 261 | 0 | 0.364 | 1 | 1 | cs | TRUE
1 | LV_65-2_1_2_line_1 |  | 0 | 2 | 0.008477 | 0.125 | 0.08 | 261 | 0 | 0.364 | 1 | 1 | cs | TRUE
2 | LV_65-2_1_2_line_2 |  | 1 | 3 | 0.010135 | 0.125 | 0.08 | 261 | 0 | 0.364 | 1 | 1 | cs | TRUE
3 | LV_65-2_1_2_line_3 |  | 2 | 4 | 0.0060398 | 0.125 | 0.08 | 261 | 0 | 0.364 | 1 | 1 | cs | TRUE
4 | LV_65-2_1_2_line_4 |  | 3 | 5 | 0.0035802 | 0.125 | 0.08 | 261 | 0 | 0.364 | 1 | 1 | cs | TRUE
5 | LV_65-2_1_2_line_5 |  | 4 | 6 | 0.028393 | 0.125 | 0.08 | 261 | 0 | 0.364 | 1 | 1 | cs | TRUE
6 | LV_65-2_1_2_line_6 |  | 5 | 7 | 0.018904 | 0.125 | 0.08 | 261 | 0 | 0.364 | 1 | 1 | cs | TRUE
7 | LV_65-2_1_2_line_7 |  | 6 | 50 | 0.01724 | 0.125 | 0.08 | 261 | 0 | 0.364 | 1 | 1 | cs | TRUE
8 | LV_65-2_1_2_line_8 |  | 6 | 20 | 0.024246 | 0.125 | 0.08 | 261 | 0 | 0.364 | 1 | 1 | cs | TRUE
9 | LV_65-2_1_2_line_9 |  | 7 | 8 | 0.006879 | 0.125 | 0.08 | 261 | 0 | 0.364 | 1 | 1 | cs | TRUE
10 | LV_65-2_1_2_line_10 |  | 8 | 9 | 0.0025487 | 0.125 | 0.08 | 261 | 0 | 0.364 | 1 | 1 | cs | TRUE
11 | LV_65-2_1_2_line_11 |  | 9 | 10 | 0.022765 | 0.125 | 0.08 | 261 | 0 | 0.364 | 1 | 1 | cs | TRUE
12 | LV_65-2_1_2_line_12 |  | 10 | 11 | 0.0019849 | 0.125 | 0.08 | 261 | 0 | 0.364 | 1 | 1 | cs | TRUE
13 | LV_65-2_1_2_line_13 |  | 11 | 12 | 0.025667 | 0.125 | 0.08 | 261 | 0 | 0.364 | 1 | 1 | cs | TRUE
14 | LV_65-2_1_2_line_14 |  | 12 | 13 | 0.0034581 | 0.125 | 0.08 | 261 | 0 | 0.364 | 1 | 1 | cs | TRUE
15 | LV_65-2_1_2_line_15 |  | 13 | 14 | 0.024533 | 0.125 | 0.08 | 261 | 0 | 0.364 | 1 | 1 | cs | TRUE
16 | LV_65-2_1_2_line_16 |  | 14 | 15 | 0.022494 | 0.125 | 0.08 | 261 | 0 | 0.364 | 1 | 1 | cs | TRUE
17 | LV_65-2_1_2_line_17 |  | 15 | 25 | 0.053555 | 0.125 | 0.08 | 261 | 0 | 0.364 | 1 | 1 | cs | TRUE
18 | LV_65-2_1_2_line_18 |  | 16 | 17 | 0.022348 | 0.125 | 0.08 | 261 | 0 | 0.364 | 1 | 1 | cs | TRUE
19 | LV_65-2_1_2_line_19 |  | 17 | 18 | 0.076614 | 0.125 | 0.08 | 261 | 0 | 0.364 | 1 | 1 | cs | TRUE
20 | LV_65-2_1_2_line_20 |  | 18 | 19 | 0.012725 | 0.125 | 0.08 | 261 | 0 | 0.364 | 1 | 1 | cs | TRUE
21 | LV_65-2_1_2_line_21 |  | 18 | 20 | 0.037214 | 0.125 | 0.08 | 261 | 0 | 0.364 | 1 | 1 | cs | TRUE
22 | LV_65-2_1_2_line_22 |  | 19 | 24 | 0.030723 | 0.125 | 0.08 | 261 | 0 | 0.364 | 1 | 1 | cs | TRUE
23 | LV_65-2_1_2_line_23 |  | 21 | 22 | 0.029212 | 0.125 | 0.08 | 261 | 0 | 0.364 | 1 | 1 | cs | TRUE
24 | LV_65-2_1_2_line_24 |  | 21 | 23 | 0.027831 | 0.125 | 0.08 | 261 | 0 | 0.364 | 1 | 1 | cs | TRUE
25 | LV_65-2_1_2_line_25 |  | 23 | 24 | 0.0243 | 0.125 | 0.08 | 261 | 0 | 0.364 | 1 | 1 | cs | TRUE
26 | LV_65-2_1_2_line_26 |  | 25 | 26 | 0.018834 | 0.125 | 0.08 | 261 | 0 | 0.364 | 1 | 1 | cs | TRUE
27 | LV_65-2_1_2_line_27 |  | 26 | 27 | 0.018301 | 0.125 | 0.08 | 261 | 0 | 0.364 | 1 | 1 | cs | TRUE
28 | LV_65-2_1_2_line_28 |  | 27 | 28 | 0.025665 | 0.125 | 0.08 | 261 | 0 | 0.364 | 1 | 1 | cs | TRUE
29 | LV_65-2_1_2_line_29 |  | 27 | 29 | 0.017464 | 0.125 | 0.08 | 261 | 0 | 0.364 | 1 | 1 | cs | TRUE
30 | LV_65-2_1_2_line_30 |  | 27 | 30 | 0.022039 | 0.125 | 0.08 | 261 | 0 | 0.364 | 1 | 1 | cs | TRUE
31 | LV_65-2_1_2_line_31 |  | 30 | 31 | 0.0026348 | 0.125 | 0.08 | 261 | 0 | 0.364 | 1 | 1 | cs | TRUE
32 | LV_65-2_1_2_line_32 |  | 31 | 38 | 0.0096177 | 0.125 | 0.08 | 261 | 0 | 0.364 | 1 | 1 | cs | TRUE
33 | LV_65-2_1_2_line_33 |  | 31 | 37 | 0.017297 | 0.125 | 0.08 | 261 | 0 | 0.364 | 1 | 1 | cs | TRUE
34 | LV_65-2_1_2_line_34 |  | 32 | 33 | 0.030937 | 0.125 | 0.08 | 261 | 0 | 0.364 | 1 | 1 | cs | TRUE
35 | LV_65-2_1_2_line_35 |  | 33 | 34 | 0.018149 | 0.125 | 0.08 | 261 | 0 | 0.364 | 1 | 1 | cs | TRUE
36 | LV_65-2_1_2_line_36 |  | 34 | 35 | 0.016917 | 0.125 | 0.08 | 261 | 0 | 0.364 | 1 | 1 | cs | TRUE
37 | LV_65-2_1_2_line_37 |  | 34 | 36 | 0.011238 | 0.125 | 0.08 | 261 | 0 | 0.364 | 1 | 1 | cs | TRUE
38 | LV_65-2_1_2_line_38 |  | 35 | 39 | 0.0094862 | 0.125 | 0.08 | 261 | 0 | 0.364 | 1 | 1 | cs | TRUE
39 | LV_65-2_1_2_line_39 |  | 36 | 40 | 0.0012139 | 0.125 | 0.08 | 261 | 0 | 0.364 | 1 | 1 | cs | TRUE
40 | LV_65-2_1_2_line_40 |  | 38 | 39 | 0.023172 | 0.125 | 0.08 | 261 | 0 | 0.364 | 1 | 1 | cs | TRUE
41 | LV_65-2_1_2_line_41 |  | 40 | 48 | 0.0079905 | 0.125 | 0.08 | 261 | 0 | 0.364 | 1 | 1 | cs | TRUE
42 | LV_65-2_1_2_line_42 |  | 41 | 42 | 0.0051916 | 0.125 | 0.08 | 261 | 0 | 0.364 | 1 | 1 | cs | TRUE
43 | LV_65-2_1_2_line_43 |  | 41 | 43 | 0.033531 | 0.125 | 0.08 | 261 | 0 | 0.364 | 1 | 1 | cs | TRUE
44 | LV_65-2_1_2_line_44 |  | 42 | 44 | 0.010082 | 0.125 | 0.08 | 261 | 0 | 0.364 | 1 | 1 | cs | TRUE
45 | LV_65-2_1_2_line_45 |  | 43 | 45 | 0.0020387 | 0.125 | 0.08 | 261 | 0 | 0.364 | 1 | 1 | cs | TRUE
46 | LV_65-2_1_2_line_46 |  | 44 | 46 | 0.017865 | 0.125 | 0.08 | 261 | 0 | 0.364 | 1 | 1 | cs | TRUE
47 | LV_65-2_1_2_line_47 |  | 45 | 47 | 0.01039 | 0.125 | 0.08 | 261 | 0 | 0.364 | 1 | 1 | cs | TRUE
48 | LV_65-2_1_2_line_48 |  | 46 | 54 | 0.0049119 | 0.125 | 0.08 | 261 | 0 | 0.364 | 1 | 1 | cs | TRUE
49 | LV_65-2_1_2_line_49 |  | 48 | 49 | 0.035007 | 0.125 | 0.08 | 261 | 0 | 0.364 | 1 | 1 | cs | TRUE
50 | LV_65-2_1_2_line_50 |  | 50 | 51 | 0.0054998 | 0.125 | 0.08 | 261 | 0 | 0.364 | 1 | 1 | cs | TRUE
51 | LV_65-2_1_2_line_51 |  | 51 | 52 | 0.031028 | 0.125 | 0.08 | 261 | 0 | 0.364 | 1 | 1 | cs | TRUE
52 | LV_65-2_1_2_line_52 |  | 52 | 53 | 0.027191 | 0.125 | 0.08 | 261 | 0 | 0.364 | 1 | 1 | cs | TRUE
53 | LV_65-2_1_2_line_53 |  | 53 | 54 | 0.016325 | 0.125 | 0.08 | 261 | 0 | 0.364 | 1 | 1 | cs | TRUE
54 | LV_65-2_1_2_line_54 |  | 53 | 55 | 0.12332 | 0.125 | 0.08 | 261 | 0 | 0.364 | 1 | 1 | cs | TRUE
55 | LV_65-2_1_2_line_55 |  | 55 | 64 | 0.093337 | 0.125 | 0.08 | 261 | 0 | 0.364 | 1 | 1 | cs | TRUE
56 | LV_65-2_1_2_line_56 |  | 56 | 57 | 0.027296 | 0.125 | 0.08 | 261 | 0 | 0.364 | 1 | 1 | cs | TRUE
57 | LV_65-2_1_2_line_57 |  | 56 | 58 | 0.034358 | 0.125 | 0.08 | 261 | 0 | 0.364 | 1 | 1 | cs | TRUE
58 | LV_65-2_1_2_line_58 |  | 56 | 59 | 0.40462 | 0.125 | 0.08 | 261 | 0 | 0.364 | 1 | 1 | cs | TRUE
59 | LV_65-2_1_2_line_59 |  | 58 | 60 | 0.0085695 | 0.125 | 0.08 | 261 | 0 | 0.364 | 1 | 1 | cs | TRUE
60 | LV_65-2_1_2_line_60 |  | 58 | 61 | 0.01089 | 0.125 | 0.08 | 261 | 0 | 0.364 | 1 | 1 | cs | TRUE
61 | LV_65-2_1_2_line_61 |  | 59 | 71 | 0.070632 | 0.125 | 0.08 | 261 | 0 | 0.364 | 1 | 1 | cs | TRUE
62 | LV_65-2_1_2_line_62 |  | 60 | 62 | 0.013009 | 0.125 | 0.08 | 261 | 0 | 0.364 | 1 | 1 | cs | TRUE
63 | LV_65-2_1_2_line_63 |  | 62 | 63 | 0.14929 | 0.125 | 0.08 | 261 | 0 | 0.364 | 1 | 1 | cs | TRUE
64 | LV_65-2_1_2_line_64 |  | 63 | 66 | 0.006856 | 0.125 | 0.08 | 261 | 0 | 0.364 | 1 | 1 | cs | TRUE
65 | LV_65-2_1_2_line_65 |  | 63 | 65 | 0.012462 | 0.125 | 0.08 | 261 | 0 | 0.364 | 1 | 1 | cs | TRUE
66 | LV_65-2_1_2_line_66 |  | 64 | 65 | 0.025852 | 0.125 | 0.08 | 261 | 0 | 0.364 | 1 | 1 | cs | TRUE
67 | LV_65-2_1_2_line_67 |  | 66 | 67 | 0.10392 | 0.125 | 0.08 | 261 | 0 | 0.364 | 1 | 1 | cs | TRUE
68 | LV_65-2_1_2_line_68 |  | 67 | 68 | 0.024993 | 0.125 | 0.08 | 261 | 0 | 0.364 | 1 | 1 | cs | TRUE
69 | LV_65-2_1_2_line_69 |  | 68 | 69 | 0.0055182 | 0.125 | 0.08 | 261 | 0 | 0.364 | 1 | 1 | cs | TRUE
70 | LV_65-2_1_2_line_70 |  | 69 | 70 | 0.076378 | 0.125 | 0.08 | 261 | 0 | 0.364 | 1 | 1 | cs | TRUE
71 | LV_65-2_1_2_line_71 |  | 70 | 76 | 0.0088597 | 0.125 | 0.08 | 261 | 0 | 0.364 | 1 | 1 | cs | TRUE
72 | LV_65-2_1_2_line_72 |  | 71 | 72 | 0.013301 | 0.125 | 0.08 | 261 | 0 | 0.364 | 1 | 1 | cs | TRUE
73 | LV_65-2_1_2_line_73 |  | 72 | 73 | 0.01325 | 0.125 | 0.08 | 261 | 0 | 0.364 | 1 | 1 | cs | TRUE
74 | LV_65-2_1_2_line_74 |  | 73 | 74 | 0.027229 | 0.125 | 0.08 | 261 | 0 | 0.364 | 1 | 1 | cs | TRUE
75 | LV_65-2_1_2_line_75 |  | 73 | 75 | 0.0058174 | 0.125 | 0.08 | 261 | 0 | 0.364 | 1 | 1 | cs | TRUE
76 | LV_65-2_1_2_line_76 |  | 74 | 83 | 0.018511 | 0.125 | 0.08 | 261 | 0 | 0.364 | 1 | 1 | cs | TRUE
77 | LV_65-2_1_2_line_77 |  | 75 | 80 | 0.015499 | 0.125 | 0.08 | 261 | 0 | 0.364 | 1 | 1 | cs | TRUE
78 | LV_65-2_1_2_line_78 |  | 76 | 77 | 0.01168 | 0.125 | 0.08 | 261 | 0 | 0.364 | 1 | 1 | cs | TRUE
79 | LV_65-2_1_2_line_79 |  | 77 | 78 | 0.017992 | 0.125 | 0.08 | 261 | 0 | 0.364 | 1 | 1 | cs | TRUE
80 | LV_65-2_1_2_line_80 |  | 78 | 79 | 0.013537 | 0.125 | 0.08 | 261 | 0 | 0.364 | 1 | 1 | cs | TRUE
81 | LV_65-2_1_2_line_81 |  | 80 | 81 | 0.01357 | 0.125 | 0.08 | 261 | 0 | 0.364 | 1 | 1 | cs | TRUE
82 | LV_65-2_1_2_line_82 |  | 81 | 82 | 0.0050998 | 0.125 | 0.08 | 261 | 0 | 0.364 | 1 | 1 | cs | TRUE
83 | LV_65-2_1_2_line_83 |  | 82 | 88 | 0.012719 | 0.125 | 0.08 | 261 | 0 | 0.364 | 1 | 1 | cs | TRUE
84 | LV_65-2_1_2_line_84 |  | 82 | 85 | 0.014628 | 0.125 | 0.08 | 261 | 0 | 0.364 | 1 | 1 | cs | TRUE
85 | LV_65-2_1_2_line_85 |  | 84 | 85 | 0.01406 | 0.125 | 0.08 | 261 | 0 | 0.364 | 1 | 1 | cs | TRUE
86 | LV_65-2_1_2_line_86 |  | 84 | 86 | 2.87e-07 | 0.125 | 0.08 | 261 | 0 | 0.364 | 1 | 1 | cs | TRUE
87 | LV_65-2_1_2_line_87 |  | 86 | 87 | 0.013824 | 0.125 | 0.08 | 261 | 0 | 0.364 | 1 | 1 | cs | TRUE

## trafo
| name | std_type | hv_bus | lv_bus | sn_mva | vn_hv_kv | vn_lv_kv | vk_percent | vkr_percent | pfe_kw | i0_percent | shift_degree | tap_side | tap_neutral | tap_min | tap_max | tap_step_percent | tap_step_degree | tap_pos | tap_phase_shifter | parallel | df | in_service
0 | LV_65-2_1_2_trafo_33 | 0.63 MVA 20/0.4 kV | 89 | 1 | 0.63 | 20 | 0.4 | 6 | 1.206 | 1.65 | 0.2619 | 150 | hv | 0 | -2 | 2 | 2.5 | 0 | 0 | FALSE | 1 | 1 | TRUE

## line_geodata
| x0 | y0 | x1 | y1 | x2 | y2 | x3 | y3 | x4 | y4 | x5 | y5
0 | 2689099.4165 | 1260463.3072 | 2689090.7091 | 1260463.6981
1 | 2689107.885 | 1260462.927 | 2689099.4165 | 1260463.3072
2 | 2689080.5838 | 1260464.1527 | 2689090.7091 | 1260463.6981
3 | 2689107.885 | 1260462.927 | 2689113.9187 | 1260462.6561
4 | 2689080.5838 | 1260464.1527 | 2689077.0072 | 1260464.3132
5 | 2689142.283 | 1260461.3828 | 2689113.9187 | 1260462.6561
6 | 2689077.0072 | 1260464.3132 | 2689058.1218 | 1260465.161
7 | 2689142.283 | 1260461.3828 | 2689146.2435 | 1260444.6042
8 | 2689142.283 | 1260461.3828 | 2689137.0015 | 1260485.0462
9 | 2689051.2497 | 1260465.4696 | 2689058.1218 | 1260465.161
10 | 2689048.7035 | 1260465.5839 | 2689051.2497 | 1260465.4696
11 | 2689048.7035 | 1260465.5839 | 2689025.9618 | 1260466.6048
12 | 2689023.9789 | 1260466.6938 | 2689025.9618 | 1260466.6048
13 | 2689023.9789 | 1260466.6938 | 2688998.3376 | 1260467.845
14 | 2688994.883 | 1260468 | 2688998.3376 | 1260467.845
15 | 2688994.883 | 1260468 | 2688970.3748 | 1260469.1003
16 | 2688947.9031 | 1260470.1091 | 2688970.3748 | 1260469.1003
17 | 2688929.7704 | 1260420.3752 | 2688934.1646 | 1260426.8908 | 2688941.9433 | 1260442.9092 | 2688945.8135 | 1260456.2001 | 2688947.9031 | 1260470.1091
18 | 2689033.4246 | 1260563.2247 | 2689053.4619 | 1260553.3292
19 | 2689121.0638 | 1260517.5186 | 2689107.3205 | 1260526.73 | 2689063.3383 | 1260548.4516 | 2689053.4619 | 1260553.3292
20 | 2689121.0638 | 1260517.5186 | 2689108.3824 | 1260518.5656
21 | 2689121.0638 | 1260517.5186 | 2689129.5573 | 1260509.0732 | 2689134.2564 | 1260497.3458 | 2689137.0015 | 1260485.0462
22 | 2689108.3824 | 1260518.5656 | 2689077.7637 | 1260521.0935
23 | 2689025.8115 | 1260525.4019 | 2688996.7084 | 1260527.9174
24 | 2689025.8115 | 1260525.4019 | 2689030.7397 | 1260524.9759 | 2689053.5461 | 1260523.0929
25 | 2689077.7637 | 1260521.0935 | 2689053.5461 | 1260523.0929
26 | 2688929.7704 | 1260420.3752 | 2688944.9607 | 1260410.6736 | 2688945.7124 | 1260410.3721
27 | 2688963.3207 | 1260405.7123 | 2688952.2556 | 1260407.7476 | 2688945.7124 | 1260410.3721
28 | 2688963.3207 | 1260405.7123 | 2688956.0402 | 1260393.6601 | 2688954.6258 | 1260389.9803 | 2688954.1456 | 1260386.8262 | 2688954.0747 | 1260384.5233 | 2688955.1506 | 1260382.6491
29 | 2688963.3207 | 1260405.7123 | 2688962.6578 | 1260407.6928 | 2688961.661 | 1260410.8248 | 2688962.105 | 1260416.3803 | 2688963.2673 | 1260422.7917
30 | 2688963.3207 | 1260405.7123 | 2688985.347 | 1260404.9612
31 | 2688987.9803 | 1260404.8713 | 2688985.347 | 1260404.9612
32 | 2688987.9803 | 1260404.8713 | 2688997.5603 | 1260405.722
33 | 2688987.9803 | 1260404.8713 | 2688983.7548 | 1260388.0983
34 | 2689052.4659 | 1260361.3329 | 2689048.9837 | 1260392.0731
35 | 2689046.9408 | 1260410.1069 | 2689048.9837 | 1260392.0731
36 | 2689046.9408 | 1260410.1069 | 2689030.09 | 1260408.6106
37 | 2689046.9408 | 1260410.1069 | 2689056.0307 | 1260411.6115 | 2689056.0681 | 1260413.6359 | 2689056.0681 | 1260413.6359
38 | 2689030.09 | 1260408.6106 | 2689020.641 | 1260407.7715
39 | 2689057.2819 | 1260413.6263 | 2689056.0681 | 1260413.6359
40 | 2688997.5603 | 1260405.722 | 2689020.641 | 1260407.7715
41 | 2689057.2819 | 1260413.6263 | 2689065.2721 | 1260413.5632
42 | 2689109.9817 | 1260363.4292 | 2689114.7976 | 1260365.368
43 | 2689078.6174 | 1260351.5767 | 2689080.6368 | 1260352.2795 | 2689104.5608 | 1260361.2468 | 2689109.9817 | 1260363.4292
44 | 2689124.1502 | 1260369.1333 | 2689114.7976 | 1260365.368
45 | 2689078.6174 | 1260351.5767 | 2689076.692 | 1260350.9066
46 | 2689124.1502 | 1260369.1333 | 2689140.7226 | 1260375.8052
47 | 2689066.8791 | 1260347.4914 | 2689076.692 | 1260350.9066
48 | 2689145.2791 | 1260377.6396 | 2689140.7226 | 1260375.8052
49 | 2689097.9893 | 1260421.2062 | 2689097.3238 | 1260422.3527 | 2689094.992 | 1260423.0403 | 2689092.1792 | 1260422.1306 | 2689080.0036 | 1260417.3213 | 2689065.2721 | 1260413.5632
50 | 2689146.2435 | 1260444.6042 | 2689147.507 | 1260439.2515
51 | 2689147.507 | 1260439.2515 | 2689154.6352 | 1260409.0536
52 | 2689160.882 | 1260382.5897 | 2689154.6352 | 1260409.0536
53 | 2689145.2791 | 1260377.6396 | 2689160.882 | 1260382.5897
54 | 2689160.882 | 1260382.5897 | 2689281.0534 | 1260410.2679
55 | 2689281.0534 | 1260410.2679 | 2689338.4952 | 1260440.681 | 2689365.5434 | 1260449.1417
56 | 2689336.1398 | 1260654.5368 | 2689333.4585 | 1260659.2998 | 2689329.2872 | 1260666.5092 | 2689316.2802 | 1260665.3898 | 2689315.8357 | 1260665.352
57 | 2689350.4094 | 1260623.3718 | 2689342.9924 | 1260642.3637 | 2689336.1398 | 1260654.5368
58 | 2689336.1398 | 1260654.5368 | 2689584.8229 | 1260973.7154
59 | 2689350.4094 | 1260623.3718 | 2689353.5667 | 1260615.4052
60 | 2689350.4094 | 1260623.3718 | 2689355.8563 | 1260632.8016
61 | 2689584.8229 | 1260973.7154 | 2689594.2473 | 1260982.4205 | 2689602.0144 | 1260991.5787 | 2689614.012 | 1261007.0282 | 2689618.1721 | 1261012.996 | 2689629.0125 | 1261028.5493
62 | 2689353.5667 | 1260615.4052 | 2689357.1952 | 1260606.2497 | 2689358.3604 | 1260603.3111
63 | 2689402.1101 | 1260460.5797 | 2689358.3604 | 1260603.3111
64 | 2689402.1101 | 1260460.5797 | 2689406.3111 | 1260461.8887 | 2689408.6742 | 1260462.625
65 | 2689402.1101 | 1260460.5797 | 2689390.2165 | 1260456.8594
66 | 2689365.5434 | 1260449.1417 | 2689390.2165 | 1260456.8594
67 | 2689408.6742 | 1260462.625 | 2689436.213 | 1260468.7459 | 2689456.807 | 1260468.5905 | 2689484.157 | 1260461.7875 | 2689495.7144 | 1260457.1141 | 2689510.0739 | 1260455.337
68 | 2689534.8835 | 1260457.7294 | 2689512.6068 | 1260455.0235 | 2689510.0739 | 1260455.337
69 | 2689534.8835 | 1260457.7294 | 2689540.2319 | 1260459.088
70 | 2689609.7639 | 1260489.6881 | 2689578.3239 | 1260472.4318 | 2689559.5559 | 1260463.9966 | 2689540.2319 | 1260459.088
71 | 2689609.7639 | 1260489.6881 | 2689618.2373 | 1260492.2756
72 | 2689629.0125 | 1261028.5493 | 2689630.9401 | 1261031.315 | 2689635.3498 | 1261040.2119
73 | 2689639.4549 | 1261052.7832 | 2689636.2712 | 1261042.0709 | 2689635.3498 | 1261040.2119
74 | 2689639.4549 | 1261052.7832 | 2689623.807 | 1261059.3958 | 2689614.3729 | 1261063.3799
75 | 2689639.4549 | 1261052.7832 | 2689640.3427 | 1261058.5325
76 | 2689597.3202 | 1261070.5813 | 2689614.3729 | 1261063.3799
77 | 2689640.3427 | 1261058.5325 | 2689642.1657 | 1261070.3382 | 2689642.3071 | 1261073.8885
78 | 2689618.2373 | 1260492.2756 | 2689624.7838 | 1260494.2747 | 2689629.503 | 1260495.3247
79 | 2689647.0638 | 1260499.2384 | 2689644.7352 | 1260498.7138 | 2689629.503 | 1260495.3247
80 | 2689647.0638 | 1260499.2384 | 2689649.2755 | 1260494.0455 | 2689653.532 | 1260487.3992
81 | 2689640.8698 | 1261087.2108 | 2689642.5969 | 1261081.1644 | 2689642.3071 | 1261073.8885
82 | 2689639.469 | 1261092.1145 | 2689640.8698 | 1261087.2108
83 | 2689639.469 | 1261092.1145 | 2689650.1361 | 1261092.4097 | 2689652.1839 | 1261092.3928
84 | 2689639.469 | 1261092.1145 | 2689639.0891 | 1261092.8205 | 2689633.6914 | 1261102.8689 | 2689632.1659 | 1261104.7474
85 | 2689622.6925 | 1261115.0491 | 2689625.9041 | 1261112.4585 | 2689632.1659 | 1261104.7474
86 | 2689622.6925 | 1261115.0491 | 2689622.6923 | 1261115.0493
87 | 2689611.9327 | 1261123.7284 | 2689622.6923 | 1261115.0493

## bus_geodata
| x | y | coords
0 | 2689099.4165 | 1260463.3072
1 | 2689090.7091 | 1260463.6981
2 | 2689107.885 | 1260462.927
3 | 2689080.5838 | 1260464.1527
4 | 2689113.9187 | 1260462.6561
5 | 2689077.0072 | 1260464.3132
6 | 2689142.283 | 1260461.3828
7 | 2689058.1218 | 1260465.161
8 | 2689051.2497 | 1260465.4696
9 | 2689048.7035 | 1260465.5839
10 | 2689025.9618 | 1260466.6048
11 | 2689023.9789 | 1260466.6938
12 | 2688998.3376 | 1260467.845
13 | 2688994.883 | 1260468
14 | 2688970.3748 | 1260469.1003
15 | 2688947.9031 | 1260470.1091
16 | 2689033.4246 | 1260563.2247
17 | 2689053.4619 | 1260553.3292
18 | 2689121.0638 | 1260517.5186
19 | 2689108.3824 | 1260518.5656
20 | 2689137.0015 | 1260485.0462
21 | 2689025.8115 | 1260525.4019
22 | 2688996.7084 | 1260527.9174
23 | 2689053.5461 | 1260523.0929
24 | 2689077.7637 | 1260521.0935
25 | 2688929.7704 | 1260420.3752
26 | 2688945.7124 | 1260410.3721
27 | 2688963.3207 | 1260405.7123
28 | 2688955.1506 | 1260382.6491
29 | 2688963.2673 | 1260422.7917
30 | 2688985.347 | 1260404.9612
31 | 2688987.9803 | 1260404.8714
32 | 2689052.4659 | 1260361.3329
33 | 2689048.9837 | 1260392.0731
34 | 2689046.9408 | 1260410.1069
35 | 2689030.09 | 1260408.6106
36 | 2689056.0681 | 1260413.6359
37 | 2688983.7548 | 1260388.0983
38 | 2688997.5603 | 1260405.722
39 | 2689020.641 | 1260407.7715
40 | 2689057.2819 | 1260413.6263
41 | 2689109.9817 | 1260363.4292
42 | 2689114.7976 | 1260365.368
43 | 2689078.6174 | 1260351.5767
44 | 2689124.1502 | 1260369.1333
45 | 2689076.692 | 1260350.9066
46 | 2689140.7226 | 1260375.8052
47 | 2689066.8791 | 1260347.4914
48 | 2689065.2721 | 1260413.5632
49 | 2689097.9893 | 1260421.2062
50 | 2689146.2435 | 1260444.6042
51 | 2689147.507 | 1260439.2515
52 | 2689154.6352 | 1260409.0536
53 | 2689160.882 | 1260382.5897
54 | 2689145.2791 | 1260377.6396
55 | 2689281.0534 | 1260410.2679
56 | 2689336.1398 | 1260654.5368
57 | 2689315.8357 | 1260665.352
58 | 2689350.4094 | 1260623.3718
59 | 2689584.8229 | 1260973.7154
60 | 2689353.5667 | 1260615.4052
61 | 2689355.8563 | 1260632.8016
62 | 2689358.3604 | 1260603.3111
63 | 2689402.1101 | 1260460.5797
64 | 2689365.5434 | 1260449.1417
65 | 2689390.2165 | 1260456.8594
66 | 2689408.6742 | 1260462.625
67 | 2689510.0739 | 1260455.337
68 | 2689534.8835 | 1260457.7294
69 | 2689540.2319 | 1260459.0879
70 | 2689609.7639 | 1260489.6881
71 | 2689629.0125 | 1261028.5493
72 | 2689635.3498 | 1261040.2119
73 | 2689639.4549 | 1261052.7832
74 | 2689614.3729 | 1261063.3799
75 | 2689640.3427 | 1261058.5325
76 | 2689618.2373 | 1260492.2756
77 | 2689629.503 | 1260495.3247
78 | 2689647.0638 | 1260499.2384
79 | 2689653.532 | 1260487.3992
80 | 2689642.3071 | 1261073.8885
81 | 2689640.8698 | 1261087.2108
82 | 2689639.469 | 1261092.1145
83 | 2689597.3202 | 1261070.5813
84 | 2689622.6925 | 1261115.0491
85 | 2689632.1659 | 1261104.7474
86 | 2689622.6923 | 1261115.0493
87 | 2689611.9327 | 1261123.7284
88 | 2689652.1839 | 1261092.3928
89 | 2689142.283 | 1260461.3828

## line_std_types
| c_nf_per_km | r_ohm_per_km | x_ohm_per_km | max_i_ka | type | q_mm2 | alpha | voltage_rating
NAYY 4x50 SE | 210 | 0.642 | 0.083 | 0.142 | cs | 50 | 0.00403 | LV
NAYY 4x120 SE | 264 | 0.225 | 0.08 | 0.242 | cs | 120 | 0.00403 | LV
NAYY 4x150 SE | 261 | 0.208 | 0.08 | 0.27 | cs | 150 | 0.00403 | LV
NA2XS2Y 1x95 RM/25 12/20 kV | 216 | 0.313 | 0.132 | 0.252 | cs | 95 | 0.00403 | MV
NA2XS2Y 1x185 RM/25 12/20 kV | 273 | 0.161 | 0.117 | 0.362 | cs | 185 | 0.00403 | MV
NA2XS2Y 1x240 RM/25 12/20 kV | 304 | 0.122 | 0.112 | 0.421 | cs | 240 | 0.00403 | MV
NA2XS2Y 1x95 RM/25 6/10 kV | 315 | 0.313 | 0.123 | 0.249 | cs | 95 | 0.00403 | MV
NA2XS2Y 1x185 RM/25 6/10 kV | 406 | 0.161 | 0.11 | 0.358 | cs | 185 | 0.00403 | MV
NA2XS2Y 1x240 RM/25 6/10 kV | 456 | 0.122 | 0.105 | 0.416 | cs | 240 | 0.00403 | MV
NA2XS2Y 1x150 RM/25 12/20 kV | 250 | 0.206 | 0.116 | 0.319 | cs | 150 | 0.00403 | MV
NA2XS2Y 1x120 RM/25 12/20 kV | 230 | 0.253 | 0.119 | 0.283 | cs | 120 | 0.00403 | MV
NA2XS2Y 1x70 RM/25 12/20 kV | 190 | 0.443 | 0.132 | 0.22 | cs | 70 | 0.00403 | MV
NA2XS2Y 1x150 RM/25 6/10 kV | 360 | 0.206 | 0.11 | 0.315 | cs | 150 | 0.00403 | MV
NA2XS2Y 1x120 RM/25 6/10 kV | 340 | 0.253 | 0.113 | 0.28 | cs | 120 | 0.00403 | MV
NA2XS2Y 1x70 RM/25 6/10 kV | 280 | 0.443 | 0.123 | 0.217 | cs | 70 | 0.00403 | MV
N2XS(FL)2Y 1x120 RM/35 64/110 kV | 112 | 0.153 | 0.166 | 0.366 | cs | 120 | 0.00393 | HV
N2XS(FL)2Y 1x185 RM/35 64/110 kV | 125 | 0.099 | 0.156 | 0.457 | cs | 185 | 0.00393 | HV
N2XS(FL)2Y 1x240 RM/35 64/110 kV | 135 | 0.075 | 0.149 | 0.526 | cs | 240 | 0.00393 | HV
N2XS(FL)2Y 1x300 RM/35 64/110 kV | 144 | 0.06 | 0.144 | 0.588 | cs | 300 | 0.00393 | HV
15-AL1/3-ST1A 0.4 | 11 | 1.8769 | 0.35 | 0.105 | ol | 16 | 0.00403 | LV
24-AL1/4-ST1A 0.4 | 11.25 | 1.2012 | 0.335 | 0.14 | ol | 24 | 0.00403 | LV
48-AL1/8-ST1A 0.4 | 12.2 | 0.5939 | 0.3 | 0.21 | ol | 48 | 0.00403 | LV
94-AL1/15-ST1A 0.4 | 13.2 | 0.306 | 0.29 | 0.35 | ol | 94 | 0.00403 | LV
34-AL1/6-ST1A 10.0 | 9.7 | 0.8342 | 0.36 | 0.17 | ol | 34 | 0.00403 | MV
48-AL1/8-ST1A 10.0 | 10.1 | 0.5939 | 0.35 | 0.21 | ol | 48 | 0.00403 | MV
70-AL1/11-ST1A 10.0 | 10.4 | 0.4132 | 0.339 | 0.29 | ol | 70 | 0.00403 | MV
94-AL1/15-ST1A 10.0 | 10.75 | 0.306 | 0.33 | 0.35 | ol | 94 | 0.00403 | MV
122-AL1/20-ST1A 10.0 | 11.1 | 0.2376 | 0.323 | 0.41 | ol | 122 | 0.00403 | MV
149-AL1/24-ST1A 10.0 | 11.25 | 0.194 | 0.315 | 0.47 | ol | 149 | 0.00403 | MV
34-AL1/6-ST1A 20.0 | 9.15 | 0.8342 | 0.382 | 0.17 | ol | 34 | 0.00403 | MV
48-AL1/8-ST1A 20.0 | 9.5 | 0.5939 | 0.372 | 0.21 | ol | 48 | 0.00403 | MV
70-AL1/11-ST1A 20.0 | 9.7 | 0.4132 | 0.36 | 0.29 | ol | 70 | 0.00403 | MV
94-AL1/15-ST1A 20.0 | 10 | 0.306 | 0.35 | 0.35 | ol | 94 | 0.00403 | MV
122-AL1/20-ST1A 20.0 | 10.3 | 0.2376 | 0.344 | 0.41 | ol | 122 | 0.00403 | MV
149-AL1/24-ST1A 20.0 | 10.5 | 0.194 | 0.337 | 0.47 | ol | 149 | 0.00403 | MV
184-AL1/30-ST1A 20.0 | 10.75 | 0.1571 | 0.33 | 0.535 | ol | 184 | 0.00403 | MV
243-AL1/39-ST1A 20.0 | 11 | 0.1188 | 0.32 | 0.645 | ol | 243 | 0.00403 | MV
48-AL1/8-ST1A 110.0 | 8 | 0.5939 | 0.46 | 0.21 | ol | 48 | 0.00403 | HV
70-AL1/11-ST1A 110.0 | 8.4 | 0.4132 | 0.45 | 0.29 | ol | 70 | 0.00403 | HV
94-AL1/15-ST1A 110.0 | 8.65 | 0.306 | 0.44 | 0.35 | ol | 94 | 0.00403 | HV
122-AL1/20-ST1A 110.0 | 8.5 | 0.2376 | 0.43 | 0.41 | ol | 122 | 0.00403 | HV
149-AL1/24-ST1A 110.0 | 8.75 | 0.194 | 0.41 | 0.47 | ol | 149 | 0.00403 | HV
184-AL1/30-ST1A 110.0 | 8.8 | 0.1571 | 0.4 | 0.535 | ol | 184 | 0.00403 | HV
243-AL1/39-ST1A 110.0 | 9 | 0.1188 | 0.39 | 0.645 | ol | 243 | 0.00403 | HV
305-AL1/39-ST1A 110.0 | 9.2 | 0.0949 | 0.38 | 0.74 | ol | 305 | 0.00403 | HV
490-AL1/64-ST1A 110.0 | 9.75 | 0.059 | 0.37 | 0.96 | ol | 490 | 0.00403 | HV
679-AL1/86-ST1A 110.0 | 9.95 | 0.042 | 0.36 | 1.15 | ol | 679 | 0.00403 | HV
490-AL1/64-ST1A 220.0 | 10 | 0.059 | 0.285 | 0.96 | ol | 490 | 0.00403 | HV
679-AL1/86-ST1A 220.0 | 11.7 | 0.042 | 0.275 | 1.15 | ol | 679 | 0.00403 | HV
490-AL1/64-ST1A 380.0 | 11 | 0.059 | 0.253 | 0.96 | ol | 490 | 0.00403 | HV
679-AL1/86-ST1A 380.0 | 14.6 | 0.042 | 0.25 | 1.15 | ol | 679 | 0.00403 | HV

## trafo_std_types
| i0_percent | pfe_kw | vkr_percent | sn_mva | vn_lv_kv | vn_hv_kv | vk_percent | shift_degree | vector_group | tap_side | tap_neutral | tap_min | tap_max | tap_step_degree | tap_step_percent | tap_phase_shifter
160 MVA 380/110 kV | 0.06 | 60 | 0.25 | 160 | 110 | 380 | 12.2 | 0 | Yy0 | hv | 0 | -9 | 9 | 0 | 1.5 | FALSE
100 MVA 220/110 kV | 0.06 | 55 | 0.26 | 100 | 110 | 220 | 12 | 0 | Yy0 | hv | 0 | -9 | 9 | 0 | 1.5 | FALSE
63 MVA 110/20 kV | 0.04 | 22 | 0.32 | 63 | 20 | 110 | 18 | 150 | YNd5 | hv | 0 | -9 | 9 | 0 | 1.5 | FALSE
40 MVA 110/20 kV | 0.05 | 18 | 0.34 | 40 | 20 | 110 | 16.2 | 150 | YNd5 | hv | 0 | -9 | 9 | 0 | 1.5 | FALSE
25 MVA 110/20 kV | 0.07 | 14 | 0.41 | 25 | 20 | 110 | 12 | 150 | YNd5 | hv | 0 | -9 | 9 | 0 | 1.5 | FALSE
63 MVA 110/10 kV | 0.04 | 22 | 0.32 | 63 | 10 | 110 | 18 | 150 | YNd5 | hv | 0 | -9 | 9 | 0 | 1.5 | FALSE
40 MVA 110/10 kV | 0.05 | 18 | 0.34 | 40 | 10 | 110 | 16.2 | 150 | YNd5 | hv | 0 | -9 | 9 | 0 | 1.5 | FALSE
25 MVA 110/10 kV | 0.07 | 14 | 0.41 | 25 | 10 | 110 | 12 | 150 | YNd5 | hv | 0 | -9 | 9 | 0 | 1.5 | FALSE
0.25 MVA 20/0.4 kV | 0.32 | 0.8 | 1.44 | 0.25 | 0.4 | 20 | 6 | 150 | Yzn5 | hv | 0 | -2 | 2 | 0 | 2.5 | FALSE
0.4 MVA 20/0.4 kV | 0.3375 | 1.35 | 1.425 | 0.4 | 0.4 | 20 | 6 | 150 | Dyn5 | hv | 0 | -2 | 2 | 0 | 2.5 | FALSE
0.63 MVA 20/0.4 kV | 0.2619 | 1.65 | 1.206 | 0.63 | 0.4 | 20 | 6 | 150 | Dyn5 | hv | 0 | -2 | 2 | 0 | 2.5 | FALSE
0.25 MVA 10/0.4 kV | 0.24 | 0.6 | 1.2 | 0.25 | 0.4 | 10 | 4 | 150 | Dyn5 | hv | 0 | -2 | 2 | 0 | 2.5 | FALSE
0.4 MVA 10/0.4 kV | 0.2375 | 0.95 | 1.325 | 0.4 | 0.4 | 10 | 4 | 150 | Dyn5 | hv | 0 | -2 | 2 | 0 | 2.5 | FALSE
0.63 MVA 10/0.4 kV | 0.1873 | 1.18 | 1.0794 | 0.63 | 0.4 | 10 | 4 | 150 | Dyn5 | hv | 0 | -2 | 2 | 0 | 2.5 | FALSE

## trafo3w_std_types
| sn_hv_mva | sn_mv_mva | sn_lv_mva | vn_hv_kv | vn_mv_kv | vn_lv_kv | vk_hv_percent | vk_mv_percent | vk_lv_percent | vkr_hv_percent | vkr_mv_percent | vkr_lv_percent | pfe_kw | i0_percent | shift_mv_degree | shift_lv_degree | vector_group | tap_side | tap_neutral | tap_min | tap_max | tap_step_percent
63/25/38 MVA 110/20/10 kV | 63 | 25 | 38 | 110 | 20 | 10 | 10.4 | 10.4 | 10.4 | 0.28 | 0.32 | 0.35 | 35 | 0.89 | 0 | 0 | YN0yn0yn0 | hv | 0 | -10 | 10 | 1.2
63/25/38 MVA 110/10/10 kV | 63 | 25 | 38 | 110 | 10 | 10 | 10.4 | 10.4 | 10.4 | 0.28 | 0.32 | 0.35 | 35 | 0.89 | 0 | 0 | YN0yn0yn0 | hv | 0 | -10 | 10 | 1.2

## fuse_std_types
| fuse_type | i_rated_a | t_avg | t_min | t_total | x_avg | x_min | x_total
HV 100A | HV 100A | 100 | 0 | [10.0, 3.64, 0.854, 0.281, 0.1, 0.0531, 0.022, 0.01] | [10.0, 4.267, 1.21, 0.403, 0.1, 0.058, 0.022, 0.01] | 0 | [300.0, 350.0, 450.0, 550.0, 700.0, 850.0, 1200.0, 1752.0] | [600.0, 700.0, 900.0, 1150.0, 1665.0, 2000.0, 3000.0, 4313.0]
HV 10A | HV 10A | 10 | 0 | [10.0, 1675.0, 0.344, 0.156, 0.1, 0.0417, 0.0171, 0.01] | [10.0, 1.3, 0.3, 0.155, 0.1, 0.0555, 0.023, 0.01] | 0 | [30.0, 32.0, 35.0, 37.0, 39.0, 50.0, 70.0, 88.0] | [60.0, 70.0, 80.0, 87.0, 94.0, 110.0, 150.0, 216.0]
HV 125A | HV 125A | 125 | 0 | [10.0, 1.82, 0.344, 0.1, 0.0467, 0.0269, 0.01] | [10.0, 2.478, 0.426, 0.1, 0.0427, 0.0211, 0.01] | 0 | [375.0, 500.0, 700.0, 925.0, 1200.0, 1500.0, 2341.0] | [750.0, 1000.0, 1500.0, 2200.0, 3000.0, 4000.0, 5765.0]
HV 160A | HV 160A | 160 | 0 | [10.0, 4.15, 1.03, 0.198, 0.1, 0.051, 0.0172, 0.01] | [10.0, 2.3, 0.734, 0.274, 0.1, 0.046, 0.0177, 0.01] | 0 | [480.0, 550.0, 700.0, 1000.0, 1260.0, 1600.0, 2500.0, 3227.0] | [960.0, 1300.0, 1700.0, 2200.0, 2996.0, 4000.0, 6000.0, 7946.0]
HV 16A | HV 16A | 16 | 0 | [10.0, 0.352, 0.164, 0.1, 0.0649, 0.0342, 0.01] | [10.0, 2.34, 0.722, 0.181, 0.1, 0.055, 0.0296, 0.01] | 0 | [48.0, 60.0, 65.0, 71.0, 80.0, 100.0, 162.0] | [96.0, 110.0, 125.0, 150.0, 168.0, 200.0, 250.0, 398.0]
HV 200A | HV 200A | 200 | 0 | [10.0, 4.267, 1.21, 0.403, 0.1, 0.058, 0.022, 0.01] | [10.0, 3.73, 1.654, 0.328, 0.1, 0.0531, 0.019, 0.01] | 0 | [600.0, 700.0, 900.0, 1150.0, 1665.0, 2000.0, 3000.0, 4313.0] | [1200.0, 1500.0, 1800.0, 2700.0, 3960.0, 5000.0, 7500.0, 10620.0]
HV 20A | HV 20A | 20 | 0 | [10.0, 1.3, 0.3, 0.155, 0.1, 0.0555, 0.023, 0.01] | [10.0, 1.3, 0.161, 0.1, 0.0611, 0.0399, 0.0141, 0.01] | 0 | [60.0, 70.0, 80.0, 87.0, 94.0, 110.0, 150.0, 216.0] | [120.0, 150.0, 200.0, 223.0, 260.0, 300.0, 450.0, 532.0]
HV 25A | HV 25A | 25 | 0 | [10.0, 2.512, 0.833, 0.299, 0.1, 0.0372, 0.0223, 0.01] | [10.0, 3.125, 0.597, 0.198, 0.1, 0.0378, 0.022, 0.01] | 0 | [75.0, 82.0, 90.0, 100.0, 124.0, 170.0, 200.0, 289.0] | [150.0, 170.0, 210.0, 250.0, 294.0, 400.0, 500.0, 711.0]
HV 31.5A | HV 31.5A | 31.5 | 0 | [10.0, 2.34, 0.722, 0.181, 0.1, 0.055, 0.0296, 0.01] | [10.0, 2.84, 0.368, 0.164, 0.1, 0.0621, 0.0378, 0.0195, 0.01] | 0 | [95.0, 110.0, 125.0, 150.0, 165.0, 200.0, 250.0, 390.0] | [189.0, 220.0, 300.0, 350.0, 393.0, 450.0, 530.0, 700.0, 960.0]
HV 40A | HV 40A | 40 | 0 | [10.0, 1.3, 0.161, 0.1, 0.0611, 0.0399, 0.0141, 0.01] | [10.0, 2.05, 0.369, 0.198, 0.1, 0.051, 0.0298, 0.01] | 0 | [120.0, 150.0, 200.0, 223.0, 260.0, 300.0, 450.0, 532.0] | [240.0, 300.0, 400.0, 450.0, 530.0, 650.0, 800.0, 1311.0]
HV 50A | HV 50A | 50 | 0 | [10.0, 3.215, 0.597, 0.198, 0.1, 0.0378, 0.022, 0.01] | [10.0, 3.64, 0.854, 0.281, 0.1, 0.0531, 0.022, 0.01] | 0 | [150.0, 170.0, 210.0, 250.0, 294.0, 400.0, 500.0, 711.0] | [300.0, 350.0, 450.0, 550.0, 700.0, 850.0, 1200.0, 1752.0]
HV 6.3A | HV 6.3A | 6.3 | 0 | [10.0, 1.39, 0.344, 0.168, 0.1, 0.056, 0.0263, 0.01] | [10.0, 1.711, 0.516, 0.198, 0.1, 0.0634, 0.0303, 0.01] | 0 | [19.0, 19.5, 20.4, 20.8, 22.0, 25.0, 32.0, 48.0] | [38.0, 40.0, 43.0, 48.0, 53.0, 60.0, 75.0, 118.0]
HV 63A | HV 63A | 63 | 0 | [10.0, 2.84, 0.368, 0.164, 0.1, 0.0621, 0.0378, 0.0195, 0.01] | [10.0, 1.82, 0.344, 0.1, 0.0467, 0.0269, 0.01] | 0 | [189.0, 220.0, 300.0, 350.0, 393.0, 450.0, 530.0, 700.0, 961.0] | [378.0, 500.0, 700.0, 934.0, 1200.0, 1500.0, 2366.0]
HV 80A | HV 80A | 80 | 0 | [10.0, 2.05, 0.369, 0.198, 0.1, 0.051, 0.0298, 0.01] | [10.0, 4.15, 1.03, 0.198, 0.1, 0.051, 0.0172, 0.01] | 0 | [240.0, 300.0, 400.0, 450.0, 530.0, 650.0, 800.0, 1311.0] | [480.0, 550.0, 700.0, 1000.0, 1260.0, 1600.0, 2500.0, 3227.0]
Siemens NH-1-100 | Siemens NH-1-100 | 100 | [5400.0, 2000.0, 400.0, 20.0, 1.0, 0.2, 0.012, 0.004] | 0 | 0 | [150.0, 190.0, 250.0, 430.0, 900.0, 1250.0, 2700.0, 3600.0] | 0 | 0
Siemens NH-1-125 | Siemens NH-1-125 | 125 | [4800.0, 120.0, 7.0, 0.1, 0.004] | 0 | 0 | [180.0, 400.0, 740.0, 2000.0, 4250.0] | 0 | 0
Siemens NH-1-16 | Siemens NH-1-16 | 16 | [4000.0, 400.0, 2.0, 0.1, 0.04, 0.01] | 0 | 0 | [26.0, 35.0, 75.0, 150.0, 200.0, 300.0] | 0 | 0
Siemens NH-1-160 | Siemens NH-1-160 | 160 | [4800.0, 120.0, 7.0, 0.1, 0.004] | 0 | 0 | [210.0, 500.0, 900.0, 2300.0, 5000.0] | 0 | 0
Siemens NH-1-25 | Siemens NH-1-25 | 25 | [4000.0, 1000.0, 10.0, 0.2, 0.02, 0.01] | 0 | 0 | [40.0, 50.0, 100.0, 210.0, 400.0, 500.0] | 0 | 0
Siemens NH-1-50 | Siemens NH-1-50 | 50 | [4000.0, 40.0, 4.0, 1.0, 0.02, 0.01] | 0 | 0 | [86.0, 200.0, 300.0, 400.0, 1000.0, 1280.0] | 0 | 0
Siemens NH-1-63 | Siemens NH-1-63 | 63 | [4000.0, 100.0, 10.0, 2.0, 0.04, 0.01] | 0 | 0 | [100.0, 200.0, 300.0, 400.0, 1000.0, 1500.0] | 0 | 0
Siemens NH-1-80 | Siemens NH-1-80 | 80 | [4800.0, 120.0, 7.0, 0.1, 0.01] | 0 | 0 | [150.58, 250.0, 450.0, 1150.0, 2470.0] | 0 | 0
Siemens NH-2-1000 | Siemens NH-2-1000 | 1000 | [4800.0, 120.0, 7.0, 0.1, 0.004] | 0 | 0 | [1900.0, 3500.0, 8400.0, 24000.0, 52000.0] | 0 | 0
Siemens NH-2-200 | Siemens NH-2-200 | 200 | [4800.0, 120.0, 7.0, 0.1, 0.004] | 0 | 0 | [280.0, 650.0, 1200.0, 3000.0, 7000.0] | 0 | 0
Siemens NH-2-224 | Siemens NH-2-224 | 224 | [4800.0, 120.0, 7.0, 0.2, 0.04, 0.004] | 0 | 0 | [400.0, 750.0, 1453.0, 3025.0, 4315.0, 7600.0] | 0 | 0
Siemens NH-2-250 | Siemens NH-2-250 | 250 | [4800.0, 120.0, 7.0, 0.1, 0.004] | 0 | 0 | [450.0, 800.0, 1650.0, 4000.0, 8500.0] | 0 | 0
Siemens NH-2-315 | Siemens NH-2-315 | 315 | [4800.0, 120.0, 7.0, 0.1, 0.004] | 0 | 0 | [550.0, 920.0, 1900.0, 5000.0, 11000.0] | 0 | 0
Siemens NH-2-355 | Siemens NH-2-355 | 355 | [4800.0, 120.0, 6.0, 0.1, 0.004] | 0 | 0 | [650.0, 1116.27, 2350.0, 5840.0, 12790.0] | 0 | 0
Siemens NH-2-400 | Siemens NH-2-400 | 400 | [4800.0, 120.0, 7.0, 0.1, 0.004] | 0 | 0 | [720.0, 1350.0, 2800.0, 6500.0, 15000.0] | 0 | 0
Siemens NH-2-425 | Siemens NH-2-425 | 425 | [4800.0, 120.0, 7.0, 0.1, 0.004] | 0 | 0 | [850.0, 1500.0, 3050.0, 7500.0, 16500.0] | 0 | 0
Siemens NH-2-630 | Siemens NH-2-630 | 630 | [4800.0, 120.0, 7.0, 0.1, 0.004] | 0 | 0 | [1200.0, 2000.0, 4800.0, 12000.0, 26000.0] | 0 | 0

## dtypes
| element | column | dtype
0 | bus | name | object
1 | bus | vn_kv | float64
2 | bus | type | object
3 | bus | zone | object
4 | bus | in_service | bool
5 | load | name | object
6 | load | bus | uint32
7 | load | p_mw | float64
8 | load | q_mvar | float64
9 | load | const_z_percent | float64
10 | load | const_i_percent | float64
11 | load | sn_mva | float64
12 | load | scaling | float64
13 | load | in_service | bool
14 | load | type | object
15 | ext_grid | name | object
16 | ext_grid | bus | uint32
17 | ext_grid | vm_pu | float64
18 | ext_grid | va_degree | float64
19 | ext_grid | slack_weight | float64
20 | ext_grid | in_service | bool
21 | line | name | object
22 | line | std_type | object
23 | line | from_bus | uint32
24 | line | to_bus | uint32
25 | line | length_km | float64
26 | line | r_ohm_per_km | float64
27 | line | x_ohm_per_km | float64
28 | line | c_nf_per_km | float64
29 | line | g_us_per_km | float64
30 | line | max_i_ka | float64
31 | line | df | float64
32 | line | parallel | uint32
33 | line | type | object
34 | line | in_service | bool
35 | trafo | name | object
36 | trafo | std_type | object
37 | trafo | hv_bus | uint32
38 | trafo | lv_bus | uint32
39 | trafo | sn_mva | float64
40 | trafo | vn_hv_kv | float64
41 | trafo | vn_lv_kv | float64
42 | trafo | vk_percent | float64
43 | trafo | vkr_percent | float64
44 | trafo | pfe_kw | float64
45 | trafo | i0_percent | float64
46 | trafo | shift_degree | float64
47 | trafo | tap_side | object
48 | trafo | tap_neutral | int32
49 | trafo | tap_min | int32
50 | trafo | tap_max | int32
51 | trafo | tap_step_percent | float64
52 | trafo | tap_step_degree | float64
53 | trafo | tap_pos | int32
54 | trafo | tap_phase_shifter | bool
55 | trafo | parallel | uint32
56 | trafo | df | float64
57 | trafo | in_service | bool
58 | line_geodata | coords | object
59 | bus_geodata | x | float64
60 | bus_geodata | y | float64
61 | bus_geodata | coords | object

## parameters
| version | format_version | converged | OPF_converged | name | f_hz | sn_mva
0 | 2.14.6 | 2.14.0 | FALSE | FALSE |  | 50 | 1