## bus
| name | vn_kv | type | zone | in_service
0 | bus_LV_6601-2_0_4_node_0 | 0.4 | n |  | TRUE
1 | bus_LV_6601-2_0_4_node_1 | 0.4 | n |  | TRUE
2 | bus_LV_6601-2_0_4_node_39 | 0.4 | n |  | TRUE
3 | bus_LV_6601-2_0_4_node_2 | 0.4 | n |  | TRUE
4 | bus_LV_6601-2_0_4_node_37 | 0.4 | n |  | TRUE
5 | bus_LV_6601-2_0_4_node_6 | 0.4 | n |  | TRUE
6 | bus_LV_6601-2_0_4_node_3 | 0.4 | n |  | TRUE
7 | bus_LV_6601-2_0_4_node_4 | 0.4 | n |  | TRUE
8 | bus_LV_6601-2_0_4_node_5 | 0.4 | n |  | TRUE
9 | bus_LV_6601-2_0_4_node_7 | 0.4 | n |  | TRUE
10 | bus_LV_6601-2_0_4_node_8 | 0.4 | n |  | TRUE
11 | bus_LV_6601-2_0_4_node_9 | 0.4 | n |  | TRUE
12 | bus_LV_6601-2_0_4_node_11 | 0.4 | n |  | TRUE
13 | bus_LV_6601-2_0_4_node_12 | 0.4 | n |  | TRUE
14 | bus_LV_6601-2_0_4_node_13 | 0.4 | n |  | TRUE
15 | bus_LV_6601-2_0_4_node_10 | 0.4 | n |  | TRUE
16 | bus_LV_6601-2_0_4_node_19 | 0.4 | n |  | TRUE
17 | bus_LV_6601-2_0_4_node_46 | 0.4 | n |  | TRUE
18 | bus_LV_6601-2_0_4_node_35 | 0.4 | n |  | TRUE
19 | bus_LV_6601-2_0_4_node_48 | 0.4 | n |  | TRUE
20 | bus_LV_6601-2_0_4_node_28 | 0.4 | n |  | TRUE
21 | bus_LV_6601-2_0_4_node_34 | 0.4 | n |  | TRUE
22 | bus_LV_6601-2_0_4_node_18 | 0.4 | n |  | TRUE
23 | bus_LV_6601-2_0_4_node_51 | 0.4 | n |  | TRUE
24 | bus_LV_6601-2_0_4_node_36 | 0.4 | n |  | TRUE
25 | bus_LV_6601-2_0_4_node_49 | 0.4 | n |  | TRUE
26 | bus_LV_6601-2_0_4_node_14 | 0.4 | n |  | TRUE
27 | bus_LV_6601-2_0_4_node_15 | 0.4 | n |  | TRUE
28 | bus_LV_6601-2_0_4_node_16 | 0.4 | n |  | TRUE
29 | bus_LV_6601-2_0_4_node_30 | 0.4 | n |  | TRUE
30 | bus_LV_6601-2_0_4_node_23 | 0.4 | n |  | TRUE
31 | bus_LV_6601-2_0_4_node_24 | 0.4 | n |  | TRUE
32 | bus_LV_6601-2_0_4_node_33 | 0.4 | n |  | TRUE
33 | bus_LV_6601-2_0_4_node_22 | 0.4 | n |  | TRUE
34 | bus_LV_6601-2_0_4_node_52 | 0.4 | n |  | TRUE
35 | bus_LV_6601-2_0_4_node_17 | 0.4 | n |  | TRUE
36 | bus_LV_6601-2_0_4_node_27 | 0.4 | n |  | TRUE
37 | bus_LV_6601-2_0_4_node_20 | 0.4 | n |  | TRUE
38 | bus_LV_6601-2_0_4_node_21 | 0.4 | n |  | TRUE
39 | bus_LV_6601-2_0_4_node_50 | 0.4 | n |  | TRUE
40 | bus_LV_6601-2_0_4_node_25 | 0.4 | n |  | TRUE
41 | bus_LV_6601-2_0_4_node_26 | 0.4 | n |  | TRUE
42 | bus_LV_6601-2_0_4_node_29 | 0.4 | n |  | TRUE
43 | bus_LV_6601-2_0_4_node_44 | 0.4 | n |  | TRUE
44 | bus_LV_6601-2_0_4_node_41 | 0.4 | n |  | TRUE
45 | bus_LV_6601-2_0_4_node_47 | 0.4 | n |  | TRUE
46 | bus_LV_6601-2_0_4_node_42 | 0.4 | n |  | TRUE
47 | bus_LV_6601-2_0_4_node_43 | 0.4 | n |  | TRUE
48 | bus_LV_6601-2_0_4_node_38 | 0.4 | n |  | TRUE
49 | bus_LV_6601-2_0_4_node_40 | 0.4 | n |  | TRUE
50 | bus_MV_458_0_node_3 | 20 | n |  | TRUE

## load
| name | bus | p_mw | q_mvar | const_z_percent | const_i_percent | sn_mva | scaling | in_service | type
0 | LV_6601-2_0_4_load_0 | 0 | 0.041786 | 0.010472 | 0 | 0 |  | 1 | TRUE | wye
1 | LV_6601-2_0_4_load_37 | 4 | 0.0051063 | 0.0012798 | 0 | 0 |  | 1 | TRUE | wye
2 | LV_6601-2_0_4_load_6 | 5 | 0.017185 | 0.004307 | 0 | 0 |  | 1 | TRUE | wye
3 | LV_6601-2_0_4_load_5 | 8 | 0.012148 | 0.0030446 | 0 | 0 |  | 1 | TRUE | wye
4 | LV_6601-2_0_4_load_7 | 9 | 0.00091065 | 0.00022823 | 0 | 0 |  | 1 | TRUE | wye
5 | LV_6601-2_0_4_load_11 | 12 | 0.00044782 | 0.00011223 | 0 | 0 |  | 1 | TRUE | wye
6 | LV_6601-2_0_4_load_12 | 13 | 0.00050017 | 0.00012536 | 0 | 0 |  | 1 | TRUE | wye
7 | LV_6601-2_0_4_load_13 | 14 | 0.00021022 | 5.2685e-05 | 0 | 0 |  | 1 | TRUE | wye
8 | LV_6601-2_0_4_load_10 | 15 | 0.004149 | 0.0010398 | 0 | 0 |  | 1 | TRUE | wye
9 | LV_6601-2_0_4_load_35 | 18 | 0.0048058 | 0.0012044 | 0 | 0 |  | 1 | TRUE | wye
10 | LV_6601-2_0_4_load_48 | 19 | 0.001825 | 0.00045738 | 0 | 0 |  | 1 | TRUE | wye
11 | LV_6601-2_0_4_load_34 | 21 | 0.00032661 | 8.1857e-05 | 0 | 0 |  | 1 | TRUE | wye
12 | LV_6601-2_0_4_load_18 | 22 | 0.00043819 | 0.00010982 | 0 | 0 |  | 1 | TRUE | wye
13 | LV_6601-2_0_4_load_51 | 23 | 0.00086767 | 0.00021746 | 0 | 0 |  | 1 | TRUE | wye
14 | LV_6601-2_0_4_load_36 | 24 | 0.0043919 | 0.0011007 | 0 | 0 |  | 1 | TRUE | wye
15 | LV_6601-2_0_4_load_49 | 25 | 0.00072609 | 0.00018197 | 0 | 0 |  | 1 | TRUE | wye
16 | LV_6601-2_0_4_load_14 | 26 | 0.0018336 | 0.00045954 | 0 | 0 |  | 1 | TRUE | wye
17 | LV_6601-2_0_4_load_15 | 27 | 0.0009 | 0.00022556 | 0 | 0 |  | 1 | TRUE | wye
18 | LV_6601-2_0_4_load_23 | 30 | 0.00050679 | 0.00012701 | 0 | 0 |  | 1 | TRUE | wye
19 | LV_6601-2_0_4_load_22 | 33 | 0.00022666 | 5.6807e-05 | 0 | 0 |  | 1 | TRUE | wye
20 | LV_6601-2_0_4_load_52 | 34 | 0.01228 | 0.0030778 | 0 | 0 |  | 1 | TRUE | wye
21 | LV_6601-2_0_4_load_17 | 35 | 0.0032526 | 0.00081517 | 0 | 0 |  | 1 | TRUE | wye
22 | LV_6601-2_0_4_load_20 | 37 | 0.00037897 | 9.4978e-05 | 0 | 0 |  | 1 | TRUE | wye
23 | LV_6601-2_0_4_load_21 | 38 | 0.00049612 | 0.00012434 | 0 | 0 |  | 1 | TRUE | wye
24 | LV_6601-2_0_4_load_50 | 39 | 0.00029026 | 7.2746e-05 | 0 | 0 |  | 1 | TRUE | wye
25 | LV_6601-2_0_4_load_25 | 40 | 0.003716 | 0.00093132 | 0 | 0 |  | 1 | TRUE | wye
26 | LV_6601-2_0_4_load_26 | 41 | 0.031507 | 0.0078965 | 0 | 0 |  | 1 | TRUE | wye
27 | LV_6601-2_0_4_load_44 | 43 | 0.022596 | 0.0056632 | 0 | 0 |  | 1 | TRUE | wye
28 | LV_6601-2_0_4_load_41 | 44 | 0.011628 | 0.0029142 | 0 | 0 |  | 1 | TRUE | wye
29 | LV_6601-2_0_4_load_42 | 46 | 0.00081847 | 0.00020513 | 0 | 0 |  | 1 | TRUE | wye
30 | LV_6601-2_0_4_load_43 | 47 | 0.0008049 | 0.00020173 | 0 | 0 |  | 1 | TRUE | wye
31 | LV_6601-2_0_4_load_38 | 48 | 0.032861 | 0.0082359 | 0 | 0 |  | 1 | TRUE | wye
32 | LV_6601-2_0_4_load_40 | 49 | 0.012574 | 0.0031513 | 0 | 0 |  | 1 | TRUE | wye

## ext_grid
| name | bus | vm_pu | va_degree | slack_weight | in_service
0 |  | 35 | 1 | 0 | 1 | TRUE

## line
| name | std_type | from_bus | to_bus | length_km | r_ohm_per_km | x_ohm_per_km | c_nf_per_km | g_us_per_km | max_i_ka | df | parallel | type | in_service
0 | LV_6601-2_0_4_line_0 |  | 0 | 1 | 0.028528 | 0.125 | 0.08 | 261 | 0 | 0.364 | 1 | 1 | cs | TRUE
1 | LV_6601-2_0_4_line_1 |  | 0 | 2 | 0.50326 | 0.125 | 0.08 | 261 | 0 | 0.364 | 1 | 4 | cs | TRUE
2 | LV_6601-2_0_4_line_2 |  | 1 | 3 | 0.056206 | 0.125 | 0.08 | 261 | 0 | 0.364 | 1 | 1 | cs | TRUE
3 | LV_6601-2_0_4_line_3 |  | 2 | 4 | 0.42189 | 0.125 | 0.08 | 261 | 0 | 0.364 | 1 | 4 | cs | TRUE
4 | LV_6601-2_0_4_line_4 |  | 3 | 5 | 0.019294 | 0.125 | 0.08 | 261 | 0 | 0.364 | 1 | 1 | cs | TRUE
5 | LV_6601-2_0_4_line_5 |  | 4 | 48 | 0.023122 | 0.125 | 0.08 | 261 | 0 | 0.364 | 1 | 4 | cs | TRUE
6 | LV_6601-2_0_4_line_6 |  | 5 | 6 | 0.019062 | 0.125 | 0.08 | 261 | 0 | 0.364 | 1 | 1 | cs | TRUE
7 | LV_6601-2_0_4_line_7 |  | 6 | 7 | 0.2074 | 0.125 | 0.08 | 261 | 0 | 0.364 | 1 | 1 | cs | TRUE
8 | LV_6601-2_0_4_line_8 |  | 7 | 8 | 0.017712 | 0.125 | 0.08 | 261 | 0 | 0.364 | 1 | 1 | cs | TRUE
9 | LV_6601-2_0_4_line_9 |  | 9 | 10 | 0.0080763 | 0.125 | 0.08 | 261 | 0 | 0.364 | 1 | 1 | cs | TRUE
10 | LV_6601-2_0_4_line_10 |  | 9 | 11 | 0.027695 | 0.125 | 0.08 | 261 | 0 | 0.364 | 1 | 1 | cs | TRUE
11 | LV_6601-2_0_4_line_11 |  | 10 | 12 | 0.0099897 | 0.125 | 0.08 | 261 | 0 | 0.364 | 1 | 1 | cs | TRUE
12 | LV_6601-2_0_4_line_12 |  | 11 | 13 | 0.021527 | 0.125 | 0.08 | 261 | 0 | 0.364 | 1 | 1 | cs | TRUE
13 | LV_6601-2_0_4_line_13 |  | 11 | 14 | 0.0045608 | 0.125 | 0.08 | 261 | 0 | 0.364 | 1 | 1 | cs | TRUE
14 | LV_6601-2_0_4_line_14 |  | 12 | 17 | 0.010545 | 0.125 | 0.08 | 261 | 0 | 0.364 | 1 | 1 | cs | TRUE
15 | LV_6601-2_0_4_line_15 |  | 13 | 18 | 0.023218 | 0.125 | 0.08 | 261 | 0 | 0.364 | 1 | 1 | cs | TRUE
16 | LV_6601-2_0_4_line_16 |  | 14 | 19 | 0.022833 | 0.125 | 0.08 | 261 | 0 | 0.364 | 1 | 1 | cs | TRUE
17 | LV_6601-2_0_4_line_17 |  | 15 | 16 | 0.039373 | 0.125 | 0.08 | 261 | 0 | 0.364 | 1 | 1 | cs | TRUE
18 | LV_6601-2_0_4_line_18 |  | 16 | 20 | 0.035982 | 0.125 | 0.08 | 261 | 0 | 0.364 | 1 | 4 | cs | TRUE
19 | LV_6601-2_0_4_line_19 |  | 16 | 21 | 0.0089718 | 0.125 | 0.08 | 261 | 0 | 0.364 | 1 | 1 | cs | TRUE
20 | LV_6601-2_0_4_line_20 |  | 16 | 22 | 0.036049 | 0.125 | 0.08 | 261 | 0 | 0.364 | 1 | 4 | cs | TRUE
21 | LV_6601-2_0_4_line_21 |  | 17 | 23 | 0.012358 | 0.125 | 0.08 | 261 | 0 | 0.364 | 1 | 1 | cs | TRUE
22 | LV_6601-2_0_4_line_22 |  | 18 | 24 | 0.013417 | 0.125 | 0.08 | 261 | 0 | 0.364 | 1 | 1 | cs | TRUE
23 | LV_6601-2_0_4_line_23 |  | 19 | 25 | 0.021455 | 0.125 | 0.08 | 261 | 0 | 0.364 | 1 | 1 | cs | TRUE
24 | LV_6601-2_0_4_line_24 |  | 20 | 24 | 0.028281 | 0.125 | 0.08 | 261 | 0 | 0.364 | 1 | 1 | cs | TRUE
25 | LV_6601-2_0_4_line_25 |  | 20 | 36 | 0.014962 | 0.125 | 0.08 | 261 | 0 | 0.364 | 1 | 4 | cs | TRUE
26 | LV_6601-2_0_4_line_26 |  | 22 | 35 | 0.0046115 | 0.125 | 0.08 | 261 | 0 | 0.364 | 1 | 4 | cs | TRUE
27 | LV_6601-2_0_4_line_27 |  | 25 | 39 | 0.024748 | 0.125 | 0.08 | 261 | 0 | 0.364 | 1 | 1 | cs | TRUE
28 | LV_6601-2_0_4_line_28 |  | 26 | 27 | 0.0074059 | 0.125 | 0.08 | 261 | 0 | 0.364 | 1 | 1 | cs | TRUE
29 | LV_6601-2_0_4_line_29 |  | 27 | 28 | 0.06251 | 0.125 | 0.08 | 261 | 0 | 0.364 | 1 | 1 | cs | TRUE
30 | LV_6601-2_0_4_line_30 |  | 28 | 29 | 0.082339 | 0.125 | 0.08 | 261 | 0 | 0.364 | 1 | 1 | cs | TRUE
31 | LV_6601-2_0_4_line_31 |  | 29 | 30 | 0.012313 | 0.125 | 0.08 | 261 | 0 | 0.364 | 1 | 1 | cs | TRUE
32 | LV_6601-2_0_4_line_32 |  | 30 | 39 | 0.0032062 | 0.125 | 0.08 | 261 | 0 | 0.364 | 1 | 1 | cs | TRUE
33 | LV_6601-2_0_4_line_33 |  | 30 | 38 | 0.024262 | 0.125 | 0.08 | 261 | 0 | 0.364 | 1 | 1 | cs | TRUE
34 | LV_6601-2_0_4_line_34 |  | 31 | 32 | 0.060297 | 0.125 | 0.08 | 261 | 0 | 0.364 | 1 | 1 | cs | TRUE
35 | LV_6601-2_0_4_line_35 |  | 31 | 33 | 0.031951 | 0.125 | 0.08 | 261 | 0 | 0.364 | 1 | 1 | cs | TRUE
36 | LV_6601-2_0_4_line_36 |  | 32 | 34 | 0.043072 | 0.125 | 0.08 | 261 | 0 | 0.364 | 1 | 1 | cs | TRUE
37 | LV_6601-2_0_4_line_37 |  | 33 | 37 | 0.0082962 | 0.125 | 0.08 | 261 | 0 | 0.364 | 1 | 1 | cs | TRUE
38 | LV_6601-2_0_4_line_38 |  | 36 | 42 | 0.021318 | 0.125 | 0.08 | 261 | 0 | 0.364 | 1 | 4 | cs | TRUE
39 | LV_6601-2_0_4_line_39 |  | 36 | 40 | 0.030446 | 0.125 | 0.08 | 261 | 0 | 0.364 | 1 | 1 | cs | TRUE
40 | LV_6601-2_0_4_line_40 |  | 37 | 38 | 0.017642 | 0.125 | 0.08 | 261 | 0 | 0.364 | 1 | 1 | cs | TRUE
41 | LV_6601-2_0_4_line_41 |  | 40 | 41 | 0.035283 | 0.125 | 0.08 | 261 | 0 | 0.364 | 1 | 1 | cs | TRUE
42 | LV_6601-2_0_4_line_42 |  | 42 | 43 | 0.0042502 | 0.125 | 0.08 | 261 | 0 | 0.364 | 1 | 4 | cs | TRUE
43 | LV_6601-2_0_4_line_43 |  | 42 | 44 | 0.02122 | 0.125 | 0.08 | 261 | 0 | 0.364 | 1 | 1 | cs | TRUE
44 | LV_6601-2_0_4_line_44 |  | 43 | 45 | 0.06738 | 0.125 | 0.08 | 261 | 0 | 0.364 | 1 | 4 | cs | TRUE
45 | LV_6601-2_0_4_line_45 |  | 44 | 46 | 0.033621 | 0.125 | 0.08 | 261 | 0 | 0.364 | 1 | 1 | cs | TRUE
46 | LV_6601-2_0_4_line_46 |  | 45 | 49 | 0.033155 | 0.125 | 0.08 | 261 | 0 | 0.364 | 1 | 4 | cs | TRUE
47 | LV_6601-2_0_4_line_47 |  | 46 | 47 | 0.0076574 | 0.125 | 0.08 | 261 | 0 | 0.364 | 1 | 1 | cs | TRUE
48 | LV_6601-2_0_4_line_48 |  | 48 | 49 | 0.0023619 | 0.125 | 0.08 | 261 | 0 | 0.364 | 1 | 4 | cs | TRUE

## trafo
| name | std_type | hv_bus | lv_bus | sn_mva | vn_hv_kv | vn_lv_kv | vk_percent | vkr_percent | pfe_kw | i0_percent | shift_degree | tap_side | tap_neutral | tap_min | tap_max | tap_step_percent | tap_step_degree | tap_pos | tap_phase_shifter | parallel | df | in_service
0 | LV_6601-2_0_4_trafo_17 | 0.63 MVA 20/0.4 kV | 50 | 35 | 0.63 | 20 | 0.4 | 6 | 1.206 | 1.65 | 0.2619 | 150 | hv | 0 | -2 | 2 | 2.5 | 0 | 0 | FALSE | 1 | 1 | TRUE

## line_geodata
| x0 | y0 | x1 | y1 | x2 | y2 | x3 | y3 | x4 | y4 | x5 | y5 | x6 | y6 | x7 | y7 | x8 | y8 | x9 | y9 | x10 | y10 | x11 | y11 | x12 | y12 | x13 | y13 | x14 | y14 | x15 | y15 | x16 | y16 | x17 | y17 | x18 | y18 | x19 | y19 | x20 | y20
0 | 2491502.5755 | 1116840.7707 | 2491517.0051 | 1116836.3981 | 2491530.4523 | 1116836.1134
1 | 2491889.9877 | 1117188.2513 | 2491530.4523 | 1116836.1134
2 | 2491449.6651 | 1116825.8543 | 2491457.6357 | 1116829.0023 | 2491461.5365 | 1116829.0879 | 2491481.6817 | 1116829.5603 | 2491490.7422 | 1116834.9235 | 2491502.5755 | 1116840.7707
3 | 2491889.9877 | 1117188.2513 | 2491928.3578 | 1117162.6715 | 2491937.9485 | 1117154.9841 | 2491959.5522 | 1117126.0907 | 2491971.412 | 1117111.4362 | 2491983.5183 | 1117098.0447 | 2492013.4466 | 1117063.1657 | 2492028.2732 | 1117047.3131 | 2492048.8525 | 1117026.7326 | 2492074.4963 | 1117003.5268 | 2492091.0918 | 1116988.5655 | 2492109.8956 | 1116974.4767 | 2492136.5055 | 1116957.3579 | 2492149.2022 | 1116948.0255 | 2492155.8892 | 1116941.1352 | 2492160.283 | 1116934.2413 | 2492164.9591 | 1116925.8526 | 2492165.3967 | 1116920.0855 | 2492164.9576 | 1116916.2464 | 2492160.4899 | 1116904.7074 | 2492152.0861 | 1116890.4956
4 | 2491449.6651 | 1116825.8543 | 2491449.579 | 1116806.5609
5 | 2492152.0861 | 1116890.4956 | 2492140.3172 | 1116870.5927
6 | 2491449.4939 | 1116787.4991 | 2491449.579 | 1116806.5609
7 | 2491424.6376 | 1116677.3068 | 2491419.7736 | 1116684.6432 | 2491389.688 | 1116743.7883 | 2491376.0853 | 1116770.9946 | 2491371.7785 | 1116781.4009 | 2491370.7216 | 1116786.1785 | 2491378.2707 | 1116786.4876 | 2491388.307 | 1116785.5513 | 2491402.6951 | 1116783.1693 | 2491418.9841 | 1116779.5747 | 2491422.1297 | 1116778.8845 | 2491436.1848 | 1116774.7185 | 2491441.8541 | 1116777.841 | 2491447.5599 | 1116783.8537 | 2491449.4939 | 1116787.4991
8 | 2491424.6376 | 1116677.3068 | 2491426.4728 | 1116678.886 | 2491428.719 | 1116679.2793 | 2491431.0533 | 1116679.4152 | 2491433.9446 | 1116678.3182 | 2491436.3052 | 1116676.9083 | 2491437.6356 | 1116674.027 | 2491437.8243 | 1116672.3807
9 | 2492183.3964 | 1116695.4303 | 2492190.649 | 1116698.9835
10 | 2492215.5195 | 1116711.1682 | 2492190.649 | 1116698.9835
11 | 2492183.3964 | 1116695.4303 | 2492174.4197 | 1116691.047
12 | 2492215.5195 | 1116711.1682 | 2492202.525 | 1116728.3314
13 | 2492215.5195 | 1116711.1682 | 2492219.5954 | 1116713.2147
14 | 2492164.944 | 1116686.4199 | 2492174.4197 | 1116691.047
15 | 2492188.5098 | 1116746.8429 | 2492202.525 | 1116728.3314
16 | 2492219.5954 | 1116713.2147 | 2492232.2856 | 1116719.5862 | 2492235.2948 | 1116719.8995 | 2492237.9235 | 1116719.23 | 2492240.4383 | 1116717.7954 | 2492240.4383 | 1116717.7954
17 | 2492134.57 | 1116758.3745 | 2492158.7028 | 1116727.2639
18 | 2492134.57 | 1116758.3745 | 2492163.3404 | 1116780.0869
19 | 2492134.57 | 1116758.3745 | 2492127.5028 | 1116752.8476
20 | 2492134.57 | 1116758.3745 | 2492112.9986 | 1116787.2577
21 | 2492164.944 | 1116686.4199 | 2492166.2935 | 1116683.7274 | 2492171.6075 | 1116676.0278
22 | 2492188.5098 | 1116746.8429 | 2492180.4111 | 1116757.5397
23 | 2492250.023 | 1116698.6835 | 2492241.9658 | 1116715.9893 | 2492240.4383 | 1116717.7954
24 | 2492163.3404 | 1116780.0869 | 2492180.4111 | 1116757.5397
25 | 2492163.3404 | 1116780.0869 | 2492174.9219 | 1116789.5978
26 | 2492112.9986 | 1116787.2577 | 2492110.2391 | 1116790.9525
27 | 2492250.023 | 1116698.6835 | 2492260.4685 | 1116676.248
28 | 2492240.5677 | 1116614.5596 | 2492237.4148 | 1116607.8583
29 | 2492299.1487 | 1116595.4154 | 2492289.8905 | 1116596.2696 | 2492276.4876 | 1116604.5914 | 2492262.7266 | 1116610.1399 | 2492252.0968 | 1116612.4529 | 2492240.5677 | 1116614.5596 | 2492240.5677 | 1116614.5596
30 | 2492268.0332 | 1116662.7017 | 2492264.5332 | 1116657.8053 | 2492269.7651 | 1116646.3603 | 2492271.187 | 1116644.6895 | 2492273.6324 | 1116642.8336 | 2492277.6922 | 1116641.0046 | 2492279.7846 | 1116639.2663 | 2492281.2494 | 1116636.972 | 2492282.1717 | 1116633.6979 | 2492282.314 | 1116629.9819 | 2492283.1389 | 1116626.8763 | 2492285.4977 | 1116622.7539 | 2492298.1597 | 1116612.722 | 2492298.3463 | 1116605.8587 | 2492299.1487 | 1116595.4154
31 | 2492268.0332 | 1116662.7017 | 2492261.8218 | 1116673.3414
32 | 2492261.8218 | 1116673.3414 | 2492260.4685 | 1116676.248
33 | 2492261.8218 | 1116673.3414 | 2492275.5917 | 1116683.9031 | 2492279.5913 | 1116689.5356 | 2492279.5913 | 1116689.5356
34 | 2492307.5581 | 1116739.4146 | 2492308.8497 | 1116742.1378 | 2492319.0296 | 1116734.0848 | 2492320.4174 | 1116730.9358 | 2492322.2005 | 1116728.736 | 2492325.5645 | 1116726.4302 | 2492328.6985 | 1116725.5183 | 2492330.9433 | 1116725.4005 | 2492334.9121 | 1116726.2749 | 2492342.3659 | 1116725.1304 | 2492349.1781 | 1116722.6409 | 2492357.7017 | 1116718.2643
35 | 2492307.5581 | 1116739.4146 | 2492305.6642 | 1116738.859 | 2492290.4759 | 1116713.0137
36 | 2492357.7017 | 1116718.2643 | 2492351.3668 | 1116705.9245 | 2492350.0669 | 1116701.4336 | 2492349.3142 | 1116694.7204 | 2492349.1437 | 1116681.6706 | 2492349.1708 | 1116676.9509
37 | 2492290.4759 | 1116713.0137 | 2492289.6993 | 1116711.6922 | 2492286.466 | 1116705.7518
38 | 2492189.1413 | 1116805.4548 | 2492183.2195 | 1116799.8455 | 2492174.9219 | 1116789.5978
39 | 2492174.9219 | 1116789.5978 | 2492167.0329 | 1116797.5102 | 2492159.8874 | 1116804.2419 | 2492152.378 | 1116809.9889
40 | 2492279.5913 | 1116689.5356 | 2492284.2872 | 1116701.7488 | 2492286.466 | 1116705.7518
41 | 2492121.8747 | 1116827.5287 | 2492131.7236 | 1116823.0227 | 2492141.5928 | 1116817.4877 | 2492151.7065 | 1116810.5029 | 2492152.378 | 1116809.9889
42 | 2492189.1413 | 1116805.4548 | 2492185.4032 | 1116807.4774
43 | 2492189.1413 | 1116805.4548 | 2492198.7905 | 1116800.135 | 2492207.9202 | 1116795.5837
44 | 2492125.5107 | 1116838.3212 | 2492157.5883 | 1116822.5281 | 2492185.4032 | 1116807.4774
45 | 2492207.9202 | 1116795.5837 | 2492238.0095 | 1116780.5838
46 | 2492125.5107 | 1116838.3212 | 2492139.1665 | 1116868.5329
47 | 2492244.8626 | 1116777.1674 | 2492238.0095 | 1116780.5838
48 | 2492139.1665 | 1116868.5329 | 2492139.3848 | 1116869.016 | 2492140.3172 | 1116870.5927

## bus_geodata
| x | y | coords
0 | 2491530.4523 | 1116836.1134
1 | 2491502.5755 | 1116840.7707
2 | 2491889.9877 | 1117188.2513
3 | 2491449.6651 | 1116825.8543
4 | 2492152.0861 | 1116890.4956
5 | 2491449.579 | 1116806.5609
6 | 2491449.4939 | 1116787.4991
7 | 2491424.6376 | 1116677.3068
8 | 2491437.8243 | 1116672.3807
9 | 2492190.649 | 1116698.9835
10 | 2492183.3964 | 1116695.4303
11 | 2492215.5195 | 1116711.1682
12 | 2492174.4197 | 1116691.047
13 | 2492202.525 | 1116728.3314
14 | 2492219.5954 | 1116713.2147
15 | 2492158.7028 | 1116727.2639
16 | 2492134.57 | 1116758.3745
17 | 2492164.944 | 1116686.4199
18 | 2492188.5098 | 1116746.8429
19 | 2492240.4383 | 1116717.7954
20 | 2492163.3404 | 1116780.0869
21 | 2492127.5028 | 1116752.8476
22 | 2492112.9986 | 1116787.2577
23 | 2492171.6075 | 1116676.0278
24 | 2492180.4111 | 1116757.5397
25 | 2492250.023 | 1116698.6835
26 | 2492237.4148 | 1116607.8583
27 | 2492240.5677 | 1116614.5596
28 | 2492299.1487 | 1116595.4154
29 | 2492268.0332 | 1116662.7017
30 | 2492261.8218 | 1116673.3414
31 | 2492307.5581 | 1116739.4146
32 | 2492357.7017 | 1116718.2643
33 | 2492290.4759 | 1116713.0137
34 | 2492349.1708 | 1116676.9509
35 | 2492110.2391 | 1116790.9525
36 | 2492174.9219 | 1116789.5978
37 | 2492286.466 | 1116705.7518
38 | 2492279.5913 | 1116689.5356
39 | 2492260.4685 | 1116676.248
40 | 2492152.378 | 1116809.9889
41 | 2492121.8747 | 1116827.5287
42 | 2492189.1413 | 1116805.4548
43 | 2492185.4032 | 1116807.4774
44 | 2492207.9202 | 1116795.5837
45 | 2492125.5107 | 1116838.3212
46 | 2492238.0095 | 1116780.5838
47 | 2492244.8626 | 1116777.1674
48 | 2492140.3172 | 1116870.5927
49 | 2492139.1665 | 1116868.5329
50 | 2492110.2391 | 1116790.9525

## line_std_types
| c_nf_per_km | r_ohm_per_km | x_ohm_per_km | max_i_ka | type | q_mm2 | alpha | voltage_rating
NAYY 4x50 SE | 210 | 0.642 | 0.083 | 0.142 | cs | 50 | 0.00403 | LV
NAYY 4x120 SE | 264 | 0.225 | 0.08 | 0.242 | cs | 120 | 0.00403 | LV
NAYY 4x150 SE | 261 | 0.208 | 0.08 | 0.27 | cs | 150 | 0.00403 | LV
NA2XS2Y 1x95 RM/25 12/20 kV | 216 | 0.313 | 0.132 | 0.252 | cs | 95 | 0.00403 | MV
NA2XS2Y 1x185 RM/25 12/20 kV | 273 | 0.161 | 0.117 | 0.362 | cs | 185 | 0.00403 | MV
NA2XS2Y 1x240 RM/25 12/20 kV | 304 | 0.122 | 0.112 | 0.421 | cs | 240 | 0.00403 | MV
NA2XS2Y 1x95 RM/25 6/10 kV | 315 | 0.313 | 0.123 | 0.249 | cs | 95 | 0.00403 | MV
NA2XS2Y 1x185 RM/25 6/10 kV | 406 | 0.161 | 0.11 | 0.358 | cs | 185 | 0.00403 | MV
NA2XS2Y 1x240 RM/25 6/10 kV | 456 | 0.122 | 0.105 | 0.416 | cs | 240 | 0.00403 | MV
NA2XS2Y 1x150 RM/25 12/20 kV | 250 | 0.206 | 0.116 | 0.319 | cs | 150 | 0.00403 | MV
NA2XS2Y 1x120 RM/25 12/20 kV | 230 | 0.253 | 0.119 | 0.283 | cs | 120 | 0.00403 | MV
NA2XS2Y 1x70 RM/25 12/20 kV | 190 | 0.443 | 0.132 | 0.22 | cs | 70 | 0.00403 | MV
NA2XS2Y 1x150 RM/25 6/10 kV | 360 | 0.206 | 0.11 | 0.315 | cs | 150 | 0.00403 | MV
NA2XS2Y 1x120 RM/25 6/10 kV | 340 | 0.253 | 0.113 | 0.28 | cs | 120 | 0.00403 | MV
NA2XS2Y 1x70 RM/25 6/10 kV | 280 | 0.443 | 0.123 | 0.217 | cs | 70 | 0.00403 | MV
N2XS(FL)2Y 1x120 RM/35 64/110 kV | 112 | 0.153 | 0.166 | 0.366 | cs | 120 | 0.00393 | HV
N2XS(FL)2Y 1x185 RM/35 64/110 kV | 125 | 0.099 | 0.156 | 0.457 | cs | 185 | 0.00393 | HV
N2XS(FL)2Y 1x240 RM/35 64/110 kV | 135 | 0.075 | 0.149 | 0.526 | cs | 240 | 0.00393 | HV
N2XS(FL)2Y 1x300 RM/35 64/110 kV | 144 | 0.06 | 0.144 | 0.588 | cs | 300 | 0.00393 | HV
15-AL1/3-ST1A 0.4 | 11 | 1.8769 | 0.35 | 0.105 | ol | 16 | 0.00403 | LV
24-AL1/4-ST1A 0.4 | 11.25 | 1.2012 | 0.335 | 0.14 | ol | 24 | 0.00403 | LV
48-AL1/8-ST1A 0.4 | 12.2 | 0.5939 | 0.3 | 0.21 | ol | 48 | 0.00403 | LV
94-AL1/15-ST1A 0.4 | 13.2 | 0.306 | 0.29 | 0.35 | ol | 94 | 0.00403 | LV
34-AL1/6-ST1A 10.0 | 9.7 | 0.8342 | 0.36 | 0.17 | ol | 34 | 0.00403 | MV
48-AL1/8-ST1A 10.0 | 10.1 | 0.5939 | 0.35 | 0.21 | ol | 48 | 0.00403 | MV
70-AL1/11-ST1A 10.0 | 10.4 | 0.4132 | 0.339 | 0.29 | ol | 70 | 0.00403 | MV
94-AL1/15-ST1A 10.0 | 10.75 | 0.306 | 0.33 | 0.35 | ol | 94 | 0.00403 | MV
122-AL1/20-ST1A 10.0 | 11.1 | 0.2376 | 0.323 | 0.41 | ol | 122 | 0.00403 | MV
149-AL1/24-ST1A 10.0 | 11.25 | 0.194 | 0.315 | 0.47 | ol | 149 | 0.00403 | MV
34-AL1/6-ST1A 20.0 | 9.15 | 0.8342 | 0.382 | 0.17 | ol | 34 | 0.00403 | MV
48-AL1/8-ST1A 20.0 | 9.5 | 0.5939 | 0.372 | 0.21 | ol | 48 | 0.00403 | MV
70-AL1/11-ST1A 20.0 | 9.7 | 0.4132 | 0.36 | 0.29 | ol | 70 | 0.00403 | MV
94-AL1/15-ST1A 20.0 | 10 | 0.306 | 0.35 | 0.35 | ol | 94 | 0.00403 | MV
122-AL1/20-ST1A 20.0 | 10.3 | 0.2376 | 0.344 | 0.41 | ol | 122 | 0.00403 | MV
149-AL1/24-ST1A 20.0 | 10.5 | 0.194 | 0.337 | 0.47 | ol | 149 | 0.00403 | MV
184-AL1/30-ST1A 20.0 | 10.75 | 0.1571 | 0.33 | 0.535 | ol | 184 | 0.00403 | MV
243-AL1/39-ST1A 20.0 | 11 | 0.1188 | 0.32 | 0.645 | ol | 243 | 0.00403 | MV
48-AL1/8-ST1A 110.0 | 8 | 0.5939 | 0.46 | 0.21 | ol | 48 | 0.00403 | HV
70-AL1/11-ST1A 110.0 | 8.4 | 0.4132 | 0.45 | 0.29 | ol | 70 | 0.00403 | HV
94-AL1/15-ST1A 110.0 | 8.65 | 0.306 | 0.44 | 0.35 | ol | 94 | 0.00403 | HV
122-AL1/20-ST1A 110.0 | 8.5 | 0.2376 | 0.43 | 0.41 | ol | 122 | 0.00403 | HV
149-AL1/24-ST1A 110.0 | 8.75 | 0.194 | 0.41 | 0.47 | ol | 149 | 0.00403 | HV
184-AL1/30-ST1A 110.0 | 8.8 | 0.1571 | 0.4 | 0.535 | ol | 184 | 0.00403 | HV
243-AL1/39-ST1A 110.0 | 9 | 0.1188 | 0.39 | 0.645 | ol | 243 | 0.00403 | HV
305-AL1/39-ST1A 110.0 | 9.2 | 0.0949 | 0.38 | 0.74 | ol | 305 | 0.00403 | HV
490-AL1/64-ST1A 110.0 | 9.75 | 0.059 | 0.37 | 0.96 | ol | 490 | 0.00403 | HV
679-AL1/86-ST1A 110.0 | 9.95 | 0.042 | 0.36 | 1.15 | ol | 679 | 0.00403 | HV
490-AL1/64-ST1A 220.0 | 10 | 0.059 | 0.285 | 0.96 | ol | 490 | 0.00403 | HV
679-AL1/86-ST1A 220.0 | 11.7 | 0.042 | 0.275 | 1.15 | ol | 679 | 0.00403 | HV
490-AL1/64-ST1A 380.0 | 11 | 0.059 | 0.253 | 0.96 | ol | 490 | 0.00403 | HV
679-AL1/86-ST1A 380.0 | 14.6 | 0.042 | 0.25 | 1.15 | ol | 679 | 0.00403 | HV

## trafo_std_types
| i0_percent | pfe_kw | vkr_percent | sn_mva | vn_lv_kv | vn_hv_kv | vk_percent | shift_degree | vector_group | tap_side | tap_neutral | tap_min | tap_max | tap_step_degree | tap_step_percent | tap_phase_shifter
160 MVA 380/110 kV | 0.06 | 60 | 0.25 | 160 | 110 | 380 | 12.2 | 0 | Yy0 | hv | 0 | -9 | 9 | 0 | 1.5 | FALSE
100 MVA 220/110 kV | 0.06 | 55 | 0.26 | 100 | 110 | 220 | 12 | 0 | Yy0 | hv | 0 | -9 | 9 | 0 | 1.5 | FALSE
63 MVA 110/20 kV | 0.04 | 22 | 0.32 | 63 | 20 | 110 | 18 | 150 | YNd5 | hv | 0 | -9 | 9 | 0 | 1.5 | FALSE
40 MVA 110/20 kV | 0.05 | 18 | 0.34 | 40 | 20 | 110 | 16.2 | 150 | YNd5 | hv | 0 | -9 | 9 | 0 | 1.5 | FALSE
25 MVA 110/20 kV | 0.07 | 14 | 0.41 | 25 | 20 | 110 | 12 | 150 | YNd5 | hv | 0 | -9 | 9 | 0 | 1.5 | FALSE
63 MVA 110/10 kV | 0.04 | 22 | 0.32 | 63 | 10 | 110 | 18 | 150 | YNd5 | hv | 0 | -9 | 9 | 0 | 1.5 | FALSE
40 MVA 110/10 kV | 0.05 | 18 | 0.34 | 40 | 10 | 110 | 16.2 | 150 | YNd5 | hv | 0 | -9 | 9 | 0 | 1.5 | FALSE
25 MVA 110/10 kV | 0.07 | 14 | 0.41 | 25 | 10 | 110 | 12 | 150 | YNd5 | hv | 0 | -9 | 9 | 0 | 1.5 | FALSE
0.25 MVA 20/0.4 kV | 0.32 | 0.8 | 1.44 | 0.25 | 0.4 | 20 | 6 | 150 | Yzn5 | hv | 0 | -2 | 2 | 0 | 2.5 | FALSE
0.4 MVA 20/0.4 kV | 0.3375 | 1.35 | 1.425 | 0.4 | 0.4 | 20 | 6 | 150 | Dyn5 | hv | 0 | -2 | 2 | 0 | 2.5 | FALSE
0.63 MVA 20/0.4 kV | 0.2619 | 1.65 | 1.206 | 0.63 | 0.4 | 20 | 6 | 150 | Dyn5 | hv | 0 | -2 | 2 | 0 | 2.5 | FALSE
0.25 MVA 10/0.4 kV | 0.24 | 0.6 | 1.2 | 0.25 | 0.4 | 10 | 4 | 150 | Dyn5 | hv | 0 | -2 | 2 | 0 | 2.5 | FALSE
0.4 MVA 10/0.4 kV | 0.2375 | 0.95 | 1.325 | 0.4 | 0.4 | 10 | 4 | 150 | Dyn5 | hv | 0 | -2 | 2 | 0 | 2.5 | FALSE
0.63 MVA 10/0.4 kV | 0.1873 | 1.18 | 1.0794 | 0.63 | 0.4 | 10 | 4 | 150 | Dyn5 | hv | 0 | -2 | 2 | 0 | 2.5 | FALSE

## trafo3w_std_types
| sn_hv_mva | sn_mv_mva | sn_lv_mva | vn_hv_kv | vn_mv_kv | vn_lv_kv | vk_hv_percent | vk_mv_percent | vk_lv_percent | vkr_hv_percent | vkr_mv_percent | vkr_lv_percent | pfe_kw | i0_percent | shift_mv_degree | shift_lv_degree | vector_group | tap_side | tap_neutral | tap_min | tap_max | tap_step_percent
63/25/38 MVA 110/20/10 kV | 63 | 25 | 38 | 110 | 20 | 10 | 10.4 | 10.4 | 10.4 | 0.28 | 0.32 | 0.35 | 35 | 0.89 | 0 | 0 | YN0yn0yn0 | hv | 0 | -10 | 10 | 1.2
63/25/38 MVA 110/10/10 kV | 63 | 25 | 38 | 110 | 10 | 10 | 10.4 | 10.4 | 10.4 | 0.28 | 0.32 | 0.35 | 35 | 0.89 | 0 | 0 | YN0yn0yn0 | hv | 0 | -10 | 10 | 1.2

## fuse_std_types
| fuse_type | i_rated_a | t_avg | t_min | t_total | x_avg | x_min | x_total
HV 100A | HV 100A | 100 | 0 | [10.0, 3.64, 0.854, 0.281, 0.1, 0.0531, 0.022, 0.01] | [10.0, 4.267, 1.21, 0.403, 0.1, 0.058, 0.022, 0.01] | 0 | [300.0, 350.0, 450.0, 550.0, 700.0, 850.0, 1200.0, 1752.0] | [600.0, 700.0, 900.0, 1150.0, 1665.0, 2000.0, 3000.0, 4313.0]
HV 10A | HV 10A | 10 | 0 | [10.0, 1675.0, 0.344, 0.156, 0.1, 0.0417, 0.0171, 0.01] | [10.0, 1.3, 0.3, 0.155, 0.1, 0.0555, 0.023, 0.01] | 0 | [30.0, 32.0, 35.0, 37.0, 39.0, 50.0, 70.0, 88.0] | [60.0, 70.0, 80.0, 87.0, 94.0, 110.0, 150.0, 216.0]
HV 125A | HV 125A | 125 | 0 | [10.0, 1.82, 0.344, 0.1, 0.0467, 0.0269, 0.01] | [10.0, 2.478, 0.426, 0.1, 0.0427, 0.0211, 0.01] | 0 | [375.0, 500.0, 700.0, 925.0, 1200.0, 1500.0, 2341.0] | [750.0, 1000.0, 1500.0, 2200.0, 3000.0, 4000.0, 5765.0]
HV 160A | HV 160A | 160 | 0 | [10.0, 4.15, 1.03, 0.198, 0.1, 0.051, 0.0172, 0.01] | [10.0, 2.3, 0.734, 0.274, 0.1, 0.046, 0.0177, 0.01] | 0 | [480.0, 550.0, 700.0, 1000.0, 1260.0, 1600.0, 2500.0, 3227.0] | [960.0, 1300.0, 1700.0, 2200.0, 2996.0, 4000.0, 6000.0, 7946.0]
HV 16A | HV 16A | 16 | 0 | [10.0, 0.352, 0.164, 0.1, 0.0649, 0.0342, 0.01] | [10.0, 2.34, 0.722, 0.181, 0.1, 0.055, 0.0296, 0.01] | 0 | [48.0, 60.0, 65.0, 71.0, 80.0, 100.0, 162.0] | [96.0, 110.0, 125.0, 150.0, 168.0, 200.0, 250.0, 398.0]
HV 200A | HV 200A | 200 | 0 | [10.0, 4.267, 1.21, 0.403, 0.1, 0.058, 0.022, 0.01] | [10.0, 3.73, 1.654, 0.328, 0.1, 0.0531, 0.019, 0.01] | 0 | [600.0, 700.0, 900.0, 1150.0, 1665.0, 2000.0, 3000.0, 4313.0] | [1200.0, 1500.0, 1800.0, 2700.0, 3960.0, 5000.0, 7500.0, 10620.0]
HV 20A | HV 20A | 20 | 0 | [10.0, 1.3, 0.3, 0.155, 0.1, 0.0555, 0.023, 0.01] | [10.0, 1.3, 0.161, 0.1, 0.0611, 0.0399, 0.0141, 0.01] | 0 | [60.0, 70.0, 80.0, 87.0, 94.0, 110.0, 150.0, 216.0] | [120.0, 150.0, 200.0, 223.0, 260.0, 300.0, 450.0, 532.0]
HV 25A | HV 25A | 25 | 0 | [10.0, 2.512, 0.833, 0.299, 0.1, 0.0372, 0.0223, 0.01] | [10.0, 3.125, 0.597, 0.198, 0.1, 0.0378, 0.022, 0.01] | 0 | [75.0, 82.0, 90.0, 100.0, 124.0, 170.0, 200.0, 289.0] | [150.0, 170.0, 210.0, 250.0, 294.0, 400.0, 500.0, 711.0]
HV 31.5A | HV 31.5A | 31.5 | 0 | [10.0, 2.34, 0.722, 0.181, 0.1, 0.055, 0.0296, 0.01] | [10.0, 2.84, 0.368, 0.164, 0.1, 0.0621, 0.0378, 0.0195, 0.01] | 0 | [95.0, 110.0, 125.0, 150.0, 165.0, 200.0, 250.0, 390.0] | [189.0, 220.0, 300.0, 350.0, 393.0, 450.0, 530.0, 700.0, 960.0]
HV 40A | HV 40A | 40 | 0 | [10.0, 1.3, 0.161, 0.1, 0.0611, 0.0399, 0.0141, 0.01] | [10.0, 2.05, 0.369, 0.198, 0.1, 0.051, 0.0298, 0.01] | 0 | [120.0, 150.0, 200.0, 223.0, 260.0, 300.0, 450.0, 532.0] | [240.0, 300.0, 400.0, 450.0, 530.0, 650.0, 800.0, 1311.0]
HV 50A | HV 50A | 50 | 0 | [10.0, 3.215, 0.597, 0.198, 0.1, 0.0378, 0.022, 0.01] | [10.0, 3.64, 0.854, 0.281, 0.1, 0.0531, 0.022, 0.01] | 0 | [150.0, 170.0, 210.0, 250.0, 294.0, 400.0, 500.0, 711.0] | [300.0, 350.0, 450.0, 550.0, 700.0, 850.0, 1200.0, 1752.0]
HV 6.3A | HV 6.3A | 6.3 | 0 | [10.0, 1.39, 0.344, 0.168, 0.1, 0.056, 0.0263, 0.01] | [10.0, 1.711, 0.516, 0.198, 0.1, 0.0634, 0.0303, 0.01] | 0 | [19.0, 19.5, 20.4, 20.8, 22.0, 25.0, 32.0, 48.0] | [38.0, 40.0, 43.0, 48.0, 53.0, 60.0, 75.0, 118.0]
HV 63A | HV 63A | 63 | 0 | [10.0, 2.84, 0.368, 0.164, 0.1, 0.0621, 0.0378, 0.0195, 0.01] | [10.0, 1.82, 0.344, 0.1, 0.0467, 0.0269, 0.01] | 0 | [189.0, 220.0, 300.0, 350.0, 393.0, 450.0, 530.0, 700.0, 961.0] | [378.0, 500.0, 700.0, 934.0, 1200.0, 1500.0, 2366.0]
HV 80A | HV 80A | 80 | 0 | [10.0, 2.05, 0.369, 0.198, 0.1, 0.051, 0.0298, 0.01] | [10.0, 4.15, 1.03, 0.198, 0.1, 0.051, 0.0172, 0.01] | 0 | [240.0, 300.0, 400.0, 450.0, 530.0, 650.0, 800.0, 1311.0] | [480.0, 550.0, 700.0, 1000.0, 1260.0, 1600.0, 2500.0, 3227.0]
Siemens NH-1-100 | Siemens NH-1-100 | 100 | [5400.0, 2000.0, 400.0, 20.0, 1.0, 0.2, 0.012, 0.004] | 0 | 0 | [150.0, 190.0, 250.0, 430.0, 900.0, 1250.0, 2700.0, 3600.0] | 0 | 0
Siemens NH-1-125 | Siemens NH-1-125 | 125 | [4800.0, 120.0, 7.0, 0.1, 0.004] | 0 | 0 | [180.0, 400.0, 740.0, 2000.0, 4250.0] | 0 | 0
Siemens NH-1-16 | Siemens NH-1-16 | 16 | [4000.0, 400.0, 2.0, 0.1, 0.04, 0.01] | 0 | 0 | [26.0, 35.0, 75.0, 150.0, 200.0, 300.0] | 0 | 0
Siemens NH-1-160 | Siemens NH-1-160 | 160 | [4800.0, 120.0, 7.0, 0.1, 0.004] | 0 | 0 | [210.0, 500.0, 900.0, 2300.0, 5000.0] | 0 | 0
Siemens NH-1-25 | Siemens NH-1-25 | 25 | [4000.0, 1000.0, 10.0, 0.2, 0.02, 0.01] | 0 | 0 | [40.0, 50.0, 100.0, 210.0, 400.0, 500.0] | 0 | 0
Siemens NH-1-50 | Siemens NH-1-50 | 50 | [4000.0, 40.0, 4.0, 1.0, 0.02, 0.01] | 0 | 0 | [86.0, 200.0, 300.0, 400.0, 1000.0, 1280.0] | 0 | 0
Siemens NH-1-63 | Siemens NH-1-63 | 63 | [4000.0, 100.0, 10.0, 2.0, 0.04, 0.01] | 0 | 0 | [100.0, 200.0, 300.0, 400.0, 1000.0, 1500.0] | 0 | 0
Siemens NH-1-80 | Siemens NH-1-80 | 80 | [4800.0, 120.0, 7.0, 0.1, 0.01] | 0 | 0 | [150.58, 250.0, 450.0, 1150.0, 2470.0] | 0 | 0
Siemens NH-2-1000 | Siemens NH-2-1000 | 1000 | [4800.0, 120.0, 7.0, 0.1, 0.004] | 0 | 0 | [1900.0, 3500.0, 8400.0, 24000.0, 52000.0] | 0 | 0
Siemens NH-2-200 | Siemens NH-2-200 | 200 | [4800.0, 120.0, 7.0, 0.1, 0.004] | 0 | 0 | [280.0, 650.0, 1200.0, 3000.0, 7000.0] | 0 | 0
Siemens NH-2-224 | Siemens NH-2-224 | 224 | [4800.0, 120.0, 7.0, 0.2, 0.04, 0.004] | 0 | 0 | [400.0, 750.0, 1453.0, 3025.0, 4315.0, 7600.0] | 0 | 0
Siemens NH-2-250 | Siemens NH-2-250 | 250 | [4800.0, 120.0, 7.0, 0.1, 0.004] | 0 | 0 | [450.0, 800.0, 1650.0, 4000.0, 8500.0] | 0 | 0
Siemens NH-2-315 | Siemens NH-2-315 | 315 | [4800.0, 120.0, 7.0, 0.1, 0.004] | 0 | 0 | [550.0, 920.0, 1900.0, 5000.0, 11000.0] | 0 | 0
Siemens NH-2-355 | Siemens NH-2-355 | 355 | [4800.0, 120.0, 6.0, 0.1, 0.004] | 0 | 0 | [650.0, 1116.27, 2350.0, 5840.0, 12790.0] | 0 | 0
Siemens NH-2-400 | Siemens NH-2-400 | 400 | [4800.0, 120.0, 7.0, 0.1, 0.004] | 0 | 0 | [720.0, 1350.0, 2800.0, 6500.0, 15000.0] | 0 | 0
Siemens NH-2-425 | Siemens NH-2-425 | 425 | [4800.0, 120.0, 7.0, 0.1, 0.004] | 0 | 0 | [850.0, 1500.0, 3050.0, 7500.0, 16500.0] | 0 | 0
Siemens NH-2-630 | Siemens NH-2-630 | 630 | [4800.0, 120.0, 7.0, 0.1, 0.004] | 0 | 0 | [1200.0, 2000.0, 4800.0, 12000.0, 26000.0] | 0 | 0

## dtypes
| element | column | dtype
0 | bus | name | object
1 | bus | vn_kv | float64
2 | bus | type | object
3 | bus | zone | object
4 | bus | in_service | bool
5 | load | name | object
6 | load | bus | uint32
7 | load | p_mw | float64
8 | load | q_mvar | float64
9 | load | const_z_percent | float64
10 | load | const_i_percent | float64
11 | load | sn_mva | float64
12 | load | scaling | float64
13 | load | in_service | bool
14 | load | type | object
15 | ext_grid | name | object
16 | ext_grid | bus | uint32
17 | ext_grid | vm_pu | float64
18 | ext_grid | va_degree | float64
19 | ext_grid | slack_weight | float64
20 | ext_grid | in_service | bool
21 | line | name | object
22 | line | std_type | object
23 | line | from_bus | uint32
24 | line | to_bus | uint32
25 | line | length_km | float64
26 | line | r_ohm_per_km | float64
27 | line | x_ohm_per_km | float64
28 | line | c_nf_per_km | float64
29 | line | g_us_per_km | float64
30 | line | max_i_ka | float64
31 | line | df | float64
32 | line | parallel | uint32
33 | line | type | object
34 | line | in_service | bool
35 | trafo | name | object
36 | trafo | std_type | object
37 | trafo | hv_bus | uint32
38 | trafo | lv_bus | uint32
39 | trafo | sn_mva | float64
40 | trafo | vn_hv_kv | float64
41 | trafo | vn_lv_kv | float64
42 | trafo | vk_percent | float64
43 | trafo | vkr_percent | float64
44 | trafo | pfe_kw | float64
45 | trafo | i0_percent | float64
46 | trafo | shift_degree | float64
47 | trafo | tap_side | object
48 | trafo | tap_neutral | int32
49 | trafo | tap_min | int32
50 | trafo | tap_max | int32
51 | trafo | tap_step_percent | float64
52 | trafo | tap_step_degree | float64
53 | trafo | tap_pos | int32
54 | trafo | tap_phase_shifter | bool
55 | trafo | parallel | uint32
56 | trafo | df | float64
57 | trafo | in_service | bool
58 | line_geodata | coords | object
59 | bus_geodata | x | float64
60 | bus_geodata | y | float64
61 | bus_geodata | coords | object

## parameters
| version | format_version | converged | OPF_converged | name | f_hz | sn_mva
0 | 2.14.6 | 2.14.0 | FALSE | FALSE |  | 50 | 1