## bus
| name | vn_kv | type | zone | in_service
0 | bus_LV_6602-2_0_5_node_0 | 0.4 | n |  | TRUE
1 | bus_LV_6602-2_0_5_node_1 | 0.4 | n |  | TRUE
2 | bus_LV_6602-2_0_5_node_3 | 0.4 | n |  | TRUE
3 | bus_LV_6602-2_0_5_node_2 | 0.4 | n |  | TRUE
4 | bus_LV_6602-2_0_5_node_4 | 0.4 | n |  | TRUE
5 | bus_LV_6602-2_0_5_node_5 | 0.4 | n |  | TRUE
6 | bus_LV_6602-2_0_5_node_6 | 0.4 | n |  | TRUE
7 | bus_LV_6602-2_0_5_node_17 | 0.4 | n |  | TRUE
8 | bus_LV_6602-2_0_5_node_189 | 0.4 | n |  | TRUE
9 | bus_LV_6602-2_0_5_node_14 | 0.4 | n |  | TRUE
10 | bus_LV_6602-2_0_5_node_190 | 0.4 | n |  | TRUE
11 | bus_LV_6602-2_0_5_node_188 | 0.4 | n |  | TRUE
12 | bus_LV_6602-2_0_5_node_7 | 0.4 | n |  | TRUE
13 | bus_LV_6602-2_0_5_node_8 | 0.4 | n |  | TRUE
14 | bus_LV_6602-2_0_5_node_9 | 0.4 | n |  | TRUE
15 | bus_LV_6602-2_0_5_node_10 | 0.4 | n |  | TRUE
16 | bus_LV_6602-2_0_5_node_11 | 0.4 | n |  | TRUE
17 | bus_LV_6602-2_0_5_node_12 | 0.4 | n |  | TRUE
18 | bus_LV_6602-2_0_5_node_13 | 0.4 | n |  | TRUE
19 | bus_LV_6602-2_0_5_node_15 | 0.4 | n |  | TRUE
20 | bus_LV_6602-2_0_5_node_16 | 0.4 | n |  | TRUE
21 | bus_LV_6602-2_0_5_node_22 | 0.4 | n |  | TRUE
22 | bus_LV_6602-2_0_5_node_177 | 0.4 | n |  | TRUE
23 | bus_LV_6602-2_0_5_node_212 | 0.4 | n |  | TRUE
24 | bus_LV_6602-2_0_5_node_220 | 0.4 | n |  | TRUE
25 | bus_LV_6602-2_0_5_node_192 | 0.4 | n |  | TRUE
26 | bus_LV_6602-2_0_5_node_167 | 0.4 | n |  | TRUE
27 | bus_LV_6602-2_0_5_node_175 | 0.4 | n |  | TRUE
28 | bus_LV_6602-2_0_5_node_211 | 0.4 | n |  | TRUE
29 | bus_LV_6602-2_0_5_node_18 | 0.4 | n |  | TRUE
30 | bus_LV_6602-2_0_5_node_19 | 0.4 | n |  | TRUE
31 | bus_LV_6602-2_0_5_node_20 | 0.4 | n |  | TRUE
32 | bus_LV_6602-2_0_5_node_21 | 0.4 | n |  | TRUE
33 | bus_LV_6602-2_0_5_node_23 | 0.4 | n |  | TRUE
34 | bus_LV_6602-2_0_5_node_24 | 0.4 | n |  | TRUE
35 | bus_LV_6602-2_0_5_node_221 | 0.4 | n |  | TRUE
36 | bus_LV_6602-2_0_5_node_25 | 0.4 | n |  | TRUE
37 | bus_LV_6602-2_0_5_node_26 | 0.4 | n |  | TRUE
38 | bus_LV_6602-2_0_5_node_27 | 0.4 | n |  | TRUE
39 | bus_LV_6602-2_0_5_node_28 | 0.4 | n |  | TRUE
40 | bus_LV_6602-2_0_5_node_29 | 0.4 | n |  | TRUE
41 | bus_LV_6602-2_0_5_node_208 | 0.4 | n |  | TRUE
42 | bus_LV_6602-2_0_5_node_233 | 0.4 | n |  | TRUE
43 | bus_LV_6602-2_0_5_node_343 | 0.4 | n |  | TRUE
44 | bus_LV_6602-2_0_5_node_350 | 0.4 | n |  | TRUE
45 | bus_LV_6602-2_0_5_node_209 | 0.4 | n |  | TRUE
46 | bus_LV_6602-2_0_5_node_216 | 0.4 | n |  | TRUE
47 | bus_LV_6602-2_0_5_node_342 | 0.4 | n |  | TRUE
48 | bus_LV_6602-2_0_5_node_351 | 0.4 | n |  | TRUE
49 | bus_LV_6602-2_0_5_node_142 | 0.4 | n |  | TRUE
50 | bus_LV_6602-2_0_5_node_84 | 0.4 | n |  | TRUE
51 | bus_LV_6602-2_0_5_node_141 | 0.4 | n |  | TRUE
52 | bus_LV_6602-2_0_5_node_63 | 0.4 | n |  | TRUE
53 | bus_LV_6602-2_0_5_node_64 | 0.4 | n |  | TRUE
54 | bus_LV_6602-2_0_5_node_65 | 0.4 | n |  | TRUE
55 | bus_LV_6602-2_0_5_node_66 | 0.4 | n |  | TRUE
56 | bus_LV_6602-2_0_5_node_67 | 0.4 | n |  | TRUE
57 | bus_LV_6602-2_0_5_node_68 | 0.4 | n |  | TRUE
58 | bus_LV_6602-2_0_5_node_69 | 0.4 | n |  | TRUE
59 | bus_LV_6602-2_0_5_node_70 | 0.4 | n |  | TRUE
60 | bus_LV_6602-2_0_5_node_71 | 0.4 | n |  | TRUE
61 | bus_LV_6602-2_0_5_node_72 | 0.4 | n |  | TRUE
62 | bus_LV_6602-2_0_5_node_73 | 0.4 | n |  | TRUE
63 | bus_LV_6602-2_0_5_node_387 | 0.4 | n |  | TRUE
64 | bus_LV_6602-2_0_5_node_107 | 0.4 | n |  | TRUE
65 | bus_LV_6602-2_0_5_node_105 | 0.4 | n |  | TRUE
66 | bus_LV_6602-2_0_5_node_102 | 0.4 | n |  | TRUE
67 | bus_LV_6602-2_0_5_node_138 | 0.4 | n |  | TRUE
68 | bus_LV_6602-2_0_5_node_86 | 0.4 | n |  | TRUE
69 | bus_LV_6602-2_0_5_node_194 | 0.4 | n |  | TRUE
70 | bus_LV_6602-2_0_5_node_103 | 0.4 | n |  | TRUE
71 | bus_LV_6602-2_0_5_node_74 | 0.4 | n |  | TRUE
72 | bus_LV_6602-2_0_5_node_75 | 0.4 | n |  | TRUE
73 | bus_LV_6602-2_0_5_node_76 | 0.4 | n |  | TRUE
74 | bus_LV_6602-2_0_5_node_77 | 0.4 | n |  | TRUE
75 | bus_LV_6602-2_0_5_node_78 | 0.4 | n |  | TRUE
76 | bus_LV_6602-2_0_5_node_79 | 0.4 | n |  | TRUE
77 | bus_LV_6602-2_0_5_node_80 | 0.4 | n |  | TRUE
78 | bus_LV_6602-2_0_5_node_81 | 0.4 | n |  | TRUE
79 | bus_LV_6602-2_0_5_node_123 | 0.4 | n |  | TRUE
80 | bus_LV_6602-2_0_5_node_112 | 0.4 | n |  | TRUE
81 | bus_LV_6602-2_0_5_node_115 | 0.4 | n |  | TRUE
82 | bus_LV_6602-2_0_5_node_127 | 0.4 | n |  | TRUE
83 | bus_LV_6602-2_0_5_node_113 | 0.4 | n |  | TRUE
84 | bus_LV_6602-2_0_5_node_116 | 0.4 | n |  | TRUE
85 | bus_LV_6602-2_0_5_node_82 | 0.4 | n |  | TRUE
86 | bus_LV_6602-2_0_5_node_83 | 0.4 | n |  | TRUE
87 | bus_LV_6602-2_0_5_node_85 | 0.4 | n |  | TRUE
88 | bus_LV_6602-2_0_5_node_87 | 0.4 | n |  | TRUE
89 | bus_LV_6602-2_0_5_node_88 | 0.4 | n |  | TRUE
90 | bus_LV_6602-2_0_5_node_89 | 0.4 | n |  | TRUE
91 | bus_LV_6602-2_0_5_node_90 | 0.4 | n |  | TRUE
92 | bus_LV_6602-2_0_5_node_91 | 0.4 | n |  | TRUE
93 | bus_LV_6602-2_0_5_node_92 | 0.4 | n |  | TRUE
94 | bus_LV_6602-2_0_5_node_93 | 0.4 | n |  | TRUE
95 | bus_LV_6602-2_0_5_node_130 | 0.4 | n |  | TRUE
96 | bus_LV_6602-2_0_5_node_108 | 0.4 | n |  | TRUE
97 | bus_LV_6602-2_0_5_node_131 | 0.4 | n |  | TRUE
98 | bus_LV_6602-2_0_5_node_101 | 0.4 | n |  | TRUE
99 | bus_LV_6602-2_0_5_node_94 | 0.4 | n |  | TRUE
100 | bus_LV_6602-2_0_5_node_95 | 0.4 | n |  | TRUE
101 | bus_LV_6602-2_0_5_node_96 | 0.4 | n |  | TRUE
102 | bus_LV_6602-2_0_5_node_97 | 0.4 | n |  | TRUE
103 | bus_LV_6602-2_0_5_node_98 | 0.4 | n |  | TRUE
104 | bus_LV_6602-2_0_5_node_99 | 0.4 | n |  | TRUE
105 | bus_LV_6602-2_0_5_node_100 | 0.4 | n |  | TRUE
106 | bus_LV_6602-2_0_5_node_114 | 0.4 | n |  | TRUE
107 | bus_LV_6602-2_0_5_node_109 | 0.4 | n |  | TRUE
108 | bus_LV_6602-2_0_5_node_110 | 0.4 | n |  | TRUE
109 | bus_LV_6602-2_0_5_node_104 | 0.4 | n |  | TRUE
110 | bus_LV_6602-2_0_5_node_106 | 0.4 | n |  | TRUE
111 | bus_LV_6602-2_0_5_node_168 | 0.4 | n |  | TRUE
112 | bus_LV_6602-2_0_5_node_193 | 0.4 | n |  | TRUE
113 | bus_LV_6602-2_0_5_node_169 | 0.4 | n |  | TRUE
114 | bus_LV_6602-2_0_5_node_137 | 0.4 | n |  | TRUE
115 | bus_LV_6602-2_0_5_node_111 | 0.4 | n |  | TRUE
116 | bus_LV_6602-2_0_5_node_120 | 0.4 | n |  | TRUE
117 | bus_LV_6602-2_0_5_node_117 | 0.4 | n |  | TRUE
118 | bus_LV_6602-2_0_5_node_122 | 0.4 | n |  | TRUE
119 | bus_LV_6602-2_0_5_node_118 | 0.4 | n |  | TRUE
120 | bus_LV_6602-2_0_5_node_119 | 0.4 | n |  | TRUE
121 | bus_LV_6602-2_0_5_node_121 | 0.4 | n |  | TRUE
122 | bus_LV_6602-2_0_5_node_133 | 0.4 | n |  | TRUE
123 | bus_LV_6602-2_0_5_node_135 | 0.4 | n |  | TRUE
124 | bus_LV_6602-2_0_5_node_134 | 0.4 | n |  | TRUE
125 | bus_LV_6602-2_0_5_node_136 | 0.4 | n |  | TRUE
126 | bus_LV_6602-2_0_5_node_125 | 0.4 | n |  | TRUE
127 | bus_LV_6602-2_0_5_node_126 | 0.4 | n |  | TRUE
128 | bus_LV_6602-2_0_5_node_128 | 0.4 | n |  | TRUE
129 | bus_LV_6602-2_0_5_node_129 | 0.4 | n |  | TRUE
130 | bus_LV_6602-2_0_5_node_132 | 0.4 | n |  | TRUE
131 | bus_LV_6602-2_0_5_node_143 | 0.4 | n |  | TRUE
132 | bus_LV_6602-2_0_5_node_144 | 0.4 | n |  | TRUE
133 | bus_LV_6602-2_0_5_node_140 | 0.4 | n |  | TRUE
134 | bus_LV_6602-2_0_5_node_146 | 0.4 | n |  | TRUE
135 | bus_LV_6602-2_0_5_node_139 | 0.4 | n |  | TRUE
136 | bus_LV_6602-2_0_5_node_154 | 0.4 | n |  | TRUE
137 | bus_LV_6602-2_0_5_node_145 | 0.4 | n |  | TRUE
138 | bus_LV_6602-2_0_5_node_159 | 0.4 | n |  | TRUE
139 | bus_LV_6602-2_0_5_node_160 | 0.4 | n |  | TRUE
140 | bus_LV_6602-2_0_5_node_155 | 0.4 | n |  | TRUE
141 | bus_LV_6602-2_0_5_node_147 | 0.4 | n |  | TRUE
142 | bus_LV_6602-2_0_5_node_148 | 0.4 | n |  | TRUE
143 | bus_LV_6602-2_0_5_node_149 | 0.4 | n |  | TRUE
144 | bus_LV_6602-2_0_5_node_150 | 0.4 | n |  | TRUE
145 | bus_LV_6602-2_0_5_node_151 | 0.4 | n |  | TRUE
146 | bus_LV_6602-2_0_5_node_152 | 0.4 | n |  | TRUE
147 | bus_LV_6602-2_0_5_node_158 | 0.4 | n |  | TRUE
148 | bus_LV_6602-2_0_5_node_153 | 0.4 | n |  | TRUE
149 | bus_LV_6602-2_0_5_node_206 | 0.4 | n |  | TRUE
150 | bus_LV_6602-2_0_5_node_203 | 0.4 | n |  | TRUE
151 | bus_LV_6602-2_0_5_node_186 | 0.4 | n |  | TRUE
152 | bus_LV_6602-2_0_5_node_195 | 0.4 | n |  | TRUE
153 | bus_LV_6602-2_0_5_node_185 | 0.4 | n |  | TRUE
154 | bus_LV_6602-2_0_5_node_204 | 0.4 | n |  | TRUE
155 | bus_LV_6602-2_0_5_node_156 | 0.4 | n |  | TRUE
156 | bus_LV_6602-2_0_5_node_157 | 0.4 | n |  | TRUE
157 | bus_LV_6602-2_0_5_node_213 | 0.4 | n |  | TRUE
158 | bus_LV_6602-2_0_5_node_184 | 0.4 | n |  | TRUE
159 | bus_LV_6602-2_0_5_node_161 | 0.4 | n |  | TRUE
160 | bus_LV_6602-2_0_5_node_187 | 0.4 | n |  | TRUE
161 | bus_LV_6602-2_0_5_node_162 | 0.4 | n |  | TRUE
162 | bus_LV_6602-2_0_5_node_163 | 0.4 | n |  | TRUE
163 | bus_LV_6602-2_0_5_node_164 | 0.4 | n |  | TRUE
164 | bus_LV_6602-2_0_5_node_165 | 0.4 | n |  | TRUE
165 | bus_LV_6602-2_0_5_node_170 | 0.4 | n |  | TRUE
166 | bus_LV_6602-2_0_5_node_171 | 0.4 | n |  | TRUE
167 | bus_LV_6602-2_0_5_node_172 | 0.4 | n |  | TRUE
168 | bus_LV_6602-2_0_5_node_173 | 0.4 | n |  | TRUE
169 | bus_LV_6602-2_0_5_node_174 | 0.4 | n |  | TRUE
170 | bus_LV_6602-2_0_5_node_176 | 0.4 | n |  | TRUE
171 | bus_LV_6602-2_0_5_node_178 | 0.4 | n |  | TRUE
172 | bus_LV_6602-2_0_5_node_179 | 0.4 | n |  | TRUE
173 | bus_LV_6602-2_0_5_node_228 | 0.4 | n |  | TRUE
174 | bus_LV_6602-2_0_5_node_214 | 0.4 | n |  | TRUE
175 | bus_LV_6602-2_0_5_node_229 | 0.4 | n |  | TRUE
176 | bus_LV_6602-2_0_5_node_234 | 0.4 | n |  | TRUE
177 | bus_LV_6602-2_0_5_node_230 | 0.4 | n |  | TRUE
178 | bus_LV_6602-2_0_5_node_180 | 0.4 | n |  | TRUE
179 | bus_LV_6602-2_0_5_node_181 | 0.4 | n |  | TRUE
180 | bus_LV_6602-2_0_5_node_182 | 0.4 | n |  | TRUE
181 | bus_LV_6602-2_0_5_node_183 | 0.4 | n |  | TRUE
182 | bus_LV_6602-2_0_5_node_210 | 0.4 | n |  | TRUE
183 | bus_LV_6602-2_0_5_node_191 | 0.4 | n |  | TRUE
184 | bus_LV_6602-2_0_5_node_386 | 0.4 | n |  | TRUE
185 | bus_LV_6602-2_0_5_node_379 | 0.4 | n |  | TRUE
186 | bus_LV_6602-2_0_5_node_384 | 0.4 | n |  | TRUE
187 | bus_LV_6602-2_0_5_node_382 | 0.4 | n |  | TRUE
188 | bus_LV_6602-2_0_5_node_225 | 0.4 | n |  | TRUE
189 | bus_LV_6602-2_0_5_node_224 | 0.4 | n |  | TRUE
190 | bus_LV_6602-2_0_5_node_381 | 0.4 | n |  | TRUE
191 | bus_LV_6602-2_0_5_node_383 | 0.4 | n |  | TRUE
192 | bus_LV_6602-2_0_5_node_385 | 0.4 | n |  | TRUE
193 | bus_LV_6602-2_0_5_node_215 | 0.4 | n |  | TRUE
194 | bus_LV_6602-2_0_5_node_196 | 0.4 | n |  | TRUE
195 | bus_LV_6602-2_0_5_node_197 | 0.4 | n |  | TRUE
196 | bus_LV_6602-2_0_5_node_198 | 0.4 | n |  | TRUE
197 | bus_LV_6602-2_0_5_node_199 | 0.4 | n |  | TRUE
198 | bus_LV_6602-2_0_5_node_200 | 0.4 | n |  | TRUE
199 | bus_LV_6602-2_0_5_node_201 | 0.4 | n |  | TRUE
200 | bus_LV_6602-2_0_5_node_202 | 0.4 | n |  | TRUE
201 | bus_LV_6602-2_0_5_node_231 | 0.4 | n |  | TRUE
202 | bus_LV_6602-2_0_5_node_217 | 0.4 | n |  | TRUE
203 | bus_LV_6602-2_0_5_node_232 | 0.4 | n |  | TRUE
204 | bus_LV_6602-2_0_5_node_218 | 0.4 | n |  | TRUE
205 | bus_LV_6602-2_0_5_node_219 | 0.4 | n |  | TRUE
206 | bus_LV_6602-2_0_5_node_205 | 0.4 | n |  | TRUE
207 | bus_LV_6602-2_0_5_node_207 | 0.4 | n |  | TRUE
208 | bus_LV_6602-2_0_5_node_223 | 0.4 | n |  | TRUE
209 | bus_LV_6602-2_0_5_node_226 | 0.4 | n |  | TRUE
210 | bus_LV_6602-2_0_5_node_236 | 0.4 | n |  | TRUE
211 | bus_LV_6602-2_0_5_node_227 | 0.4 | n |  | TRUE
212 | bus_LV_6602-2_0_5_node_235 | 0.4 | n |  | TRUE
213 | bus_LV_6602-2_0_5_node_222 | 0.4 | n |  | TRUE
214 | bus_LV_6602-2_0_5_node_336 | 0.4 | n |  | TRUE
215 | bus_LV_6602-2_0_5_node_361 | 0.4 | n |  | TRUE
216 | bus_LV_6602-2_0_5_node_334 | 0.4 | n |  | TRUE
217 | bus_LV_6602-2_0_5_node_362 | 0.4 | n |  | TRUE
218 | bus_LV_6602-2_0_5_node_237 | 0.4 | n |  | TRUE
219 | bus_LV_6602-2_0_5_node_238 | 0.4 | n |  | TRUE
220 | bus_LV_6602-2_0_5_node_239 | 0.4 | n |  | TRUE
221 | bus_LV_6602-2_0_5_node_332 | 0.4 | n |  | TRUE
222 | bus_LV_6602-2_0_5_node_333 | 0.4 | n |  | TRUE
223 | bus_LV_6602-2_0_5_node_335 | 0.4 | n |  | TRUE
224 | bus_LV_6602-2_0_5_node_337 | 0.4 | n |  | TRUE
225 | bus_LV_6602-2_0_5_node_338 | 0.4 | n |  | TRUE
226 | bus_LV_6602-2_0_5_node_344 | 0.4 | n |  | TRUE
227 | bus_LV_6602-2_0_5_node_345 | 0.4 | n |  | TRUE
228 | bus_LV_6602-2_0_5_node_346 | 0.4 | n |  | TRUE
229 | bus_LV_6602-2_0_5_node_339 | 0.4 | n |  | TRUE
230 | bus_LV_6602-2_0_5_node_340 | 0.4 | n |  | TRUE
231 | bus_LV_6602-2_0_5_node_341 | 0.4 | n |  | TRUE
232 | bus_LV_6602-2_0_5_node_347 | 0.4 | n |  | TRUE
233 | bus_LV_6602-2_0_5_node_348 | 0.4 | n |  | TRUE
234 | bus_LV_6602-2_0_5_node_349 | 0.4 | n |  | TRUE
235 | bus_LV_6602-2_0_5_node_352 | 0.4 | n |  | TRUE
236 | bus_LV_6602-2_0_5_node_353 | 0.4 | n |  | TRUE
237 | bus_LV_6602-2_0_5_node_375 | 0.4 | n |  | TRUE
238 | bus_LV_6602-2_0_5_node_376 | 0.4 | n |  | TRUE
239 | bus_LV_6602-2_0_5_node_354 | 0.4 | n |  | TRUE
240 | bus_LV_6602-2_0_5_node_355 | 0.4 | n |  | TRUE
241 | bus_LV_6602-2_0_5_node_356 | 0.4 | n |  | TRUE
242 | bus_LV_6602-2_0_5_node_357 | 0.4 | n |  | TRUE
243 | bus_LV_6602-2_0_5_node_358 | 0.4 | n |  | TRUE
244 | bus_LV_6602-2_0_5_node_359 | 0.4 | n |  | TRUE
245 | bus_LV_6602-2_0_5_node_360 | 0.4 | n |  | TRUE
246 | bus_LV_6602-2_0_5_node_368 | 0.4 | n |  | TRUE
247 | bus_LV_6602-2_0_5_node_365 | 0.4 | n |  | TRUE
248 | bus_LV_6602-2_0_5_node_363 | 0.4 | n |  | TRUE
249 | bus_LV_6602-2_0_5_node_373 | 0.4 | n |  | TRUE
250 | bus_LV_6602-2_0_5_node_364 | 0.4 | n |  | TRUE
251 | bus_LV_6602-2_0_5_node_366 | 0.4 | n |  | TRUE
252 | bus_LV_6602-2_0_5_node_367 | 0.4 | n |  | TRUE
253 | bus_LV_6602-2_0_5_node_369 | 0.4 | n |  | TRUE
254 | bus_LV_6602-2_0_5_node_371 | 0.4 | n |  | TRUE
255 | bus_LV_6602-2_0_5_node_370 | 0.4 | n |  | TRUE
256 | bus_LV_6602-2_0_5_node_372 | 0.4 | n |  | TRUE
257 | bus_LV_6602-2_0_5_node_374 | 0.4 | n |  | TRUE
258 | bus_LV_6602-2_0_5_node_378 | 0.4 | n |  | TRUE
259 | bus_LV_6602-2_0_5_node_377 | 0.4 | n |  | TRUE
260 | bus_MV_459_0_node_172 | 20 | n |  | TRUE

## load
| name | bus | p_mw | q_mvar | const_z_percent | const_i_percent | sn_mva | scaling | in_service | type
0 | LV_6602-2_0_5_load_0 | 0 | 0.0096778 | 0.0024255 | 0 | 0 |  | 1 | TRUE | wye
1 | LV_6602-2_0_5_load_1 | 1 | 0.0087864 | 0.0022021 | 0 | 0 |  | 1 | TRUE | wye
2 | LV_6602-2_0_5_load_3 | 2 | 0.0087664 | 0.0021971 | 0 | 0 |  | 1 | TRUE | wye
3 | LV_6602-2_0_5_load_2 | 3 | 0.005236 | 0.0013123 | 0 | 0 |  | 1 | TRUE | wye
4 | LV_6602-2_0_5_load_4 | 4 | 0.0016698 | 0.0004185 | 0 | 0 |  | 1 | TRUE | wye
5 | LV_6602-2_0_5_load_5 | 5 | 0.0049734 | 0.0012465 | 0 | 0 |  | 1 | TRUE | wye
6 | LV_6602-2_0_5_load_6 | 6 | 0.00067849 | 0.00017005 | 0 | 0 |  | 1 | TRUE | wye
7 | LV_6602-2_0_5_load_17 | 7 | 0.0012946 | 0.00032445 | 0 | 0 |  | 1 | TRUE | wye
8 | LV_6602-2_0_5_load_189 | 8 | 0.00095275 | 0.00023878 | 0 | 0 |  | 1 | TRUE | wye
9 | LV_6602-2_0_5_load_14 | 9 | 0.0041231 | 0.0010333 | 0 | 0 |  | 1 | TRUE | wye
10 | LV_6602-2_0_5_load_190 | 10 | 0.0037631 | 0.00094312 | 0 | 0 |  | 1 | TRUE | wye
11 | LV_6602-2_0_5_load_7 | 12 | 0.00078865 | 0.00019766 | 0 | 0 |  | 1 | TRUE | wye
12 | LV_6602-2_0_5_load_8 | 13 | 0.0011589 | 0.00029045 | 0 | 0 |  | 1 | TRUE | wye
13 | LV_6602-2_0_5_load_11 | 16 | 0.0008447 | 0.0002117 | 0 | 0 |  | 1 | TRUE | wye
14 | LV_6602-2_0_5_load_12 | 17 | 0.00037382 | 9.3687e-05 | 0 | 0 |  | 1 | TRUE | wye
15 | LV_6602-2_0_5_load_13 | 18 | 0.0017118 | 0.00042902 | 0 | 0 |  | 1 | TRUE | wye
16 | LV_6602-2_0_5_load_15 | 19 | 0.0011637 | 0.00029166 | 0 | 0 |  | 1 | TRUE | wye
17 | LV_6602-2_0_5_load_16 | 20 | 0.00037312 | 9.3512e-05 | 0 | 0 |  | 1 | TRUE | wye
18 | LV_6602-2_0_5_load_22 | 21 | 0.00084399 | 0.00021152 | 0 | 0 |  | 1 | TRUE | wye
19 | LV_6602-2_0_5_load_212 | 23 | 0.00046479 | 0.00011649 | 0 | 0 |  | 1 | TRUE | wye
20 | LV_6602-2_0_5_load_220 | 24 | 0.0010516 | 0.00026356 | 0 | 0 |  | 1 | TRUE | wye
21 | LV_6602-2_0_5_load_192 | 25 | 0.00053671 | 0.00013451 | 0 | 0 |  | 1 | TRUE | wye
22 | LV_6602-2_0_5_load_167 | 26 | 0.00079472 | 0.00019918 | 0 | 0 |  | 1 | TRUE | wye
23 | LV_6602-2_0_5_load_211 | 28 | 0.0013974 | 0.00035022 | 0 | 0 |  | 1 | TRUE | wye
24 | LV_6602-2_0_5_load_18 | 29 | 0.00022767 | 5.7058e-05 | 0 | 0 |  | 1 | TRUE | wye
25 | LV_6602-2_0_5_load_19 | 30 | 0.00044078 | 0.00011047 | 0 | 0 |  | 1 | TRUE | wye
26 | LV_6602-2_0_5_load_20 | 31 | 0.00083142 | 0.00020837 | 0 | 0 |  | 1 | TRUE | wye
27 | LV_6602-2_0_5_load_21 | 32 | 0.0004858 | 0.00012175 | 0 | 0 |  | 1 | TRUE | wye
28 | LV_6602-2_0_5_load_23 | 33 | 0.00072786 | 0.00018242 | 0 | 0 |  | 1 | TRUE | wye
29 | LV_6602-2_0_5_load_221 | 35 | 0.0011973 | 0.00030008 | 0 | 0 |  | 1 | TRUE | wye
30 | LV_6602-2_0_5_load_25 | 36 | 0.00024926 | 6.247e-05 | 0 | 0 |  | 1 | TRUE | wye
31 | LV_6602-2_0_5_load_27 | 38 | 0.00023495 | 5.8884e-05 | 0 | 0 |  | 1 | TRUE | wye
32 | LV_6602-2_0_5_load_28 | 39 | 0.002047 | 0.00051302 | 0 | 0 |  | 1 | TRUE | wye
33 | LV_6602-2_0_5_load_208 | 41 | 0.00027472 | 6.8852e-05 | 0 | 0 |  | 1 | TRUE | wye
34 | LV_6602-2_0_5_load_233 | 42 | 0.0039384 | 0.00098706 | 0 | 0 |  | 1 | TRUE | wye
35 | LV_6602-2_0_5_load_343 | 43 | 0.00075862 | 0.00019013 | 0 | 0 |  | 1 | TRUE | wye
36 | LV_6602-2_0_5_load_350 | 44 | 0.00075562 | 0.00018938 | 0 | 0 |  | 1 | TRUE | wye
37 | LV_6602-2_0_5_load_209 | 45 | 0.0010385 | 0.00026027 | 0 | 0 |  | 1 | TRUE | wye
38 | LV_6602-2_0_5_load_216 | 46 | 0.00058009 | 0.00014538 | 0 | 0 |  | 1 | TRUE | wye
39 | LV_6602-2_0_5_load_342 | 47 | 0.0020062 | 0.00050279 | 0 | 0 |  | 1 | TRUE | wye
40 | LV_6602-2_0_5_load_351 | 48 | 0.00025078 | 6.2851e-05 | 0 | 0 |  | 1 | TRUE | wye
41 | LV_6602-2_0_5_load_84 | 50 | 0.003198 | 0.0008015 | 0 | 0 |  | 1 | TRUE | wye
42 | LV_6602-2_0_5_load_141 | 51 | 0.00027697 | 6.9416e-05 | 0 | 0 |  | 1 | TRUE | wye
43 | LV_6602-2_0_5_load_63 | 52 | 0.0011494 | 0.00028806 | 0 | 0 |  | 1 | TRUE | wye
44 | LV_6602-2_0_5_load_64 | 53 | 0.00091598 | 0.00022957 | 0 | 0 |  | 1 | TRUE | wye
45 | LV_6602-2_0_5_load_65 | 54 | 0.0031458 | 0.00078842 | 0 | 0 |  | 1 | TRUE | wye
46 | LV_6602-2_0_5_load_66 | 55 | 0.0023019 | 0.00057691 | 0 | 0 |  | 1 | TRUE | wye
47 | LV_6602-2_0_5_load_67 | 56 | 0.0011438 | 0.00028667 | 0 | 0 |  | 1 | TRUE | wye
48 | LV_6602-2_0_5_load_68 | 57 | 0.0011488 | 0.00028791 | 0 | 0 |  | 1 | TRUE | wye
49 | LV_6602-2_0_5_load_72 | 61 | 0.0012584 | 0.00031538 | 0 | 0 |  | 1 | TRUE | wye
50 | LV_6602-2_0_5_load_73 | 62 | 0.0004558 | 0.00011423 | 0 | 0 |  | 1 | TRUE | wye
51 | LV_6602-2_0_5_load_387 | 63 | 0.00057287 | 0.00014358 | 0 | 0 |  | 1 | TRUE | wye
52 | LV_6602-2_0_5_load_105 | 65 | 0.00037481 | 9.3937e-05 | 0 | 0 |  | 1 | TRUE | wye
53 | LV_6602-2_0_5_load_102 | 66 | 0.0016794 | 0.0004209 | 0 | 0 |  | 1 | TRUE | wye
54 | LV_6602-2_0_5_load_138 | 67 | 0.0017539 | 0.00043957 | 0 | 0 |  | 1 | TRUE | wye
55 | LV_6602-2_0_5_load_194 | 69 | 0.00041543 | 0.00010412 | 0 | 0 |  | 1 | TRUE | wye
56 | LV_6602-2_0_5_load_103 | 70 | 0.00041393 | 0.00010374 | 0 | 0 |  | 1 | TRUE | wye
57 | LV_6602-2_0_5_load_74 | 71 | 0.0022118 | 0.00055432 | 0 | 0 |  | 1 | TRUE | wye
58 | LV_6602-2_0_5_load_75 | 72 | 0.0004697 | 0.00011772 | 0 | 0 |  | 1 | TRUE | wye
59 | LV_6602-2_0_5_load_76 | 73 | 0.0013518 | 0.0003388 | 0 | 0 |  | 1 | TRUE | wye
60 | LV_6602-2_0_5_load_78 | 75 | 0.00043424 | 0.00010883 | 0 | 0 |  | 1 | TRUE | wye
61 | LV_6602-2_0_5_load_79 | 76 | 0.0013426 | 0.0003365 | 0 | 0 |  | 1 | TRUE | wye
62 | LV_6602-2_0_5_load_80 | 77 | 0.001334 | 0.00033433 | 0 | 0 |  | 1 | TRUE | wye
63 | LV_6602-2_0_5_load_81 | 78 | 0.0011495 | 0.00028808 | 0 | 0 |  | 1 | TRUE | wye
64 | LV_6602-2_0_5_load_123 | 79 | 0.00082072 | 0.00020569 | 0 | 0 |  | 1 | TRUE | wye
65 | LV_6602-2_0_5_load_112 | 80 | 0.00059642 | 0.00014948 | 0 | 0 |  | 1 | TRUE | wye
66 | LV_6602-2_0_5_load_115 | 81 | 0.00047761 | 0.0001197 | 0 | 0 |  | 1 | TRUE | wye
67 | LV_6602-2_0_5_load_127 | 82 | 0.00084185 | 0.00021099 | 0 | 0 |  | 1 | TRUE | wye
68 | LV_6602-2_0_5_load_113 | 83 | 0.0017895 | 0.0004485 | 0 | 0 |  | 1 | TRUE | wye
69 | LV_6602-2_0_5_load_82 | 85 | 0.00056569 | 0.00014178 | 0 | 0 |  | 1 | TRUE | wye
70 | LV_6602-2_0_5_load_83 | 86 | 0.00061053 | 0.00015301 | 0 | 0 |  | 1 | TRUE | wye
71 | LV_6602-2_0_5_load_85 | 87 | 0.00024958 | 6.2551e-05 | 0 | 0 |  | 1 | TRUE | wye
72 | LV_6602-2_0_5_load_87 | 88 | 0.0010035 | 0.00025149 | 0 | 0 |  | 1 | TRUE | wye
73 | LV_6602-2_0_5_load_88 | 89 | 0.00043955 | 0.00011016 | 0 | 0 |  | 1 | TRUE | wye
74 | LV_6602-2_0_5_load_89 | 90 | 0.0012256 | 0.00030715 | 0 | 0 |  | 1 | TRUE | wye
75 | LV_6602-2_0_5_load_90 | 91 | 0.0010145 | 0.00025427 | 0 | 0 |  | 1 | TRUE | wye
76 | LV_6602-2_0_5_load_91 | 92 | 0.00035901 | 8.9976e-05 | 0 | 0 |  | 1 | TRUE | wye
77 | LV_6602-2_0_5_load_92 | 93 | 0.0010837 | 0.0002716 | 0 | 0 |  | 1 | TRUE | wye
78 | LV_6602-2_0_5_load_93 | 94 | 0.0012529 | 0.000314 | 0 | 0 |  | 1 | TRUE | wye
79 | LV_6602-2_0_5_load_130 | 95 | 0.00095096 | 0.00023833 | 0 | 0 |  | 1 | TRUE | wye
80 | LV_6602-2_0_5_load_108 | 96 | 0.0015427 | 0.00038664 | 0 | 0 |  | 1 | TRUE | wye
81 | LV_6602-2_0_5_load_131 | 97 | 0.0038737 | 0.00097084 | 0 | 0 |  | 1 | TRUE | wye
82 | LV_6602-2_0_5_load_101 | 98 | 0.00099927 | 0.00025044 | 0 | 0 |  | 1 | TRUE | wye
83 | LV_6602-2_0_5_load_94 | 99 | 0.0011959 | 0.00029972 | 0 | 0 |  | 1 | TRUE | wye
84 | LV_6602-2_0_5_load_95 | 100 | 0.00080195 | 0.00020099 | 0 | 0 |  | 1 | TRUE | wye
85 | LV_6602-2_0_5_load_97 | 102 | 0.0014567 | 0.00036507 | 0 | 0 |  | 1 | TRUE | wye
86 | LV_6602-2_0_5_load_100 | 105 | 0.00033413 | 8.3741e-05 | 0 | 0 |  | 1 | TRUE | wye
87 | LV_6602-2_0_5_load_114 | 106 | 0.00036012 | 9.0256e-05 | 0 | 0 |  | 1 | TRUE | wye
88 | LV_6602-2_0_5_load_109 | 107 | 0.00031418 | 7.8741e-05 | 0 | 0 |  | 1 | TRUE | wye
89 | LV_6602-2_0_5_load_110 | 108 | 0.00055845 | 0.00013996 | 0 | 0 |  | 1 | TRUE | wye
90 | LV_6602-2_0_5_load_104 | 109 | 0.0011775 | 0.0002951 | 0 | 0 |  | 1 | TRUE | wye
91 | LV_6602-2_0_5_load_106 | 110 | 0.0013988 | 0.00035056 | 0 | 0 |  | 1 | TRUE | wye
92 | LV_6602-2_0_5_load_168 | 111 | 0.00082165 | 0.00020593 | 0 | 0 |  | 1 | TRUE | wye
93 | LV_6602-2_0_5_load_193 | 112 | 0.00040231 | 0.00010083 | 0 | 0 |  | 1 | TRUE | wye
94 | LV_6602-2_0_5_load_169 | 113 | 0.0006295 | 0.00015777 | 0 | 0 |  | 1 | TRUE | wye
95 | LV_6602-2_0_5_load_137 | 114 | 0.0015859 | 0.00039747 | 0 | 0 |  | 1 | TRUE | wye
96 | LV_6602-2_0_5_load_111 | 115 | 0.000501 | 0.00012556 | 0 | 0 |  | 1 | TRUE | wye
97 | LV_6602-2_0_5_load_120 | 116 | 0.00057717 | 0.00014465 | 0 | 0 |  | 1 | TRUE | wye
98 | LV_6602-2_0_5_load_117 | 117 | 0.0015806 | 0.00039613 | 0 | 0 |  | 1 | TRUE | wye
99 | LV_6602-2_0_5_load_122 | 118 | 0.00079537 | 0.00019934 | 0 | 0 |  | 1 | TRUE | wye
100 | LV_6602-2_0_5_load_118 | 119 | 0.00054531 | 0.00013667 | 0 | 0 |  | 1 | TRUE | wye
101 | LV_6602-2_0_5_load_119 | 120 | 0.00096545 | 0.00024197 | 0 | 0 |  | 1 | TRUE | wye
102 | LV_6602-2_0_5_load_121 | 121 | 0.00063065 | 0.00015806 | 0 | 0 |  | 1 | TRUE | wye
103 | LV_6602-2_0_5_load_133 | 122 | 0.00074553 | 0.00018685 | 0 | 0 |  | 1 | TRUE | wye
104 | LV_6602-2_0_5_load_135 | 123 | 0.0017461 | 0.00043762 | 0 | 0 |  | 1 | TRUE | wye
105 | LV_6602-2_0_5_load_134 | 124 | 0.0016195 | 0.00040588 | 0 | 0 |  | 1 | TRUE | wye
106 | LV_6602-2_0_5_load_136 | 125 | 0.00091978 | 0.00023052 | 0 | 0 |  | 1 | TRUE | wye
107 | LV_6602-2_0_5_load_125 | 126 | 0.0012224 | 0.00030635 | 0 | 0 |  | 1 | TRUE | wye
108 | LV_6602-2_0_5_load_126 | 127 | 0.00088185 | 0.00022101 | 0 | 0 |  | 1 | TRUE | wye
109 | LV_6602-2_0_5_load_128 | 128 | 0.00091396 | 0.00022906 | 0 | 0 |  | 1 | TRUE | wye
110 | LV_6602-2_0_5_load_129 | 129 | 0.00070338 | 0.00017628 | 0 | 0 |  | 1 | TRUE | wye
111 | LV_6602-2_0_5_load_132 | 130 | 0.0016897 | 0.00042349 | 0 | 0 |  | 1 | TRUE | wye
112 | LV_6602-2_0_5_load_143 | 131 | 0.00095814 | 0.00024013 | 0 | 0 |  | 1 | TRUE | wye
113 | LV_6602-2_0_5_load_144 | 132 | 0.0014385 | 0.00036053 | 0 | 0 |  | 1 | TRUE | wye
114 | LV_6602-2_0_5_load_140 | 133 | 0.0017928 | 0.00044931 | 0 | 0 |  | 1 | TRUE | wye
115 | LV_6602-2_0_5_load_146 | 134 | 0.00060966 | 0.0001528 | 0 | 0 |  | 1 | TRUE | wye
116 | LV_6602-2_0_5_load_139 | 135 | 0.00076969 | 0.0001929 | 0 | 0 |  | 1 | TRUE | wye
117 | LV_6602-2_0_5_load_154 | 136 | 0.0014534 | 0.00036426 | 0 | 0 |  | 1 | TRUE | wye
118 | LV_6602-2_0_5_load_145 | 137 | 0.00092209 | 0.0002311 | 0 | 0 |  | 1 | TRUE | wye
119 | LV_6602-2_0_5_load_159 | 138 | 0.00091768 | 0.00022999 | 0 | 0 |  | 1 | TRUE | wye
120 | LV_6602-2_0_5_load_160 | 139 | 0.0019083 | 0.00047825 | 0 | 0 |  | 1 | TRUE | wye
121 | LV_6602-2_0_5_load_155 | 140 | 0.00064783 | 0.00016236 | 0 | 0 |  | 1 | TRUE | wye
122 | LV_6602-2_0_5_load_147 | 141 | 0.0012267 | 0.00030745 | 0 | 0 |  | 1 | TRUE | wye
123 | LV_6602-2_0_5_load_148 | 142 | 0.0017907 | 0.00044879 | 0 | 0 |  | 1 | TRUE | wye
124 | LV_6602-2_0_5_load_149 | 143 | 0.00037856 | 9.4877e-05 | 0 | 0 |  | 1 | TRUE | wye
125 | LV_6602-2_0_5_load_150 | 144 | 0.0017093 | 0.0004284 | 0 | 0 |  | 1 | TRUE | wye
126 | LV_6602-2_0_5_load_151 | 145 | 0.00043661 | 0.00010942 | 0 | 0 |  | 1 | TRUE | wye
127 | LV_6602-2_0_5_load_152 | 146 | 0.0010737 | 0.0002691 | 0 | 0 |  | 1 | TRUE | wye
128 | LV_6602-2_0_5_load_206 | 149 | 0.00046448 | 0.00011641 | 0 | 0 |  | 1 | TRUE | wye
129 | LV_6602-2_0_5_load_203 | 150 | 0.00054026 | 0.0001354 | 0 | 0 |  | 1 | TRUE | wye
130 | LV_6602-2_0_5_load_186 | 151 | 0.0012925 | 0.00032392 | 0 | 0 |  | 1 | TRUE | wye
131 | LV_6602-2_0_5_load_195 | 152 | 0.001568 | 0.00039297 | 0 | 0 |  | 1 | TRUE | wye
132 | LV_6602-2_0_5_load_204 | 154 | 0.0005895 | 0.00014774 | 0 | 0 |  | 1 | TRUE | wye
133 | LV_6602-2_0_5_load_156 | 155 | 0.00079302 | 0.00019875 | 0 | 0 |  | 1 | TRUE | wye
134 | LV_6602-2_0_5_load_157 | 156 | 0.00077005 | 0.00019299 | 0 | 0 |  | 1 | TRUE | wye
135 | LV_6602-2_0_5_load_213 | 157 | 0.0016332 | 0.00040932 | 0 | 0 |  | 1 | TRUE | wye
136 | LV_6602-2_0_5_load_184 | 158 | 0.00039922 | 0.00010005 | 0 | 0 |  | 1 | TRUE | wye
137 | LV_6602-2_0_5_load_161 | 159 | 0.0012035 | 0.00030162 | 0 | 0 |  | 1 | TRUE | wye
138 | LV_6602-2_0_5_load_187 | 160 | 0.0024122 | 0.00060454 | 0 | 0 |  | 1 | TRUE | wye
139 | LV_6602-2_0_5_load_162 | 161 | 0.001116 | 0.00027969 | 0 | 0 |  | 1 | TRUE | wye
140 | LV_6602-2_0_5_load_163 | 162 | 0.00036967 | 9.2648e-05 | 0 | 0 |  | 1 | TRUE | wye
141 | LV_6602-2_0_5_load_164 | 163 | 0.0012557 | 0.0003147 | 0 | 0 |  | 1 | TRUE | wye
142 | LV_6602-2_0_5_load_165 | 164 | 0.0012329 | 0.000309 | 0 | 0 |  | 1 | TRUE | wye
143 | LV_6602-2_0_5_load_170 | 165 | 0.012462 | 0.0031232 | 0 | 0 |  | 1 | TRUE | wye
144 | LV_6602-2_0_5_load_171 | 166 | 0.00070521 | 0.00017674 | 0 | 0 |  | 1 | TRUE | wye
145 | LV_6602-2_0_5_load_172 | 167 | 0.001324 | 0.00033182 | 0 | 0 |  | 1 | TRUE | wye
146 | LV_6602-2_0_5_load_174 | 169 | 0.00084218 | 0.00021107 | 0 | 0 |  | 1 | TRUE | wye
147 | LV_6602-2_0_5_load_176 | 170 | 0.0013805 | 0.00034599 | 0 | 0 |  | 1 | TRUE | wye
148 | LV_6602-2_0_5_load_178 | 171 | 0.0013089 | 0.00032805 | 0 | 0 |  | 1 | TRUE | wye
149 | LV_6602-2_0_5_load_179 | 172 | 0.0016111 | 0.00040378 | 0 | 0 |  | 1 | TRUE | wye
150 | LV_6602-2_0_5_load_228 | 173 | 0.00056812 | 0.00014238 | 0 | 0 |  | 1 | TRUE | wye
151 | LV_6602-2_0_5_load_214 | 174 | 0.00096817 | 0.00024265 | 0 | 0 |  | 1 | TRUE | wye
152 | LV_6602-2_0_5_load_229 | 175 | 0.00027472 | 6.8852e-05 | 0 | 0 |  | 1 | TRUE | wye
153 | LV_6602-2_0_5_load_234 | 176 | 0.0019837 | 0.00049716 | 0 | 0 |  | 1 | TRUE | wye
154 | LV_6602-2_0_5_load_180 | 178 | 0.0010179 | 0.00025512 | 0 | 0 |  | 1 | TRUE | wye
155 | LV_6602-2_0_5_load_181 | 179 | 0.00091526 | 0.00022939 | 0 | 0 |  | 1 | TRUE | wye
156 | LV_6602-2_0_5_load_182 | 180 | 0.00064657 | 0.00016205 | 0 | 0 |  | 1 | TRUE | wye
157 | LV_6602-2_0_5_load_183 | 181 | 0.0004932 | 0.00012361 | 0 | 0 |  | 1 | TRUE | wye
158 | LV_6602-2_0_5_load_210 | 182 | 0.00087353 | 0.00021893 | 0 | 0 |  | 1 | TRUE | wye
159 | LV_6602-2_0_5_load_191 | 183 | 0.0030685 | 0.00076905 | 0 | 0 |  | 1 | TRUE | wye
160 | LV_6602-2_0_5_load_379 | 185 | 0.003952 | 0.00099047 | 0 | 0 |  | 1 | TRUE | wye
161 | LV_6602-2_0_5_load_384 | 186 | 0.00026065 | 6.5324e-05 | 0 | 0 |  | 1 | TRUE | wye
162 | LV_6602-2_0_5_load_382 | 187 | 0.002379 | 0.00059624 | 0 | 0 |  | 1 | TRUE | wye
163 | LV_6602-2_0_5_load_225 | 188 | 0.00028327 | 7.0995e-05 | 0 | 0 |  | 1 | TRUE | wye
164 | LV_6602-2_0_5_load_224 | 189 | 0.00068092 | 0.00017066 | 0 | 0 |  | 1 | TRUE | wye
165 | LV_6602-2_0_5_load_381 | 190 | 0.00068504 | 0.00017169 | 0 | 0 |  | 1 | TRUE | wye
166 | LV_6602-2_0_5_load_385 | 192 | 0.0007663 | 0.00019205 | 0 | 0 |  | 1 | TRUE | wye
167 | LV_6602-2_0_5_load_215 | 193 | 0.00061408 | 0.0001539 | 0 | 0 |  | 1 | TRUE | wye
168 | LV_6602-2_0_5_load_196 | 194 | 0.0014637 | 0.00036683 | 0 | 0 |  | 1 | TRUE | wye
169 | LV_6602-2_0_5_load_197 | 195 | 0.0015817 | 0.00039641 | 0 | 0 |  | 1 | TRUE | wye
170 | LV_6602-2_0_5_load_198 | 196 | 0.0015768 | 0.00039518 | 0 | 0 |  | 1 | TRUE | wye
171 | LV_6602-2_0_5_load_199 | 197 | 0.0016308 | 0.00040871 | 0 | 0 |  | 1 | TRUE | wye
172 | LV_6602-2_0_5_load_200 | 198 | 0.0004163 | 0.00010433 | 0 | 0 |  | 1 | TRUE | wye
173 | LV_6602-2_0_5_load_201 | 199 | 0.00088831 | 0.00022263 | 0 | 0 |  | 1 | TRUE | wye
174 | LV_6602-2_0_5_load_202 | 200 | 0.00074284 | 0.00018617 | 0 | 0 |  | 1 | TRUE | wye
175 | LV_6602-2_0_5_load_231 | 201 | 0.0010916 | 0.00027359 | 0 | 0 |  | 1 | TRUE | wye
176 | LV_6602-2_0_5_load_232 | 203 | 0.0010484 | 0.00026276 | 0 | 0 |  | 1 | TRUE | wye
177 | LV_6602-2_0_5_load_219 | 205 | 0.001514 | 0.00037945 | 0 | 0 |  | 1 | TRUE | wye
178 | LV_6602-2_0_5_load_205 | 206 | 0.00062271 | 0.00015607 | 0 | 0 |  | 1 | TRUE | wye
179 | LV_6602-2_0_5_load_223 | 208 | 0.015588 | 0.0039068 | 0 | 0 |  | 1 | TRUE | wye
180 | LV_6602-2_0_5_load_226 | 209 | 0.00063303 | 0.00015865 | 0 | 0 |  | 1 | TRUE | wye
181 | LV_6602-2_0_5_load_236 | 210 | 0.0016098 | 0.00040345 | 0 | 0 |  | 1 | TRUE | wye
182 | LV_6602-2_0_5_load_235 | 212 | 0.00050798 | 0.00012731 | 0 | 0 |  | 1 | TRUE | wye
183 | LV_6602-2_0_5_load_222 | 213 | 0.0011344 | 0.00028431 | 0 | 0 |  | 1 | TRUE | wye
184 | LV_6602-2_0_5_load_336 | 214 | 0.0011349 | 0.00028443 | 0 | 0 |  | 1 | TRUE | wye
185 | LV_6602-2_0_5_load_361 | 215 | 0.0012008 | 0.00030095 | 0 | 0 |  | 1 | TRUE | wye
186 | LV_6602-2_0_5_load_334 | 216 | 0.00044434 | 0.00011136 | 0 | 0 |  | 1 | TRUE | wye
187 | LV_6602-2_0_5_load_362 | 217 | 0.00065045 | 0.00016302 | 0 | 0 |  | 1 | TRUE | wye
188 | LV_6602-2_0_5_load_237 | 218 | 0.0015823 | 0.00039656 | 0 | 0 |  | 1 | TRUE | wye
189 | LV_6602-2_0_5_load_238 | 219 | 0.001328 | 0.00033282 | 0 | 0 |  | 1 | TRUE | wye
190 | LV_6602-2_0_5_load_239 | 220 | 0.0052778 | 0.0013228 | 0 | 0 |  | 1 | TRUE | wye
191 | LV_6602-2_0_5_load_332 | 221 | 0.0018201 | 0.00045616 | 0 | 0 |  | 1 | TRUE | wye
192 | LV_6602-2_0_5_load_333 | 222 | 0.0016402 | 0.00041108 | 0 | 0 |  | 1 | TRUE | wye
193 | LV_6602-2_0_5_load_337 | 224 | 0.00088896 | 0.00022279 | 0 | 0 |  | 1 | TRUE | wye
194 | LV_6602-2_0_5_load_344 | 226 | 0.00083788 | 0.00020999 | 0 | 0 |  | 1 | TRUE | wye
195 | LV_6602-2_0_5_load_345 | 227 | 0.00057739 | 0.00014471 | 0 | 0 |  | 1 | TRUE | wye
196 | LV_6602-2_0_5_load_346 | 228 | 0.0012227 | 0.00030645 | 0 | 0 |  | 1 | TRUE | wye
197 | LV_6602-2_0_5_load_339 | 229 | 0.0012699 | 0.00031827 | 0 | 0 |  | 1 | TRUE | wye
198 | LV_6602-2_0_5_load_340 | 230 | 0.0024546 | 0.00061519 | 0 | 0 |  | 1 | TRUE | wye
199 | LV_6602-2_0_5_load_341 | 231 | 0.0012631 | 0.00031657 | 0 | 0 |  | 1 | TRUE | wye
200 | LV_6602-2_0_5_load_348 | 233 | 0.0062976 | 0.0015783 | 0 | 0 |  | 1 | TRUE | wye
201 | LV_6602-2_0_5_load_349 | 234 | 0.00064019 | 0.00016045 | 0 | 0 |  | 1 | TRUE | wye
202 | LV_6602-2_0_5_load_352 | 235 | 0.0001891 | 4.7394e-05 | 0 | 0 |  | 1 | TRUE | wye
203 | LV_6602-2_0_5_load_353 | 236 | 0.00026602 | 6.6671e-05 | 0 | 0 |  | 1 | TRUE | wye
204 | LV_6602-2_0_5_load_375 | 237 | 0.00042693 | 0.000107 | 0 | 0 |  | 1 | TRUE | wye
205 | LV_6602-2_0_5_load_376 | 238 | 0.00098816 | 0.00024766 | 0 | 0 |  | 1 | TRUE | wye
206 | LV_6602-2_0_5_load_354 | 239 | 0.0005352 | 0.00013413 | 0 | 0 |  | 1 | TRUE | wye
207 | LV_6602-2_0_5_load_355 | 240 | 0.0041062 | 0.0010291 | 0 | 0 |  | 1 | TRUE | wye
208 | LV_6602-2_0_5_load_356 | 241 | 0.00061963 | 0.00015529 | 0 | 0 |  | 1 | TRUE | wye
209 | LV_6602-2_0_5_load_358 | 243 | 0.00081935 | 0.00020535 | 0 | 0 |  | 1 | TRUE | wye
210 | LV_6602-2_0_5_load_360 | 245 | 0.0012862 | 0.00032235 | 0 | 0 |  | 1 | TRUE | wye
211 | LV_6602-2_0_5_load_368 | 246 | 0.0010131 | 0.0002539 | 0 | 0 |  | 1 | TRUE | wye
212 | LV_6602-2_0_5_load_365 | 247 | 0.0020522 | 0.00051434 | 0 | 0 |  | 1 | TRUE | wye
213 | LV_6602-2_0_5_load_363 | 248 | 0.0012236 | 0.00030666 | 0 | 0 |  | 1 | TRUE | wye
214 | LV_6602-2_0_5_load_373 | 249 | 0.00095317 | 0.00023889 | 0 | 0 |  | 1 | TRUE | wye
215 | LV_6602-2_0_5_load_364 | 250 | 0.0003776 | 9.4637e-05 | 0 | 0 |  | 1 | TRUE | wye
216 | LV_6602-2_0_5_load_366 | 251 | 0.00077392 | 0.00019396 | 0 | 0 |  | 1 | TRUE | wye
217 | LV_6602-2_0_5_load_367 | 252 | 0.00074578 | 0.00018691 | 0 | 0 |  | 1 | TRUE | wye
218 | LV_6602-2_0_5_load_369 | 253 | 0.0014935 | 0.00037431 | 0 | 0 |  | 1 | TRUE | wye
219 | LV_6602-2_0_5_load_370 | 255 | 0.00030643 | 7.6799e-05 | 0 | 0 |  | 1 | TRUE | wye
220 | LV_6602-2_0_5_load_372 | 256 | 0.00026326 | 6.5979e-05 | 0 | 0 |  | 1 | TRUE | wye
221 | LV_6602-2_0_5_load_374 | 257 | 0.0007363 | 0.00018453 | 0 | 0 |  | 1 | TRUE | wye
222 | LV_6602-2_0_5_load_378 | 258 | 0.0086833 | 0.0021762 | 0 | 0 |  | 1 | TRUE | wye
223 | LV_6602-2_0_5_load_377 | 259 | 0.00072278 | 0.00018115 | 0 | 0 |  | 1 | TRUE | wye

## ext_grid
| name | bus | vm_pu | va_degree | slack_weight | in_service
0 |  | 14 | 1 | 0 | 1 | TRUE

## line
| name | std_type | from_bus | to_bus | length_km | r_ohm_per_km | x_ohm_per_km | c_nf_per_km | g_us_per_km | max_i_ka | df | parallel | type | in_service
0 | LV_6602-2_0_5_line_0 |  | 0 | 1 | 0.0081615 | 0.125 | 0.08 | 261 | 0 | 0.364 | 1 | 1 | cs | TRUE
1 | LV_6602-2_0_5_line_1 |  | 1 | 2 | 0.0074102 | 0.125 | 0.08 | 261 | 0 | 0.364 | 1 | 1 | cs | TRUE
2 | LV_6602-2_0_5_line_2 |  | 2 | 5 | 0.026788 | 0.125 | 0.08 | 261 | 0 | 0.364 | 1 | 1 | cs | TRUE
3 | LV_6602-2_0_5_line_3 |  | 3 | 4 | 0.030331 | 0.125 | 0.08 | 261 | 0 | 0.364 | 1 | 1 | cs | TRUE
4 | LV_6602-2_0_5_line_4 |  | 4 | 6 | 0.0063057 | 0.125 | 0.08 | 261 | 0 | 0.364 | 1 | 1 | cs | TRUE
5 | LV_6602-2_0_5_line_5 |  | 5 | 7 | 0.010495 | 0.125 | 0.08 | 261 | 0 | 0.364 | 1 | 1 | cs | TRUE
6 | LV_6602-2_0_5_line_6 |  | 6 | 8 | 0.024221 | 0.125 | 0.08 | 261 | 0 | 0.364 | 1 | 1 | cs | TRUE
7 | LV_6602-2_0_5_line_7 |  | 7 | 9 | 0.041359 | 0.125 | 0.08 | 261 | 0 | 0.364 | 1 | 1 | cs | TRUE
8 | LV_6602-2_0_5_line_8 |  | 8 | 10 | 0.1579 | 0.125 | 0.08 | 261 | 0 | 0.364 | 1 | 1 | cs | TRUE
9 | LV_6602-2_0_5_line_9 |  | 8 | 11 | 0.02159 | 0.125 | 0.08 | 261 | 0 | 0.364 | 1 | 1 | cs | TRUE
10 | LV_6602-2_0_5_line_10 |  | 9 | 15 | 0.0076889 | 0.125 | 0.08 | 261 | 0 | 0.364 | 1 | 1 | cs | TRUE
11 | LV_6602-2_0_5_line_11 |  | 10 | 183 | 0.0093328 | 0.125 | 0.08 | 261 | 0 | 0.364 | 1 | 1 | cs | TRUE
12 | LV_6602-2_0_5_line_12 |  | 10 | 184 | 0.34384 | 0.125 | 0.08 | 261 | 0 | 0.364 | 1 | 1 | cs | TRUE
13 | LV_6602-2_0_5_line_13 |  | 11 | 130 | 0.050856 | 0.125 | 0.08 | 261 | 0 | 0.364 | 1 | 1 | cs | TRUE
14 | LV_6602-2_0_5_line_14 |  | 12 | 13 | 0.0029069 | 0.125 | 0.08 | 261 | 0 | 0.364 | 1 | 1 | cs | TRUE
15 | LV_6602-2_0_5_line_15 |  | 12 | 14 | 0.01557 | 0.125 | 0.08 | 261 | 0 | 0.364 | 1 | 1 | cs | TRUE
16 | LV_6602-2_0_5_line_16 |  | 13 | 15 | 0.0093111 | 0.125 | 0.08 | 261 | 0 | 0.364 | 1 | 1 | cs | TRUE
17 | LV_6602-2_0_5_line_17 |  | 14 | 16 | 0.026463 | 0.125 | 0.08 | 261 | 0 | 0.364 | 1 | 2 | cs | TRUE
18 | LV_6602-2_0_5_line_18 |  | 14 | 17 | 0.043364 | 0.125 | 0.08 | 261 | 0 | 0.364 | 1 | 2 | cs | TRUE
19 | LV_6602-2_0_5_line_19 |  | 15 | 18 | 0.018486 | 0.125 | 0.08 | 261 | 0 | 0.364 | 1 | 1 | cs | TRUE
20 | LV_6602-2_0_5_line_20 |  | 16 | 19 | 0.024506 | 0.125 | 0.08 | 261 | 0 | 0.364 | 1 | 2 | cs | TRUE
21 | LV_6602-2_0_5_line_21 |  | 17 | 20 | 0.0065614 | 0.125 | 0.08 | 261 | 0 | 0.364 | 1 | 2 | cs | TRUE
22 | LV_6602-2_0_5_line_22 |  | 18 | 21 | 0.013193 | 0.125 | 0.08 | 261 | 0 | 0.364 | 1 | 1 | cs | TRUE
23 | LV_6602-2_0_5_line_23 |  | 19 | 22 | 0.035458 | 0.125 | 0.08 | 261 | 0 | 0.364 | 1 | 1 | cs | TRUE
24 | LV_6602-2_0_5_line_24 |  | 20 | 23 | 0.017417 | 0.125 | 0.08 | 261 | 0 | 0.364 | 1 | 2 | cs | TRUE
25 | LV_6602-2_0_5_line_25 |  | 21 | 24 | 0.023351 | 0.125 | 0.08 | 261 | 0 | 0.364 | 1 | 1 | cs | TRUE
26 | LV_6602-2_0_5_line_26 |  | 22 | 25 | 0.021912 | 0.125 | 0.08 | 261 | 0 | 0.364 | 1 | 1 | cs | TRUE
27 | LV_6602-2_0_5_line_27 |  | 22 | 26 | 0.028261 | 0.125 | 0.08 | 261 | 0 | 0.364 | 1 | 1 | cs | TRUE
28 | LV_6602-2_0_5_line_28 |  | 22 | 27 | 0.054646 | 0.125 | 0.08 | 261 | 0 | 0.364 | 1 | 1 | cs | TRUE
29 | LV_6602-2_0_5_line_29 |  | 23 | 28 | 0.0032435 | 0.125 | 0.08 | 261 | 0 | 0.364 | 1 | 1 | cs | TRUE
30 | LV_6602-2_0_5_line_30 |  | 24 | 35 | 3.4606e-05 | 0.125 | 0.08 | 261 | 0 | 0.364 | 1 | 1 | cs | TRUE
31 | LV_6602-2_0_5_line_31 |  | 25 | 174 | 0.015658 | 0.125 | 0.08 | 261 | 0 | 0.364 | 1 | 1 | cs | TRUE
32 | LV_6602-2_0_5_line_32 |  | 26 | 164 | 0.022182 | 0.125 | 0.08 | 261 | 0 | 0.364 | 1 | 1 | cs | TRUE
33 | LV_6602-2_0_5_line_33 |  | 27 | 172 | 0.012926 | 0.125 | 0.08 | 261 | 0 | 0.364 | 1 | 1 | cs | TRUE
34 | LV_6602-2_0_5_line_34 |  | 27 | 168 | 0.004899 | 0.125 | 0.08 | 261 | 0 | 0.364 | 1 | 1 | cs | TRUE
35 | LV_6602-2_0_5_line_35 |  | 28 | 157 | 0.00047598 | 0.125 | 0.08 | 261 | 0 | 0.364 | 1 | 1 | cs | TRUE
36 | LV_6602-2_0_5_line_36 |  | 29 | 30 | 0.0047751 | 0.125 | 0.08 | 261 | 0 | 0.364 | 1 | 1 | cs | TRUE
37 | LV_6602-2_0_5_line_37 |  | 30 | 31 | 0.02389 | 0.125 | 0.08 | 261 | 0 | 0.364 | 1 | 1 | cs | TRUE
38 | LV_6602-2_0_5_line_38 |  | 31 | 32 | 0.0013614 | 0.125 | 0.08 | 261 | 0 | 0.364 | 1 | 1 | cs | TRUE
39 | LV_6602-2_0_5_line_39 |  | 32 | 33 | 0.0049885 | 0.125 | 0.08 | 261 | 0 | 0.364 | 1 | 1 | cs | TRUE
40 | LV_6602-2_0_5_line_40 |  | 33 | 34 | 0.048992 | 0.125 | 0.08 | 261 | 0 | 0.364 | 1 | 1 | cs | TRUE
41 | LV_6602-2_0_5_line_41 |  | 34 | 36 | 0.0093145 | 0.125 | 0.08 | 261 | 0 | 0.364 | 1 | 1 | cs | TRUE
42 | LV_6602-2_0_5_line_42 |  | 34 | 37 | 0.005143 | 0.125 | 0.08 | 261 | 0 | 0.364 | 1 | 1 | cs | TRUE
43 | LV_6602-2_0_5_line_43 |  | 35 | 213 | 0.0024224 | 0.125 | 0.08 | 261 | 0 | 0.364 | 1 | 1 | cs | TRUE
44 | LV_6602-2_0_5_line_44 |  | 36 | 38 | 0.013306 | 0.125 | 0.08 | 261 | 0 | 0.364 | 1 | 1 | cs | TRUE
45 | LV_6602-2_0_5_line_45 |  | 37 | 39 | 0.027288 | 0.125 | 0.08 | 261 | 0 | 0.364 | 1 | 1 | cs | TRUE
46 | LV_6602-2_0_5_line_46 |  | 37 | 40 | 0.094886 | 0.125 | 0.08 | 261 | 0 | 0.364 | 1 | 1 | cs | TRUE
47 | LV_6602-2_0_5_line_47 |  | 38 | 41 | 0.0090396 | 0.125 | 0.08 | 261 | 0 | 0.364 | 1 | 1 | cs | TRUE
48 | LV_6602-2_0_5_line_48 |  | 39 | 42 | 0.00099435 | 0.125 | 0.08 | 261 | 0 | 0.364 | 1 | 1 | cs | TRUE
49 | LV_6602-2_0_5_line_49 |  | 40 | 43 | 0.015233 | 0.125 | 0.08 | 261 | 0 | 0.364 | 1 | 1 | cs | TRUE
50 | LV_6602-2_0_5_line_50 |  | 40 | 44 | 0.010883 | 0.125 | 0.08 | 261 | 0 | 0.364 | 1 | 1 | cs | TRUE
51 | LV_6602-2_0_5_line_51 |  | 41 | 45 | 0.0091509 | 0.125 | 0.08 | 261 | 0 | 0.364 | 1 | 1 | cs | TRUE
52 | LV_6602-2_0_5_line_52 |  | 42 | 46 | 0.0076778 | 0.125 | 0.08 | 261 | 0 | 0.364 | 1 | 1 | cs | TRUE
53 | LV_6602-2_0_5_line_53 |  | 43 | 47 | 0.026909 | 0.125 | 0.08 | 261 | 0 | 0.364 | 1 | 1 | cs | TRUE
54 | LV_6602-2_0_5_line_54 |  | 44 | 48 | 0.0080649 | 0.125 | 0.08 | 261 | 0 | 0.364 | 1 | 1 | cs | TRUE
55 | LV_6602-2_0_5_line_55 |  | 45 | 208 | 0.029103 | 0.125 | 0.08 | 261 | 0 | 0.364 | 1 | 1 | cs | TRUE
56 | LV_6602-2_0_5_line_56 |  | 46 | 193 | 0.041613 | 0.125 | 0.08 | 261 | 0 | 0.364 | 1 | 1 | cs | TRUE
57 | LV_6602-2_0_5_line_57 |  | 47 | 230 | 0.023227 | 0.125 | 0.08 | 261 | 0 | 0.364 | 1 | 1 | cs | TRUE
58 | LV_6602-2_0_5_line_58 |  | 48 | 235 | 0.010596 | 0.125 | 0.08 | 261 | 0 | 0.364 | 1 | 1 | cs | TRUE
59 | LV_6602-2_0_5_line_59 |  | 49 | 50 | 0.10989 | 0.125 | 0.08 | 261 | 0 | 0.364 | 1 | 1 | cs | TRUE
60 | LV_6602-2_0_5_line_60 |  | 49 | 51 | 0.031182 | 0.125 | 0.08 | 261 | 0 | 0.364 | 1 | 1 | cs | TRUE
61 | LV_6602-2_0_5_line_61 |  | 50 | 85 | 0.0092238 | 0.125 | 0.08 | 261 | 0 | 0.364 | 1 | 1 | cs | TRUE
62 | LV_6602-2_0_5_line_62 |  | 52 | 53 | 0.00083753 | 0.125 | 0.08 | 261 | 0 | 0.364 | 1 | 1 | cs | TRUE
63 | LV_6602-2_0_5_line_63 |  | 52 | 54 | 0.0074556 | 0.125 | 0.08 | 261 | 0 | 0.364 | 1 | 1 | cs | TRUE
64 | LV_6602-2_0_5_line_64 |  | 53 | 55 | 0.024451 | 0.125 | 0.08 | 261 | 0 | 0.364 | 1 | 1 | cs | TRUE
65 | LV_6602-2_0_5_line_65 |  | 55 | 56 | 0.0020261 | 0.125 | 0.08 | 261 | 0 | 0.364 | 1 | 1 | cs | TRUE
66 | LV_6602-2_0_5_line_66 |  | 56 | 57 | 0.044364 | 0.125 | 0.08 | 261 | 0 | 0.364 | 1 | 1 | cs | TRUE
67 | LV_6602-2_0_5_line_67 |  | 57 | 58 | 0.019155 | 0.125 | 0.08 | 261 | 0 | 0.364 | 1 | 1 | cs | TRUE
68 | LV_6602-2_0_5_line_68 |  | 58 | 59 | 0.032731 | 0.125 | 0.08 | 261 | 0 | 0.364 | 1 | 1 | cs | TRUE
69 | LV_6602-2_0_5_line_69 |  | 58 | 60 | 0.013922 | 0.125 | 0.08 | 261 | 0 | 0.364 | 1 | 1 | cs | TRUE
70 | LV_6602-2_0_5_line_70 |  | 59 | 61 | 0.039054 | 0.125 | 0.08 | 261 | 0 | 0.364 | 1 | 1 | cs | TRUE
71 | LV_6602-2_0_5_line_71 |  | 59 | 62 | 0.015675 | 0.125 | 0.08 | 261 | 0 | 0.364 | 1 | 1 | cs | TRUE
72 | LV_6602-2_0_5_line_72 |  | 60 | 63 | 0.007353 | 0.125 | 0.08 | 261 | 0 | 0.364 | 1 | 1 | cs | TRUE
73 | LV_6602-2_0_5_line_73 |  | 60 | 64 | 0.05007 | 0.125 | 0.08 | 261 | 0 | 0.364 | 1 | 1 | cs | TRUE
74 | LV_6602-2_0_5_line_74 |  | 61 | 65 | 0.0031763 | 0.125 | 0.08 | 261 | 0 | 0.364 | 1 | 1 | cs | TRUE
75 | LV_6602-2_0_5_line_75 |  | 62 | 66 | 0.0086741 | 0.125 | 0.08 | 261 | 0 | 0.364 | 1 | 1 | cs | TRUE
76 | LV_6602-2_0_5_line_76 |  | 64 | 67 | 0.037138 | 0.125 | 0.08 | 261 | 0 | 0.364 | 1 | 1 | cs | TRUE
77 | LV_6602-2_0_5_line_77 |  | 64 | 68 | 0.001347 | 0.125 | 0.08 | 261 | 0 | 0.364 | 1 | 1 | cs | TRUE
78 | LV_6602-2_0_5_line_78 |  | 65 | 69 | 0.021914 | 0.125 | 0.08 | 261 | 0 | 0.364 | 1 | 1 | cs | TRUE
79 | LV_6602-2_0_5_line_79 |  | 66 | 70 | 0.0037477 | 0.125 | 0.08 | 261 | 0 | 0.364 | 1 | 1 | cs | TRUE
80 | LV_6602-2_0_5_line_80 |  | 67 | 114 | 0.03106 | 0.125 | 0.08 | 261 | 0 | 0.364 | 1 | 1 | cs | TRUE
81 | LV_6602-2_0_5_line_81 |  | 68 | 87 | 0.016422 | 0.125 | 0.08 | 261 | 0 | 0.364 | 1 | 1 | cs | TRUE
82 | LV_6602-2_0_5_line_82 |  | 69 | 112 | 0.00039498 | 0.125 | 0.08 | 261 | 0 | 0.364 | 1 | 1 | cs | TRUE
83 | LV_6602-2_0_5_line_83 |  | 70 | 109 | 0.011458 | 0.125 | 0.08 | 261 | 0 | 0.364 | 1 | 1 | cs | TRUE
84 | LV_6602-2_0_5_line_84 |  | 71 | 72 | 0.0076748 | 0.125 | 0.08 | 261 | 0 | 0.364 | 1 | 1 | cs | TRUE
85 | LV_6602-2_0_5_line_85 |  | 71 | 73 | 0.010487 | 0.125 | 0.08 | 261 | 0 | 0.364 | 1 | 1 | cs | TRUE
86 | LV_6602-2_0_5_line_86 |  | 72 | 74 | 0.017692 | 0.125 | 0.08 | 261 | 0 | 0.364 | 1 | 1 | cs | TRUE
87 | LV_6602-2_0_5_line_87 |  | 73 | 75 | 0.013411 | 0.125 | 0.08 | 261 | 0 | 0.364 | 1 | 1 | cs | TRUE
88 | LV_6602-2_0_5_line_88 |  | 74 | 76 | 0.013439 | 0.125 | 0.08 | 261 | 0 | 0.364 | 1 | 1 | cs | TRUE
89 | LV_6602-2_0_5_line_89 |  | 74 | 77 | 0.012287 | 0.125 | 0.08 | 261 | 0 | 0.364 | 1 | 1 | cs | TRUE
90 | LV_6602-2_0_5_line_90 |  | 75 | 78 | 0.0060468 | 0.125 | 0.08 | 261 | 0 | 0.364 | 1 | 1 | cs | TRUE
91 | LV_6602-2_0_5_line_91 |  | 76 | 79 | 0.011877 | 0.125 | 0.08 | 261 | 0 | 0.364 | 1 | 1 | cs | TRUE
92 | LV_6602-2_0_5_line_92 |  | 77 | 80 | 0.01977 | 0.125 | 0.08 | 261 | 0 | 0.364 | 1 | 1 | cs | TRUE
93 | LV_6602-2_0_5_line_93 |  | 78 | 81 | 0.0072034 | 0.125 | 0.08 | 261 | 0 | 0.364 | 1 | 1 | cs | TRUE
94 | LV_6602-2_0_5_line_94 |  | 79 | 82 | 0.017434 | 0.125 | 0.08 | 261 | 0 | 0.364 | 1 | 1 | cs | TRUE
95 | LV_6602-2_0_5_line_95 |  | 80 | 83 | 0.033993 | 0.125 | 0.08 | 261 | 0 | 0.364 | 1 | 1 | cs | TRUE
96 | LV_6602-2_0_5_line_96 |  | 81 | 84 | 0.005131 | 0.125 | 0.08 | 261 | 0 | 0.364 | 1 | 1 | cs | TRUE
97 | LV_6602-2_0_5_line_97 |  | 82 | 126 | 0.024932 | 0.125 | 0.08 | 261 | 0 | 0.364 | 1 | 1 | cs | TRUE
98 | LV_6602-2_0_5_line_98 |  | 83 | 106 | 0.014558 | 0.125 | 0.08 | 261 | 0 | 0.364 | 1 | 1 | cs | TRUE
99 | LV_6602-2_0_5_line_99 |  | 84 | 116 | 0.03675 | 0.125 | 0.08 | 261 | 0 | 0.364 | 1 | 1 | cs | TRUE
100 | LV_6602-2_0_5_line_100 |  | 84 | 117 | 0.021579 | 0.125 | 0.08 | 261 | 0 | 0.364 | 1 | 1 | cs | TRUE
101 | LV_6602-2_0_5_line_101 |  | 85 | 86 | 0.036452 | 0.125 | 0.08 | 261 | 0 | 0.364 | 1 | 1 | cs | TRUE
102 | LV_6602-2_0_5_line_102 |  | 86 | 87 | 0.0024845 | 0.125 | 0.08 | 261 | 0 | 0.364 | 1 | 1 | cs | TRUE
103 | LV_6602-2_0_5_line_103 |  | 88 | 89 | 0.011084 | 0.125 | 0.08 | 261 | 0 | 0.364 | 1 | 1 | cs | TRUE
104 | LV_6602-2_0_5_line_104 |  | 88 | 90 | 0.0037186 | 0.125 | 0.08 | 261 | 0 | 0.364 | 1 | 1 | cs | TRUE
105 | LV_6602-2_0_5_line_105 |  | 89 | 91 | 0.0065813 | 0.125 | 0.08 | 261 | 0 | 0.364 | 1 | 1 | cs | TRUE
106 | LV_6602-2_0_5_line_106 |  | 90 | 92 | 0.0064207 | 0.125 | 0.08 | 261 | 0 | 0.364 | 1 | 1 | cs | TRUE
107 | LV_6602-2_0_5_line_107 |  | 91 | 93 | 0.012282 | 0.125 | 0.08 | 261 | 0 | 0.364 | 1 | 1 | cs | TRUE
108 | LV_6602-2_0_5_line_108 |  | 92 | 94 | 0.01319 | 0.125 | 0.08 | 261 | 0 | 0.364 | 1 | 1 | cs | TRUE
109 | LV_6602-2_0_5_line_109 |  | 93 | 95 | 0.0099064 | 0.125 | 0.08 | 261 | 0 | 0.364 | 1 | 1 | cs | TRUE
110 | LV_6602-2_0_5_line_110 |  | 94 | 96 | 0.012933 | 0.125 | 0.08 | 261 | 0 | 0.364 | 1 | 1 | cs | TRUE
111 | LV_6602-2_0_5_line_111 |  | 95 | 97 | 0.0077667 | 0.125 | 0.08 | 261 | 0 | 0.364 | 1 | 1 | cs | TRUE
112 | LV_6602-2_0_5_line_112 |  | 96 | 98 | 0.025881 | 0.125 | 0.08 | 261 | 0 | 0.364 | 1 | 1 | cs | TRUE
113 | LV_6602-2_0_5_line_113 |  | 98 | 103 | 0.0142 | 0.125 | 0.08 | 261 | 0 | 0.364 | 1 | 1 | cs | TRUE
114 | LV_6602-2_0_5_line_114 |  | 99 | 100 | 0.019276 | 0.125 | 0.08 | 261 | 0 | 0.364 | 1 | 1 | cs | TRUE
115 | LV_6602-2_0_5_line_115 |  | 99 | 101 | 0.024822 | 0.125 | 0.08 | 261 | 0 | 0.364 | 1 | 1 | cs | TRUE
116 | LV_6602-2_0_5_line_116 |  | 100 | 102 | 0.0013861 | 0.125 | 0.08 | 261 | 0 | 0.364 | 1 | 1 | cs | TRUE
117 | LV_6602-2_0_5_line_117 |  | 101 | 103 | 0.045565 | 0.125 | 0.08 | 261 | 0 | 0.364 | 1 | 1 | cs | TRUE
118 | LV_6602-2_0_5_line_118 |  | 101 | 104 | 0.10088 | 0.125 | 0.08 | 261 | 0 | 0.364 | 1 | 1 | cs | TRUE
119 | LV_6602-2_0_5_line_119 |  | 103 | 105 | 0.026088 | 0.125 | 0.08 | 261 | 0 | 0.364 | 1 | 1 | cs | TRUE
120 | LV_6602-2_0_5_line_120 |  | 104 | 106 | 0.011966 | 0.125 | 0.08 | 261 | 0 | 0.364 | 1 | 1 | cs | TRUE
121 | LV_6602-2_0_5_line_121 |  | 105 | 107 | 0.012549 | 0.125 | 0.08 | 261 | 0 | 0.364 | 1 | 1 | cs | TRUE
122 | LV_6602-2_0_5_line_122 |  | 107 | 108 | 0.0080234 | 0.125 | 0.08 | 261 | 0 | 0.364 | 1 | 1 | cs | TRUE
123 | LV_6602-2_0_5_line_123 |  | 108 | 115 | 0.026854 | 0.125 | 0.08 | 261 | 0 | 0.364 | 1 | 1 | cs | TRUE
124 | LV_6602-2_0_5_line_124 |  | 109 | 110 | 0.0065165 | 0.125 | 0.08 | 261 | 0 | 0.364 | 1 | 1 | cs | TRUE
125 | LV_6602-2_0_5_line_125 |  | 110 | 111 | 0.011804 | 0.125 | 0.08 | 261 | 0 | 0.364 | 1 | 1 | cs | TRUE
126 | LV_6602-2_0_5_line_126 |  | 111 | 113 | 0.014071 | 0.125 | 0.08 | 261 | 0 | 0.364 | 1 | 1 | cs | TRUE
127 | LV_6602-2_0_5_line_127 |  | 112 | 152 | 0.0026556 | 0.125 | 0.08 | 261 | 0 | 0.364 | 1 | 1 | cs | TRUE
128 | LV_6602-2_0_5_line_128 |  | 113 | 165 | 0.023705 | 0.125 | 0.08 | 261 | 0 | 0.364 | 1 | 1 | cs | TRUE
129 | LV_6602-2_0_5_line_129 |  | 114 | 135 | 0.011093 | 0.125 | 0.08 | 261 | 0 | 0.364 | 1 | 1 | cs | TRUE
130 | LV_6602-2_0_5_line_130 |  | 116 | 118 | 0.0011497 | 0.125 | 0.08 | 261 | 0 | 0.364 | 1 | 1 | cs | TRUE
131 | LV_6602-2_0_5_line_131 |  | 117 | 119 | 0.010061 | 0.125 | 0.08 | 261 | 0 | 0.364 | 1 | 1 | cs | TRUE
132 | LV_6602-2_0_5_line_132 |  | 118 | 123 | 0.0054541 | 0.125 | 0.08 | 261 | 0 | 0.364 | 1 | 1 | cs | TRUE
133 | LV_6602-2_0_5_line_133 |  | 119 | 120 | 0.002039 | 0.125 | 0.08 | 261 | 0 | 0.364 | 1 | 1 | cs | TRUE
134 | LV_6602-2_0_5_line_134 |  | 120 | 121 | 0.002276 | 0.125 | 0.08 | 261 | 0 | 0.364 | 1 | 1 | cs | TRUE
135 | LV_6602-2_0_5_line_135 |  | 121 | 122 | 0.018926 | 0.125 | 0.08 | 261 | 0 | 0.364 | 1 | 1 | cs | TRUE
136 | LV_6602-2_0_5_line_136 |  | 122 | 124 | 0.017639 | 0.125 | 0.08 | 261 | 0 | 0.364 | 1 | 1 | cs | TRUE
137 | LV_6602-2_0_5_line_137 |  | 123 | 125 | 0.048267 | 0.125 | 0.08 | 261 | 0 | 0.364 | 1 | 1 | cs | TRUE
138 | LV_6602-2_0_5_line_138 |  | 124 | 131 | 0.013729 | 0.125 | 0.08 | 261 | 0 | 0.364 | 1 | 1 | cs | TRUE
139 | LV_6602-2_0_5_line_139 |  | 125 | 133 | 0.0050468 | 0.125 | 0.08 | 261 | 0 | 0.364 | 1 | 1 | cs | TRUE
140 | LV_6602-2_0_5_line_140 |  | 126 | 127 | 0.015211 | 0.125 | 0.08 | 261 | 0 | 0.364 | 1 | 1 | cs | TRUE
141 | LV_6602-2_0_5_line_141 |  | 127 | 128 | 0.036674 | 0.125 | 0.08 | 261 | 0 | 0.364 | 1 | 1 | cs | TRUE
142 | LV_6602-2_0_5_line_142 |  | 128 | 129 | 0.019287 | 0.125 | 0.08 | 261 | 0 | 0.364 | 1 | 1 | cs | TRUE
143 | LV_6602-2_0_5_line_143 |  | 129 | 130 | 0.012715 | 0.125 | 0.08 | 261 | 0 | 0.364 | 1 | 1 | cs | TRUE
144 | LV_6602-2_0_5_line_144 |  | 131 | 132 | 0.0041766 | 0.125 | 0.08 | 261 | 0 | 0.364 | 1 | 1 | cs | TRUE
145 | LV_6602-2_0_5_line_145 |  | 132 | 137 | 0.015199 | 0.125 | 0.08 | 261 | 0 | 0.364 | 1 | 1 | cs | TRUE
146 | LV_6602-2_0_5_line_146 |  | 133 | 134 | 0.034841 | 0.125 | 0.08 | 261 | 0 | 0.364 | 1 | 1 | cs | TRUE
147 | LV_6602-2_0_5_line_147 |  | 134 | 136 | 0.014099 | 0.125 | 0.08 | 261 | 0 | 0.364 | 1 | 1 | cs | TRUE
148 | LV_6602-2_0_5_line_148 |  | 136 | 140 | 0.010033 | 0.125 | 0.08 | 261 | 0 | 0.364 | 1 | 1 | cs | TRUE
149 | LV_6602-2_0_5_line_149 |  | 137 | 138 | 0.00020247 | 0.125 | 0.08 | 261 | 0 | 0.364 | 1 | 1 | cs | TRUE
150 | LV_6602-2_0_5_line_150 |  | 138 | 139 | 0.01577 | 0.125 | 0.08 | 261 | 0 | 0.364 | 1 | 1 | cs | TRUE
151 | LV_6602-2_0_5_line_151 |  | 139 | 159 | 0.003793 | 0.125 | 0.08 | 261 | 0 | 0.364 | 1 | 1 | cs | TRUE
152 | LV_6602-2_0_5_line_152 |  | 140 | 155 | 0.0058874 | 0.125 | 0.08 | 261 | 0 | 0.364 | 1 | 1 | cs | TRUE
153 | LV_6602-2_0_5_line_153 |  | 141 | 142 | 0.015889 | 0.125 | 0.08 | 261 | 0 | 0.364 | 1 | 1 | cs | TRUE
154 | LV_6602-2_0_5_line_154 |  | 141 | 143 | 0.010687 | 0.125 | 0.08 | 261 | 0 | 0.364 | 1 | 1 | cs | TRUE
155 | LV_6602-2_0_5_line_155 |  | 142 | 144 | 0.017079 | 0.125 | 0.08 | 261 | 0 | 0.364 | 1 | 1 | cs | TRUE
156 | LV_6602-2_0_5_line_156 |  | 143 | 145 | 0.00033464 | 0.125 | 0.08 | 261 | 0 | 0.364 | 1 | 1 | cs | TRUE
157 | LV_6602-2_0_5_line_157 |  | 144 | 146 | 0.019877 | 0.125 | 0.08 | 261 | 0 | 0.364 | 1 | 1 | cs | TRUE
158 | LV_6602-2_0_5_line_158 |  | 146 | 147 | 0.026199 | 0.125 | 0.08 | 261 | 0 | 0.364 | 1 | 1 | cs | TRUE
159 | LV_6602-2_0_5_line_159 |  | 147 | 151 | 0.014735 | 0.125 | 0.08 | 261 | 0 | 0.364 | 1 | 1 | cs | TRUE
160 | LV_6602-2_0_5_line_160 |  | 147 | 152 | 0.0068216 | 0.125 | 0.08 | 261 | 0 | 0.364 | 1 | 1 | cs | TRUE
161 | LV_6602-2_0_5_line_161 |  | 148 | 149 | 0.020052 | 0.125 | 0.08 | 261 | 0 | 0.364 | 1 | 1 | cs | TRUE
162 | LV_6602-2_0_5_line_162 |  | 148 | 150 | 0.013386 | 0.125 | 0.08 | 261 | 0 | 0.364 | 1 | 1 | cs | TRUE
163 | LV_6602-2_0_5_line_163 |  | 149 | 153 | 0.027395 | 0.125 | 0.08 | 261 | 0 | 0.364 | 1 | 1 | cs | TRUE
164 | LV_6602-2_0_5_line_164 |  | 150 | 154 | 0.0047373 | 0.125 | 0.08 | 261 | 0 | 0.364 | 1 | 1 | cs | TRUE
165 | LV_6602-2_0_5_line_165 |  | 151 | 158 | 0.001261 | 0.125 | 0.08 | 261 | 0 | 0.364 | 1 | 1 | cs | TRUE
166 | LV_6602-2_0_5_line_166 |  | 153 | 182 | 0.012961 | 0.125 | 0.08 | 261 | 0 | 0.364 | 1 | 1 | cs | TRUE
167 | LV_6602-2_0_5_line_167 |  | 153 | 181 | 0.012242 | 0.125 | 0.08 | 261 | 0 | 0.364 | 1 | 1 | cs | TRUE
168 | LV_6602-2_0_5_line_168 |  | 154 | 206 | 0.0012445 | 0.125 | 0.08 | 261 | 0 | 0.364 | 1 | 1 | cs | TRUE
169 | LV_6602-2_0_5_line_169 |  | 155 | 156 | 0.01135 | 0.125 | 0.08 | 261 | 0 | 0.364 | 1 | 1 | cs | TRUE
170 | LV_6602-2_0_5_line_170 |  | 156 | 157 | 0.0014782 | 0.125 | 0.08 | 261 | 0 | 0.364 | 1 | 1 | cs | TRUE
171 | LV_6602-2_0_5_line_171 |  | 158 | 180 | 0.020566 | 0.125 | 0.08 | 261 | 0 | 0.364 | 1 | 1 | cs | TRUE
172 | LV_6602-2_0_5_line_172 |  | 159 | 160 | 0.0088583 | 0.125 | 0.08 | 261 | 0 | 0.364 | 1 | 1 | cs | TRUE
173 | LV_6602-2_0_5_line_173 |  | 161 | 162 | 0.0088743 | 0.125 | 0.08 | 261 | 0 | 0.364 | 1 | 1 | cs | TRUE
174 | LV_6602-2_0_5_line_174 |  | 161 | 163 | 0.030106 | 0.125 | 0.08 | 261 | 0 | 0.364 | 1 | 1 | cs | TRUE
175 | LV_6602-2_0_5_line_175 |  | 162 | 164 | 0.0004178 | 0.125 | 0.08 | 261 | 0 | 0.364 | 1 | 1 | cs | TRUE
176 | LV_6602-2_0_5_line_176 |  | 166 | 167 | 0.038147 | 0.125 | 0.08 | 261 | 0 | 0.364 | 1 | 1 | cs | TRUE
177 | LV_6602-2_0_5_line_177 |  | 166 | 168 | 0.011611 | 0.125 | 0.08 | 261 | 0 | 0.364 | 1 | 1 | cs | TRUE
178 | LV_6602-2_0_5_line_178 |  | 167 | 169 | 0.0076078 | 0.125 | 0.08 | 261 | 0 | 0.364 | 1 | 1 | cs | TRUE
179 | LV_6602-2_0_5_line_179 |  | 168 | 170 | 0.015394 | 0.125 | 0.08 | 261 | 0 | 0.364 | 1 | 1 | cs | TRUE
180 | LV_6602-2_0_5_line_180 |  | 169 | 171 | 0.0096466 | 0.125 | 0.08 | 261 | 0 | 0.364 | 1 | 1 | cs | TRUE
181 | LV_6602-2_0_5_line_181 |  | 171 | 173 | 0.023854 | 0.125 | 0.08 | 261 | 0 | 0.364 | 1 | 1 | cs | TRUE
182 | LV_6602-2_0_5_line_182 |  | 173 | 175 | 0.0026163 | 0.125 | 0.08 | 261 | 0 | 0.364 | 1 | 1 | cs | TRUE
183 | LV_6602-2_0_5_line_183 |  | 174 | 193 | 0.00029957 | 0.125 | 0.08 | 261 | 0 | 0.364 | 1 | 1 | cs | TRUE
184 | LV_6602-2_0_5_line_184 |  | 175 | 207 | 0.016374 | 0.125 | 0.08 | 261 | 0 | 0.364 | 1 | 1 | cs | TRUE
185 | LV_6602-2_0_5_line_185 |  | 176 | 177 | 0.0052586 | 0.125 | 0.08 | 261 | 0 | 0.364 | 1 | 1 | cs | TRUE
186 | LV_6602-2_0_5_line_186 |  | 177 | 182 | 0.017164 | 0.125 | 0.08 | 261 | 0 | 0.364 | 1 | 1 | cs | TRUE
187 | LV_6602-2_0_5_line_187 |  | 178 | 179 | 0.0046119 | 0.125 | 0.08 | 261 | 0 | 0.364 | 1 | 1 | cs | TRUE
188 | LV_6602-2_0_5_line_188 |  | 178 | 180 | 0.02901 | 0.125 | 0.08 | 261 | 0 | 0.364 | 1 | 1 | cs | TRUE
189 | LV_6602-2_0_5_line_189 |  | 179 | 181 | 0.0038487 | 0.125 | 0.08 | 261 | 0 | 0.364 | 1 | 1 | cs | TRUE
190 | LV_6602-2_0_5_line_190 |  | 183 | 185 | 0.097934 | 0.125 | 0.08 | 261 | 0 | 0.364 | 1 | 1 | cs | TRUE
191 | LV_6602-2_0_5_line_191 |  | 184 | 186 | 0.039199 | 0.125 | 0.08 | 261 | 0 | 0.364 | 1 | 1 | cs | TRUE
192 | LV_6602-2_0_5_line_192 |  | 186 | 187 | 0.06731 | 0.125 | 0.08 | 261 | 0 | 0.364 | 1 | 1 | cs | TRUE
193 | LV_6602-2_0_5_line_193 |  | 187 | 190 | 0.0090843 | 0.125 | 0.08 | 261 | 0 | 0.364 | 1 | 1 | cs | TRUE
194 | LV_6602-2_0_5_line_194 |  | 188 | 189 | 0.072579 | 0.125 | 0.08 | 261 | 0 | 0.364 | 1 | 1 | cs | TRUE
195 | LV_6602-2_0_5_line_195 |  | 189 | 204 | 0.032357 | 0.125 | 0.08 | 261 | 0 | 0.364 | 1 | 1 | cs | TRUE
196 | LV_6602-2_0_5_line_196 |  | 190 | 191 | 0.029739 | 0.125 | 0.08 | 261 | 0 | 0.364 | 1 | 1 | cs | TRUE
197 | LV_6602-2_0_5_line_197 |  | 191 | 192 | 0.06188 | 0.125 | 0.08 | 261 | 0 | 0.364 | 1 | 1 | cs | TRUE
198 | LV_6602-2_0_5_line_198 |  | 194 | 195 | 0.002636 | 0.125 | 0.08 | 261 | 0 | 0.364 | 1 | 1 | cs | TRUE
199 | LV_6602-2_0_5_line_199 |  | 194 | 196 | 0.0097373 | 0.125 | 0.08 | 261 | 0 | 0.364 | 1 | 1 | cs | TRUE
200 | LV_6602-2_0_5_line_200 |  | 195 | 197 | 0.0081701 | 0.125 | 0.08 | 261 | 0 | 0.364 | 1 | 1 | cs | TRUE
201 | LV_6602-2_0_5_line_201 |  | 196 | 198 | 0.00011141 | 0.125 | 0.08 | 261 | 0 | 0.364 | 1 | 1 | cs | TRUE
202 | LV_6602-2_0_5_line_202 |  | 197 | 199 | 0.02057 | 0.125 | 0.08 | 261 | 0 | 0.364 | 1 | 1 | cs | TRUE
203 | LV_6602-2_0_5_line_203 |  | 198 | 200 | 0.018518 | 0.125 | 0.08 | 261 | 0 | 0.364 | 1 | 1 | cs | TRUE
204 | LV_6602-2_0_5_line_204 |  | 199 | 201 | 0.008096 | 0.125 | 0.08 | 261 | 0 | 0.364 | 1 | 1 | cs | TRUE
205 | LV_6602-2_0_5_line_205 |  | 200 | 202 | 0.010154 | 0.125 | 0.08 | 261 | 0 | 0.364 | 1 | 1 | cs | TRUE
206 | LV_6602-2_0_5_line_206 |  | 201 | 203 | 0.00028488 | 0.125 | 0.08 | 261 | 0 | 0.364 | 1 | 1 | cs | TRUE
207 | LV_6602-2_0_5_line_207 |  | 202 | 204 | 0.068349 | 0.125 | 0.08 | 261 | 0 | 0.364 | 1 | 1 | cs | TRUE
208 | LV_6602-2_0_5_line_208 |  | 202 | 205 | 0.030267 | 0.125 | 0.08 | 261 | 0 | 0.364 | 1 | 1 | cs | TRUE
209 | LV_6602-2_0_5_line_209 |  | 203 | 213 | 0.00063317 | 0.125 | 0.08 | 261 | 0 | 0.364 | 1 | 1 | cs | TRUE
210 | LV_6602-2_0_5_line_210 |  | 204 | 209 | 0.03337 | 0.125 | 0.08 | 261 | 0 | 0.364 | 1 | 1 | cs | TRUE
211 | LV_6602-2_0_5_line_211 |  | 205 | 210 | 0.0053779 | 0.125 | 0.08 | 261 | 0 | 0.364 | 1 | 1 | cs | TRUE
212 | LV_6602-2_0_5_line_212 |  | 206 | 207 | 0.013978 | 0.125 | 0.08 | 261 | 0 | 0.364 | 1 | 1 | cs | TRUE
213 | LV_6602-2_0_5_line_213 |  | 209 | 211 | 0.0052846 | 0.125 | 0.08 | 261 | 0 | 0.364 | 1 | 1 | cs | TRUE
214 | LV_6602-2_0_5_line_214 |  | 210 | 212 | 0.0029889 | 0.125 | 0.08 | 261 | 0 | 0.364 | 1 | 1 | cs | TRUE
215 | LV_6602-2_0_5_line_215 |  | 211 | 214 | 0.032242 | 0.125 | 0.08 | 261 | 0 | 0.364 | 1 | 1 | cs | TRUE
216 | LV_6602-2_0_5_line_216 |  | 211 | 215 | 0.02805 | 0.125 | 0.08 | 261 | 0 | 0.364 | 1 | 1 | cs | TRUE
217 | LV_6602-2_0_5_line_217 |  | 212 | 218 | 0.0040191 | 0.125 | 0.08 | 261 | 0 | 0.364 | 1 | 1 | cs | TRUE
218 | LV_6602-2_0_5_line_218 |  | 214 | 216 | 0.012911 | 0.125 | 0.08 | 261 | 0 | 0.364 | 1 | 1 | cs | TRUE
219 | LV_6602-2_0_5_line_219 |  | 215 | 217 | 0.0094422 | 0.125 | 0.08 | 261 | 0 | 0.364 | 1 | 1 | cs | TRUE
220 | LV_6602-2_0_5_line_220 |  | 216 | 221 | 0.024481 | 0.125 | 0.08 | 261 | 0 | 0.364 | 1 | 1 | cs | TRUE
221 | LV_6602-2_0_5_line_221 |  | 217 | 248 | 0.0094463 | 0.125 | 0.08 | 261 | 0 | 0.364 | 1 | 1 | cs | TRUE
222 | LV_6602-2_0_5_line_222 |  | 218 | 219 | 0.038678 | 0.125 | 0.08 | 261 | 0 | 0.364 | 1 | 1 | cs | TRUE
223 | LV_6602-2_0_5_line_223 |  | 219 | 220 | 0.0083945 | 0.125 | 0.08 | 261 | 0 | 0.364 | 1 | 1 | cs | TRUE
224 | LV_6602-2_0_5_line_224 |  | 221 | 222 | 0.0094088 | 0.125 | 0.08 | 261 | 0 | 0.364 | 1 | 1 | cs | TRUE
225 | LV_6602-2_0_5_line_225 |  | 222 | 223 | 0.039649 | 0.125 | 0.08 | 261 | 0 | 0.364 | 1 | 1 | cs | TRUE
226 | LV_6602-2_0_5_line_226 |  | 223 | 224 | 0.020614 | 0.125 | 0.08 | 261 | 0 | 0.364 | 1 | 1 | cs | TRUE
227 | LV_6602-2_0_5_line_227 |  | 223 | 225 | 0.065609 | 0.125 | 0.08 | 261 | 0 | 0.364 | 1 | 1 | cs | TRUE
228 | LV_6602-2_0_5_line_228 |  | 224 | 226 | 0.002262 | 0.125 | 0.08 | 261 | 0 | 0.364 | 1 | 1 | cs | TRUE
229 | LV_6602-2_0_5_line_229 |  | 225 | 227 | 0.055538 | 0.125 | 0.08 | 261 | 0 | 0.364 | 1 | 1 | cs | TRUE
230 | LV_6602-2_0_5_line_230 |  | 226 | 228 | 0.0085928 | 0.125 | 0.08 | 261 | 0 | 0.364 | 1 | 1 | cs | TRUE
231 | LV_6602-2_0_5_line_231 |  | 228 | 232 | 0.027674 | 0.125 | 0.08 | 261 | 0 | 0.364 | 1 | 1 | cs | TRUE
232 | LV_6602-2_0_5_line_232 |  | 229 | 230 | 0.0063391 | 0.125 | 0.08 | 261 | 0 | 0.364 | 1 | 1 | cs | TRUE
233 | LV_6602-2_0_5_line_233 |  | 229 | 231 | 0.024572 | 0.125 | 0.08 | 261 | 0 | 0.364 | 1 | 1 | cs | TRUE
234 | LV_6602-2_0_5_line_234 |  | 232 | 233 | 0.00756 | 0.125 | 0.08 | 261 | 0 | 0.364 | 1 | 1 | cs | TRUE
235 | LV_6602-2_0_5_line_235 |  | 232 | 234 | 0.007317 | 0.125 | 0.08 | 261 | 0 | 0.364 | 1 | 1 | cs | TRUE
236 | LV_6602-2_0_5_line_236 |  | 235 | 236 | 0.011395 | 0.125 | 0.08 | 261 | 0 | 0.364 | 1 | 1 | cs | TRUE
237 | LV_6602-2_0_5_line_237 |  | 236 | 237 | 0.011675 | 0.125 | 0.08 | 261 | 0 | 0.364 | 1 | 1 | cs | TRUE
238 | LV_6602-2_0_5_line_238 |  | 237 | 238 | 0.0097267 | 0.125 | 0.08 | 261 | 0 | 0.364 | 1 | 1 | cs | TRUE
239 | LV_6602-2_0_5_line_239 |  | 238 | 259 | 0.00044992 | 0.125 | 0.08 | 261 | 0 | 0.364 | 1 | 1 | cs | TRUE
240 | LV_6602-2_0_5_line_240 |  | 239 | 240 | 0.0074351 | 0.125 | 0.08 | 261 | 0 | 0.364 | 1 | 1 | cs | TRUE
241 | LV_6602-2_0_5_line_241 |  | 239 | 241 | 0.0035672 | 0.125 | 0.08 | 261 | 0 | 0.364 | 1 | 1 | cs | TRUE
242 | LV_6602-2_0_5_line_242 |  | 240 | 242 | 0.031062 | 0.125 | 0.08 | 261 | 0 | 0.364 | 1 | 1 | cs | TRUE
243 | LV_6602-2_0_5_line_243 |  | 241 | 243 | 0.0012233 | 0.125 | 0.08 | 261 | 0 | 0.364 | 1 | 1 | cs | TRUE
244 | LV_6602-2_0_5_line_244 |  | 242 | 244 | 0.069157 | 0.125 | 0.08 | 261 | 0 | 0.364 | 1 | 1 | cs | TRUE
245 | LV_6602-2_0_5_line_245 |  | 243 | 245 | 0.028312 | 0.125 | 0.08 | 261 | 0 | 0.364 | 1 | 1 | cs | TRUE
246 | LV_6602-2_0_5_line_246 |  | 244 | 246 | 0.0048622 | 0.125 | 0.08 | 261 | 0 | 0.364 | 1 | 1 | cs | TRUE
247 | LV_6602-2_0_5_line_247 |  | 244 | 247 | 0.03967 | 0.125 | 0.08 | 261 | 0 | 0.364 | 1 | 1 | cs | TRUE
248 | LV_6602-2_0_5_line_248 |  | 245 | 248 | 0.00035606 | 0.125 | 0.08 | 261 | 0 | 0.364 | 1 | 1 | cs | TRUE
249 | LV_6602-2_0_5_line_249 |  | 246 | 249 | 0.0013882 | 0.125 | 0.08 | 261 | 0 | 0.364 | 1 | 1 | cs | TRUE
250 | LV_6602-2_0_5_line_250 |  | 247 | 250 | 0.08397 | 0.125 | 0.08 | 261 | 0 | 0.364 | 1 | 1 | cs | TRUE
251 | LV_6602-2_0_5_line_251 |  | 249 | 254 | 0.086605 | 0.125 | 0.08 | 261 | 0 | 0.364 | 1 | 1 | cs | TRUE
252 | LV_6602-2_0_5_line_252 |  | 250 | 251 | 0.018064 | 0.125 | 0.08 | 261 | 0 | 0.364 | 1 | 1 | cs | TRUE
253 | LV_6602-2_0_5_line_253 |  | 251 | 252 | 0.0062044 | 0.125 | 0.08 | 261 | 0 | 0.364 | 1 | 1 | cs | TRUE
254 | LV_6602-2_0_5_line_254 |  | 252 | 253 | 0.025737 | 0.125 | 0.08 | 261 | 0 | 0.364 | 1 | 1 | cs | TRUE
255 | LV_6602-2_0_5_line_255 |  | 254 | 256 | 0.020639 | 0.125 | 0.08 | 261 | 0 | 0.364 | 1 | 1 | cs | TRUE
256 | LV_6602-2_0_5_line_256 |  | 254 | 255 | 0.018561 | 0.125 | 0.08 | 261 | 0 | 0.364 | 1 | 1 | cs | TRUE
257 | LV_6602-2_0_5_line_257 |  | 256 | 257 | 0.0013886 | 0.125 | 0.08 | 261 | 0 | 0.364 | 1 | 1 | cs | TRUE
258 | LV_6602-2_0_5_line_258 |  | 257 | 258 | 0.069729 | 0.125 | 0.08 | 261 | 0 | 0.364 | 1 | 1 | cs | TRUE

## trafo
| name | std_type | hv_bus | lv_bus | sn_mva | vn_hv_kv | vn_lv_kv | vk_percent | vkr_percent | pfe_kw | i0_percent | shift_degree | tap_side | tap_neutral | tap_min | tap_max | tap_step_percent | tap_step_degree | tap_pos | tap_phase_shifter | parallel | df | in_service
0 | LV_6602-2_0_5_trafo_9 | 0.63 MVA 20/0.4 kV | 260 | 14 | 0.63 | 20 | 0.4 | 6 | 1.206 | 1.65 | 0.2619 | 150 | hv | 0 | -2 | 2 | 2.5 | 0 | 0 | FALSE | 1 | 1 | TRUE

## line_geodata
| x0 | y0 | x1 | y1 | x2 | y2 | x3 | y3 | x4 | y4 | x5 | y5 | x6 | y6 | x7 | y7 | x8 | y8
0 | 2506843.9342 | 1126165.9805 | 2506840.2643 | 1126167.1812 | 2506836.0332 | 1126167.9486
1 | 2506836.0332 | 1126167.9486 | 2506833.4304 | 1126168.4207 | 2506828.693 | 1126168.9318
2 | 2506828.693 | 1126168.9318 | 2506810.7048 | 1126170.8727 | 2506802.0707 | 1126171.9033
3 | 2506888.7541 | 1126114.7321 | 2506899.9247 | 1126098.9313 | 2506906.9616 | 1126090.5017
4 | 2506911.0026 | 1126085.661 | 2506906.9616 | 1126090.5017
5 | 2506791.7522 | 1126173.7159 | 2506796.4778 | 1126172.571 | 2506802.0707 | 1126171.9033
6 | 2506926.5231 | 1126067.0657 | 2506911.0661 | 1126085.5849 | 2506911.0026 | 1126085.661
7 | 2506791.7522 | 1126173.7159 | 2506790.0575 | 1126174.1265 | 2506786.2865 | 1126175.0297 | 2506773.784 | 1126178.08 | 2506751.5711 | 1126183.5151
8 | 2506926.5231 | 1126067.0657 | 2507050.7712 | 1126164.503
9 | 2506940.3579 | 1126050.4901 | 2506926.5231 | 1126067.0657
10 | 2506744.1025 | 1126185.3425 | 2506751.5711 | 1126183.5151
11 | 2507057.4374 | 1126171.0345 | 2507057.1621 | 1126170.7647 | 2507050.7712 | 1126164.503
12 | 2507050.7712 | 1126164.503 | 2507258.0544 | 1125890.1634
13 | 2506940.3579 | 1126050.4901 | 2506911.7119 | 1126022.4701 | 2506904.0017 | 1126014.9301
14 | 2506732.2048 | 1126188.122 | 2506735.0355 | 1126187.4607
15 | 2506717.0429 | 1126191.6641 | 2506732.2048 | 1126188.122
16 | 2506744.1025 | 1126185.3425 | 2506735.0355 | 1126187.4607
17 | 2506717.0429 | 1126191.6641 | 2506706.8808 | 1126195.5123 | 2506694.1576 | 1126201.7348 | 2506692.9266 | 1126202.4692
18 | 2506717.0429 | 1126191.6641 | 2506704.9336 | 1126150.0252
19 | 2506744.1025 | 1126185.3425 | 2506752.9829 | 1126193.8328 | 2506757.4623 | 1126198.1192
20 | 2506672.9445 | 1126216.5717 | 2506677.9714 | 1126212.3245 | 2506686.0077 | 1126206.5969 | 2506692.9266 | 1126202.4692
21 | 2506704.9336 | 1126150.0252 | 2506703.553 | 1126145.2777 | 2506703.021 | 1126143.7505
22 | 2506766.9943 | 1126207.2404 | 2506757.4623 | 1126198.1192
23 | 2506649.2745 | 1126242.8642 | 2506652.0946 | 1126239.7965 | 2506657.8326 | 1126232.5034 | 2506660.7039 | 1126228.7568 | 2506669.5937 | 1126219.4027 | 2506672.9445 | 1126216.5717
24 | 2506697.2914 | 1126127.3027 | 2506699.1809 | 1126132.7265 | 2506703.021 | 1126143.7505
25 | 2506766.9943 | 1126207.2404 | 2506769.4136 | 1126209.5554 | 2506783.8694 | 1126223.3808
26 | 2506649.2745 | 1126242.8642 | 2506647.192 | 1126246.7765 | 2506644.3597 | 1126253.0463 | 2506641.7394 | 1126257.5673 | 2506638.4121 | 1126261.7888
27 | 2506649.2745 | 1126242.8642 | 2506662.8946 | 1126262.7547 | 2506665.2062 | 1126266.2063
28 | 2506620.7872 | 1126196.2318 | 2506629.0486 | 1126210.0458 | 2506637.7621 | 1126224.1863 | 2506649.2745 | 1126242.8642
29 | 2506696.2213 | 1126124.2408 | 2506696.4302 | 1126124.8309 | 2506697.2914 | 1126127.3027
30 | 2506783.8694 | 1126223.3808 | 2506783.8944 | 1126223.4047
31 | 2506638.4121 | 1126261.7888 | 2506636.0088 | 1126264.838 | 2506634.1793 | 1126267.1677 | 2506628.4671 | 1126273.8792
32 | 2506665.2062 | 1126266.2063 | 2506673.7205 | 1126278.9194 | 2506677.6022 | 1126284.601
33 | 2506620.7872 | 1126196.2318 | 2506619.4349 | 1126194.0291 | 2506618.4306 | 1126192.3881 | 2506614.0333 | 1126185.2102
34 | 2506620.7872 | 1126196.2318 | 2506618.9767 | 1126200.7847
35 | 2506696.2213 | 1126124.2408 | 2506696.0624 | 1126123.7921
36 | 2506507.3499 | 1126379.5599 | 2506503.1748 | 1126381.8773
37 | 2506507.3499 | 1126379.5599 | 2506516.2232 | 1126374.6348 | 2506528.02 | 1126367.587
38 | 2506528.02 | 1126367.587 | 2506529.1887 | 1126366.8887
39 | 2506529.1887 | 1126366.8887 | 2506530.6661 | 1126366.0061 | 2506533.2982 | 1126364.0699
40 | 2506573.0281 | 1126335.4212 | 2506569.0069 | 1126338.0738 | 2506565.6187 | 1126340.2943 | 2506533.2982 | 1126364.0699
41 | 2506573.0281 | 1126335.4212 | 2506567.661 | 1126327.8084
42 | 2506577.3318 | 1126332.5862 | 2506573.0281 | 1126335.4212
43 | 2506783.8944 | 1126223.4047 | 2506785.645 | 1126225.079
44 | 2506567.661 | 1126327.8084 | 2506559.9942 | 1126316.9335
45 | 2506577.3318 | 1126332.5862 | 2506595.6662 | 1126312.3748
46 | 2506577.3318 | 1126332.5862 | 2506592.4227 | 1126357.8571 | 2506593.8867 | 1126360.3137 | 2506606.9776 | 1126388.3505 | 2506617.6447 | 1126411.1994 | 2506620.3793 | 1126417.0607
47 | 2506554.7855 | 1126309.5454 | 2506559.9942 | 1126316.9335
48 | 2506595.6662 | 1126312.3748 | 2506596.3342 | 1126311.6383
49 | 2506620.3793 | 1126417.0607 | 2506633.7022 | 1126409.6746
50 | 2506620.3793 | 1126417.0607 | 2506625.0343 | 1126426.8979
51 | 2506554.7855 | 1126309.5454 | 2506553.9078 | 1126308.3005 | 2506549.5139 | 1126302.0656
52 | 2506596.3342 | 1126311.6383 | 2506601.0015 | 1126306.4933 | 2506601.4798 | 1126305.9402
53 | 2506633.7022 | 1126409.6746 | 2506655.4291 | 1126397.6295 | 2506657.1815 | 1126396.5341
54 | 2506625.0343 | 1126426.8979 | 2506628.4838 | 1126434.1879
55 | 2506532.6696 | 1126278.3331 | 2506545.979 | 1126297.0496 | 2506549.5139 | 1126302.0656
56 | 2506628.2729 | 1126274.1073 | 2506623.1712 | 1126280.1013 | 2506614.2845 | 1126291.1342 | 2506601.4798 | 1126305.9402
57 | 2506657.1815 | 1126396.5341 | 2506676.8777 | 1126384.2225
58 | 2506633.0161 | 1126443.7659 | 2506628.4838 | 1126434.1879
59 | 2506356.7385 | 1125948.7689 | 2506253.1546 | 1125912.0643
60 | 2506253.1546 | 1125912.0643 | 2506238.9154 | 1125922.436 | 2506233.4512 | 1125926.501 | 2506228.0224 | 1125930.5207
61 | 2506356.7385 | 1125948.7689 | 2506364.0139 | 1125943.0992
62 | 2506512.8028 | 1125949.0529 | 2506512.1988 | 1125949.6331
63 | 2506518.1796 | 1125943.888 | 2506512.8028 | 1125949.0529
64 | 2506494.5646 | 1125966.5707 | 2506498.605 | 1125962.6912 | 2506512.1988 | 1125949.6331
65 | 2506494.5646 | 1125966.5707 | 2506493.1032 | 1125967.9739
66 | 2506461.0856 | 1125960.9839 | 2506475.4824 | 1125977.8805 | 2506477.1552 | 1125978.8774 | 2506479.0173 | 1125979.1488 | 2506481.025 | 1125978.8731 | 2506483.2233 | 1125977.4604 | 2506493.1032 | 1125967.9739
67 | 2506445.0357 | 1125963.6655 | 2506452.0747 | 1125958.7424 | 2506454.3188 | 1125957.796 | 2506456.1414 | 1125957.5121 | 2506458.1449 | 1125957.9591 | 2506459.4572 | 1125959.0728 | 2506461.0856 | 1125960.9839
68 | 2506445.0357 | 1125963.6655 | 2506464.5155 | 1125990.0021
69 | 2506436.7678 | 1125952.4646 | 2506439.5557 | 1125956.2681 | 2506445.0357 | 1125963.6655
70 | 2506464.5155 | 1125990.0021 | 2506488.8216 | 1126020.571
71 | 2506464.5155 | 1125990.0021 | 2506451.9553 | 1125999.3809
72 | 2506436.7678 | 1125952.4646 | 2506430.9561 | 1125956.9907
73 | 2506408.8802 | 1125910.8935 | 2506418.8197 | 1125926.4824 | 2506420.0838 | 1125928.464 | 2506421.2769 | 1125930.3355 | 2506436.7678 | 1125952.4646
74 | 2506488.8216 | 1126020.571 | 2506490.7984 | 1126023.0572
75 | 2506451.9553 | 1125999.3809 | 2506445.005 | 1126004.5708
76 | 2506408.8802 | 1125910.8935 | 2506411.2718 | 1125909.022 | 2506438.1053 | 1125887.9774
77 | 2506408.1687 | 1125909.7483 | 2506408.8802 | 1125910.8935
78 | 2506504.5324 | 1126040.133 | 2506495.1221 | 1126028.4961 | 2506492.5119 | 1126025.2123 | 2506490.7984 | 1126023.0572
79 | 2506442.0083 | 1126006.8212 | 2506442.4384 | 1126006.4873 | 2506445.005 | 1126004.5708
80 | 2506438.1053 | 1125887.9774 | 2506462.5452 | 1125868.8099
81 | 2506408.1687 | 1125909.7483 | 2506401.3403 | 1125914.3347 | 2506398.4561 | 1125916.2583 | 2506394.726 | 1125919.1652
82 | 2506504.7807 | 1126040.4402 | 2506504.6319 | 1126040.256 | 2506504.5324 | 1126040.133
83 | 2506442.0083 | 1126006.8212 | 2506432.9583 | 1126013.8483
84 | 2506772.7872 | 1125933.9028 | 2506778.3626 | 1125928.6286
85 | 2506772.7872 | 1125933.9028 | 2506766.2394 | 1125940.0968 | 2506765.2906 | 1125941.2248
86 | 2506790.1423 | 1125915.4798 | 2506783.3727 | 1125923.8893 | 2506778.3626 | 1125928.6286
87 | 2506759.2126 | 1125953.0135 | 2506761.2667 | 1125947.0556 | 2506763.3023 | 1125943.5887 | 2506765.2906 | 1125941.2248
88 | 2506790.1423 | 1125915.4798 | 2506801.0172 | 1125923.3764
89 | 2506790.1423 | 1125915.4798 | 2506780.7924 | 1125907.5084
90 | 2506759.2126 | 1125953.0135 | 2506758.8466 | 1125954.0749 | 2506758.5503 | 1125955.3581 | 2506757.7486 | 1125958.8503 | 2506757.7448 | 1125958.8741
91 | 2506810.6275 | 1125930.3548 | 2506801.0172 | 1125923.3764
92 | 2506767.1724 | 1125893.2 | 2506769.0263 | 1125895.4268 | 2506779.5496 | 1125906.4489 | 2506780.7924 | 1125907.5084
93 | 2506757.7448 | 1125958.8741 | 2506756.61 | 1125965.9875
94 | 2506810.6275 | 1125930.3548 | 2506817.788 | 1125935.5543 | 2506824.6776 | 1125940.6753
95 | 2506767.1724 | 1125893.2 | 2506757.0637 | 1125881.0583 | 2506750.9141 | 1125872.7148 | 2506749.1697 | 1125870.0735 | 2506746.5726 | 1125866.1994
96 | 2506755.8017 | 1125971.0544 | 2506756.61 | 1125965.9875
97 | 2506844.0676 | 1125956.3277 | 2506836.8206 | 1125950.0029 | 2506829.2068 | 1125944.1723 | 2506827.3566 | 1125942.6666 | 2506824.6776 | 1125940.6753
98 | 2506739.3462 | 1125853.5749 | 2506740.2874 | 1125855.5017 | 2506744.9797 | 1125863.8232 | 2506746.5726 | 1125866.1994
99 | 2506755.8017 | 1125971.0544 | 2506754.7133 | 1125975.4517 | 2506753.3267 | 1125979.5089 | 2506751.3869 | 1125984.6864 | 2506748.5472 | 1125989.989 | 2506745.3964 | 1125996.1191 | 2506742.243 | 1126004.0726 | 2506742.0193 | 1126004.9855
100 | 2506755.8017 | 1125971.0544 | 2506773.1731 | 1125983.8557
101 | 2506364.0139 | 1125943.0992 | 2506392.7663 | 1125920.6924
102 | 2506392.7663 | 1125920.6924 | 2506394.726 | 1125919.1652
103 | 2506652.8507 | 1125950.5242 | 2506654.7208 | 1125952.9489 | 2506659.446 | 1125959.4315
104 | 2506652.8507 | 1125950.5242 | 2506650.5796 | 1125947.5796
105 | 2506663.3226 | 1125964.7499 | 2506659.446 | 1125959.4315
106 | 2506646.6582 | 1125942.4955 | 2506650.5796 | 1125947.5796
107 | 2506670.5646 | 1125974.67 | 2506670.3151 | 1125974.3431 | 2506663.3226 | 1125964.7499
108 | 2506638.487 | 1125932.141 | 2506645.8316 | 1125941.4237 | 2506646.6582 | 1125942.4955
109 | 2506670.5646 | 1125974.67 | 2506676.5744 | 1125982.5452
110 | 2506638.487 | 1125932.141 | 2506634.2736 | 1125926.8157 | 2506632.6932 | 1125924.8167 | 2506630.4949 | 1125921.9733
111 | 2506681.2911 | 1125988.7156 | 2506680.5202 | 1125987.7158 | 2506676.5744 | 1125982.5452
112 | 2506614.6731 | 1125901.4912 | 2506623.5367 | 1125912.9621 | 2506624.709 | 1125914.4894 | 2506630.4949 | 1125921.9733
113 | 2506607.2626 | 1125889.4995 | 2506610.1427 | 1125895.781 | 2506614.3173 | 1125901.0307 | 2506614.6731 | 1125901.4912
114 | 2506663.0651 | 1125890.3306 | 2506674.2751 | 1125906.0123
115 | 2506648.6301 | 1125870.1373 | 2506663.0651 | 1125890.3306
116 | 2506675.0811 | 1125907.1399 | 2506674.2751 | 1125906.0123
117 | 2506648.6301 | 1125870.1373 | 2506607.2626 | 1125889.4995
118 | 2506648.6301 | 1125870.1373 | 2506729.257 | 1125832.1245 | 2506734.094 | 1125842.823
119 | 2506607.2626 | 1125889.4995 | 2506603.308 | 1125884.5243 | 2506591.0464 | 1125869.0636
120 | 2506734.094 | 1125842.823 | 2506739.3462 | 1125853.5749
121 | 2506591.0464 | 1125869.0636 | 2506583.2487 | 1125859.2315
122 | 2506578.2631 | 1125852.9452 | 2506583.2487 | 1125859.2315
123 | 2506578.2631 | 1125852.9452 | 2506573.1086 | 1125846.4459 | 2506570.4416 | 1125843.4742 | 2506560.5636 | 1125832.7693
124 | 2506432.9583 | 1126013.8483 | 2506427.8113 | 1126017.8449
125 | 2506418.4881 | 1126025.084 | 2506427.8113 | 1126017.8449
126 | 2506418.4881 | 1126025.084 | 2506414.9862 | 1126027.8032 | 2506407.3748 | 1126033.7154
127 | 2506504.7807 | 1126040.4402 | 2506506.4502 | 1126042.5054
128 | 2506388.6541 | 1126048.2569 | 2506407.3748 | 1126033.7154
129 | 2506471.2739 | 1125861.9643 | 2506462.5452 | 1125868.8099
130 | 2506742.0193 | 1126004.9855 | 2506741.7457 | 1126006.1022
131 | 2506773.1731 | 1125983.8557 | 2506779.4751 | 1125988.4997 | 2506781.1187 | 1125990.0112
132 | 2506741.7457 | 1126006.1022 | 2506740.9522 | 1126009.3402 | 2506740.5317 | 1126011.4184
133 | 2506782.6195 | 1125991.3915 | 2506782.1026 | 1125990.9161 | 2506781.1187 | 1125990.0112
134 | 2506782.6195 | 1125991.3915 | 2506784.2948 | 1125992.9322
135 | 2506798.2281 | 1126005.7409 | 2506791.8226 | 1125999.8494 | 2506791.1032 | 1125999.1934 | 2506784.2948 | 1125992.9322
136 | 2506811.1165 | 1126017.7831 | 2506803.8417 | 1126010.904 | 2506798.2281 | 1126005.7409
137 | 2506740.5317 | 1126011.4184 | 2506740.0426 | 1126013.8347 | 2506739.0896 | 1126018.5078 | 2506737.6262 | 1126024.5785 | 2506736.1384 | 1126028.5706 | 2506733.9455 | 1126032.3289 | 2506732.1824 | 1126035.4692 | 2506728.7263 | 1126040.2921 | 2506718.2512 | 1126053.2236
138 | 2506811.1165 | 1126017.7831 | 2506819.1121 | 1126025.3438 | 2506821.035 | 1126027.2737
139 | 2506718.2512 | 1126053.2236 | 2506715.0746 | 1126057.1452
140 | 2506844.0676 | 1125956.3277 | 2506855.5277 | 1125966.3295
141 | 2506881.3176 | 1125992.3625 | 2506863.7123 | 1125973.6915 | 2506861.5678 | 1125971.601 | 2506855.5277 | 1125966.3295
142 | 2506881.3176 | 1125992.3625 | 2506885.9694 | 1125997.296 | 2506894.9112 | 1126006.0403
143 | 2506894.9112 | 1126006.0403 | 2506904.0017 | 1126014.9301
144 | 2506823.9829 | 1126030.2323 | 2506821.035 | 1126027.2737
145 | 2506835.0091 | 1126040.6909 | 2506826.6289 | 1126032.888 | 2506823.9829 | 1126030.2323
146 | 2506693.2649 | 1126084.3149 | 2506708.0602 | 1126065.8044 | 2506715.0746 | 1126057.1452
147 | 2506693.2649 | 1126084.3149 | 2506691.3697 | 1126086.6859 | 2506688.7742 | 1126090.3282 | 2506687.4868 | 1126092.8163 | 2506687.0289 | 1126095.1136 | 2506687.077 | 1126096.5601
148 | 2506689.7146 | 1126106.1863 | 2506688.2334 | 1126102.2216 | 2506687.5799 | 1126099.8413 | 2506687.1154 | 1126097.7139 | 2506687.077 | 1126096.5601
149 | 2506835.1572 | 1126040.8289 | 2506835.0091 | 1126040.6909
150 | 2506835.1572 | 1126040.8289 | 2506846.5024 | 1126051.3927 | 2506846.6989 | 1126051.5756
151 | 2506849.4749 | 1126054.1603 | 2506846.6989 | 1126051.5756
152 | 2506689.7146 | 1126106.1863 | 2506691.7751 | 1126111.7014
153 | 2506500.5599 | 1126109.518 | 2506497.2137 | 1126105.3103 | 2506491.9548 | 1126098.7432 | 2506490.7062 | 1126097.055
154 | 2506507.1229 | 1126117.9525 | 2506502.7248 | 1126112.2403 | 2506500.5599 | 1126109.518
155 | 2506481.814 | 1126082.5682 | 2506482.8975 | 1126085.3309 | 2506485.7111 | 1126090.3014 | 2506490.7062 | 1126097.055
156 | 2506507.327 | 1126118.2176 | 2506507.1229 | 1126117.9525
157 | 2506481.814 | 1126082.5682 | 2506481.814 | 1126082.5682 | 2506487.8041 | 1126077.6169 | 2506495.6368 | 1126070.6915 | 2506496.7806 | 1126069.5018
158 | 2506510.7386 | 1126047.8105 | 2506508.8834 | 1126053.9541 | 2506506.8166 | 1126057.3881 | 2506502.2447 | 1126063.8184 | 2506496.7806 | 1126069.5018
159 | 2506510.7386 | 1126047.8105 | 2506512.8606 | 1126050.4348 | 2506519.9786 | 1126059.2888
160 | 2506510.7386 | 1126047.8105 | 2506506.4502 | 1126042.5054
161 | 2506527.8164 | 1126145.0941 | 2506543.3789 | 1126132.4488
162 | 2506527.8164 | 1126145.0941 | 2506536.4505 | 1126155.3236
163 | 2506564.64 | 1126115.173 | 2506543.3789 | 1126132.4488
164 | 2506536.4505 | 1126155.3236 | 2506539.506 | 1126158.9438
165 | 2506520.7686 | 1126060.2716 | 2506519.9786 | 1126059.2888
166 | 2506564.64 | 1126115.173 | 2506565.499 | 1126116.3827 | 2506569.2018 | 1126121.0394 | 2506572.6427 | 1126125.3662
167 | 2506564.64 | 1126115.173 | 2506557.1591 | 1126105.4829
168 | 2506539.506 | 1126158.9438 | 2506540.3087 | 1126159.8948
169 | 2506695.5689 | 1126122.3987 | 2506691.8842 | 1126111.9933 | 2506691.7751 | 1126111.7014
170 | 2506695.5689 | 1126122.3987 | 2506696.0624 | 1126123.7921
171 | 2506520.7686 | 1126060.2716 | 2506525.4053 | 1126066.0391 | 2506533.6534 | 1126076.3016
172 | 2506855.9581 | 1126060.1967 | 2506849.4749 | 1126054.1603
173 | 2506677.8379 | 1126284.9459 | 2506682.8441 | 1126292.2734
174 | 2506699.8274 | 1126317.1313 | 2506682.8441 | 1126292.2734
175 | 2506677.8379 | 1126284.9459 | 2506677.6022 | 1126284.601
176 | 2506587.5808 | 1126216.8331 | 2506597.4514 | 1126227.5003 | 2506611.7652 | 1126215.9721 | 2506614.294 | 1126211.389
177 | 2506618.9767 | 1126200.7847 | 2506615.9417 | 1126208.4029 | 2506614.294 | 1126211.389
178 | 2506582.553 | 1126211.1359 | 2506583.3636 | 1126212.2756 | 2506587.5808 | 1126216.8331
179 | 2506618.9767 | 1126200.7847 | 2506616.4923 | 1126196.654 | 2506611.0406 | 1126187.5943
180 | 2506582.553 | 1126211.1359 | 2506576.9618 | 1126203.2749
181 | 2506561.7897 | 1126184.903 | 2506572.7966 | 1126197.4189 | 2506576.9618 | 1126203.2749
182 | 2506561.7897 | 1126184.903 | 2506560.062 | 1126182.9383
183 | 2506628.2729 | 1126274.1073 | 2506628.4671 | 1126273.8792
184 | 2506549.3248 | 1126170.5768 | 2506552.3952 | 1126174.2204 | 2506560.062 | 1126182.9383
185 | 2506583.3291 | 1126138.7983 | 2506586.4305 | 1126143.0449
186 | 2506583.3291 | 1126138.7983 | 2506581.1672 | 1126136.0856 | 2506572.6427 | 1126125.3662
187 | 2506554.7438 | 1126102.4864 | 2506551.8495 | 1126098.8958
188 | 2506533.6534 | 1126076.3016 | 2506539.2706 | 1126083.2906 | 2506551.8495 | 1126098.8958
189 | 2506554.7438 | 1126102.4864 | 2506557.1591 | 1126105.4829
190 | 2507127.2079 | 1126239.7579 | 2507114.2571 | 1126226.7204 | 2507057.4374 | 1126171.0345
191 | 2507258.0544 | 1125890.1634 | 2507267.5156 | 1125884.7927 | 2507279.2476 | 1125880.2098 | 2507284.75 | 1125878.5911 | 2507287.8811 | 1125877.6647 | 2507292.9074 | 1125876.6647 | 2507294.4895 | 1125876.4365
192 | 2507361.5218 | 1125872.948 | 2507345.3976 | 1125875.1586 | 2507337.538 | 1125875.8907 | 2507335.7332 | 1125875.8294 | 2507329.3234 | 1125875.5943 | 2507312.7631 | 1125874.9924 | 2507300.6685 | 1125875.545 | 2507294.4895 | 1125876.4365
193 | 2507370.4771 | 1125871.4248 | 2507362.2909 | 1125872.8426 | 2507361.5218 | 1125872.948
194 | 2506936.1704 | 1126275.9243 | 2506906.7552 | 1126303.4386 | 2506897.3925 | 1126315.1345 | 2506885.1403 | 1126326.3968 | 2506884.6413 | 1126326.8554
195 | 2506860.8183 | 1126348.7519 | 2506884.6413 | 1126326.8554
196 | 2507399.4496 | 1125864.9014 | 2507385.9562 | 1125868.7439 | 2507370.4771 | 1125871.4248
197 | 2507399.4496 | 1125864.9014 | 2507402.7634 | 1125856.2899 | 2507409.3616 | 1125840.1568 | 2507417.2473 | 1125823.5259 | 2507419.3394 | 1125818.6909 | 2507423.9364 | 1125808.0963
198 | 2506814.4528 | 1126253.387 | 2506814.4528 | 1126253.387 | 2506812.5867 | 1126251.5254
199 | 2506814.4528 | 1126253.387 | 2506820.2508 | 1126261.21
200 | 2506812.5867 | 1126251.5254 | 2506806.8025 | 1126245.7552
201 | 2506820.2508 | 1126261.21 | 2506820.3171 | 1126261.2995
202 | 2506792.1594 | 1126231.3093 | 2506796.1719 | 1126235.1469 | 2506805.3555 | 1126244.3108 | 2506806.0679 | 1126245.0224 | 2506806.8025 | 1126245.7552
203 | 2506820.3171 | 1126261.2995 | 2506831.3437 | 1126276.1773
204 | 2506786.3085 | 1126225.7135 | 2506792.1594 | 1126231.3093
205 | 2506836.622 | 1126284.8308 | 2506833.1577 | 1126278.6249 | 2506831.3437 | 1126276.1773
206 | 2506786.1026 | 1126225.5166 | 2506786.3085 | 1126225.7135
207 | 2506836.622 | 1126284.8308 | 2506838.9963 | 1126290.8311 | 2506849.6637 | 1126317.7385 | 2506855.7445 | 1126334.655 | 2506860.8183 | 1126348.7519
208 | 2506836.622 | 1126284.8308 | 2506828.8248 | 1126292.0665 | 2506814.4369 | 1126305.4198
209 | 2506785.645 | 1126225.079 | 2506786.1026 | 1126225.5166
210 | 2506860.8183 | 1126348.7519 | 2506866.8487 | 1126362.4005 | 2506872.3782 | 1126372.0656 | 2506876.3082 | 1126378.2332
211 | 2506814.4369 | 1126305.4198 | 2506810.495 | 1126309.0781
212 | 2506549.3248 | 1126170.5768 | 2506540.3087 | 1126159.8948
213 | 2506879.1481 | 1126382.6899 | 2506876.3082 | 1126378.2332
214 | 2506808.3043 | 1126311.1114 | 2506810.495 | 1126309.0781
215 | 2506879.1481 | 1126382.6899 | 2506885.6181 | 1126389.8611 | 2506901.4298 | 1126405.9857
216 | 2506879.1481 | 1126382.6899 | 2506871.8914 | 1126386.4818 | 2506854.2928 | 1126395.6899
217 | 2506808.3043 | 1126311.1114 | 2506807.5308 | 1126311.8292 | 2506805.2671 | 1126313.7423
218 | 2506901.4298 | 1126405.9857 | 2506902.5654 | 1126407.1437 | 2506909.7712 | 1126415.0486 | 2506910.1465 | 1126415.5081
219 | 2506854.2928 | 1126395.6899 | 2506846.7571 | 1126399.6328 | 2506845.9199 | 1126400.0542
220 | 2506924.2861 | 1126435.4247 | 2506923.9257 | 1126434.6868 | 2506920.3487 | 1126428.6605 | 2506915.9229 | 1126422.5806 | 2506910.1465 | 1126415.5081
221 | 2506837.5043 | 1126404.3447 | 2506843.4298 | 1126401.3074 | 2506845.9199 | 1126400.0542
222 | 2506775.0654 | 1126318.7888 | 2506784.5757 | 1126327.8375 | 2506785.9605 | 1126328.1607 | 2506797.4944 | 1126320.3114 | 2506805.2671 | 1126313.7423
223 | 2506768.9838 | 1126313.0024 | 2506775.0654 | 1126318.7888
224 | 2506924.2861 | 1126435.4247 | 2506927.1811 | 1126441.3518 | 2506928.2174 | 1126443.9664
225 | 2506941.0192 | 1126481.474 | 2506938.3796 | 1126473.7544 | 2506931.7927 | 1126452.9878 | 2506928.2174 | 1126443.9664
226 | 2506941.0192 | 1126481.474 | 2506937.0308 | 1126483.2587 | 2506928.8317 | 1126486.9206 | 2506922.1604 | 1126489.796
227 | 2506976.0829 | 1126536.9452 | 2506966.9918 | 1126523.7328 | 2506950.8663 | 1126498.2213 | 2506945.3465 | 1126489.1675 | 2506941.0192 | 1126481.474
228 | 2506920.0831 | 1126490.6913 | 2506922.1604 | 1126489.796
229 | 2506976.0829 | 1126536.9452 | 2506973.982 | 1126538.1672 | 2506969.0087 | 1126541.5681 | 2506925.1836 | 1126558.7758
230 | 2506912.1921 | 1126494.0925 | 2506920.0831 | 1126490.6913
231 | 2506886.7779 | 1126505.0463 | 2506912.1921 | 1126494.0925
232 | 2506682.1505 | 1126380.7136 | 2506680.5239 | 1126381.9434 | 2506676.8777 | 1126384.2225
233 | 2506701.7513 | 1126365.8947 | 2506682.1505 | 1126380.7136
234 | 2506886.7779 | 1126505.0463 | 2506881.9932 | 1126499.1832
235 | 2506886.7779 | 1126505.0463 | 2506890.4445 | 1126511.3825
236 | 2506637.8889 | 1126454.0664 | 2506633.974 | 1126445.7902 | 2506633.0161 | 1126443.7659
237 | 2506637.8889 | 1126454.0664 | 2506638.5162 | 1126455.3925 | 2506642.881 | 1126464.6206
238 | 2506647.0398 | 1126473.4134 | 2506642.881 | 1126464.6206
239 | 2506647.2322 | 1126473.8201 | 2506647.0398 | 1126473.4134
240 | 2506807.1682 | 1126418.4075 | 2506800.276 | 1126421.1964
241 | 2506807.1682 | 1126418.4075 | 2506809.6461 | 1126417.4049 | 2506810.4752 | 1126417.0702
242 | 2506771.482 | 1126432.8475 | 2506800.276 | 1126421.1964
243 | 2506810.4752 | 1126417.0702 | 2506811.6096 | 1126416.6123
244 | 2506771.482 | 1126432.8475 | 2506783.2072 | 1126453.379 | 2506789.9642 | 1126465.1597 | 2506792.3586 | 1126469.4698 | 2506806.1524 | 1126492.6821
245 | 2506811.6096 | 1126416.6123 | 2506815.6597 | 1126414.9773 | 2506826.3446 | 1126410.0651 | 2506837.1875 | 1126404.5071
246 | 2506806.1524 | 1126492.6821 | 2506808.6118 | 1126496.8764
247 | 2506806.1524 | 1126492.6821 | 2506769.3386 | 1126507.4631
248 | 2506837.1875 | 1126404.5071 | 2506837.5043 | 1126404.3447
249 | 2506809.314 | 1126498.0738 | 2506808.6118 | 1126496.8764
250 | 2506691.7712 | 1126539.613 | 2506734.8775 | 1126521.2994 | 2506769.3386 | 1126507.4631
251 | 2506853.9456 | 1126572.282 | 2506835.6184 | 1126542.9802 | 2506823.6706 | 1126522.4855 | 2506811.8444 | 1126502.3891 | 2506809.314 | 1126498.0738
252 | 2506691.7712 | 1126539.613 | 2506675.145 | 1126546.6766
253 | 2506675.145 | 1126546.6766 | 2506669.4346 | 1126549.1027
254 | 2506645.7467 | 1126559.1664 | 2506669.4346 | 1126549.1027
255 | 2506853.9456 | 1126572.282 | 2506834.9434 | 1126580.3358
256 | 2506853.9456 | 1126572.282 | 2506864.2197 | 1126587.7398
257 | 2506833.6648 | 1126580.8776 | 2506834.9434 | 1126580.3358
258 | 2506769.0456 | 1126607.0128 | 2506774.0632 | 1126605.49 | 2506806.0603 | 1126592.5773 | 2506833.6648 | 1126580.8776

## bus_geodata
| x | y | coords
0 | 2506843.9342 | 1126165.9805
1 | 2506836.0332 | 1126167.9486
2 | 2506828.693 | 1126168.9318
3 | 2506888.7541 | 1126114.7321
4 | 2506906.9616 | 1126090.5017
5 | 2506802.0707 | 1126171.9033
6 | 2506911.0026 | 1126085.661
7 | 2506791.7522 | 1126173.7159
8 | 2506926.5231 | 1126067.0657
9 | 2506751.5711 | 1126183.5151
10 | 2507050.7712 | 1126164.503
11 | 2506940.3579 | 1126050.4901
12 | 2506732.2048 | 1126188.122
13 | 2506735.0355 | 1126187.4607
14 | 2506717.0429 | 1126191.6641
15 | 2506744.1025 | 1126185.3425
16 | 2506692.9266 | 1126202.4692
17 | 2506704.9336 | 1126150.0252
18 | 2506757.4623 | 1126198.1192
19 | 2506672.9445 | 1126216.5717
20 | 2506703.021 | 1126143.7505
21 | 2506766.9943 | 1126207.2404
22 | 2506649.2745 | 1126242.8642
23 | 2506697.2914 | 1126127.3027
24 | 2506783.8694 | 1126223.3808
25 | 2506638.4121 | 1126261.7888
26 | 2506665.2062 | 1126266.2063
27 | 2506620.7872 | 1126196.2318
28 | 2506696.2213 | 1126124.2408
29 | 2506503.1748 | 1126381.8773
30 | 2506507.3499 | 1126379.5599
31 | 2506528.02 | 1126367.587
32 | 2506529.1887 | 1126366.8887
33 | 2506533.2982 | 1126364.0699
34 | 2506573.0281 | 1126335.4212
35 | 2506783.8944 | 1126223.4047
36 | 2506567.661 | 1126327.8084
37 | 2506577.3318 | 1126332.5862
38 | 2506559.9942 | 1126316.9335
39 | 2506595.6662 | 1126312.3748
40 | 2506620.3793 | 1126417.0607
41 | 2506554.7855 | 1126309.5454
42 | 2506596.3342 | 1126311.6383
43 | 2506633.7022 | 1126409.6746
44 | 2506625.0343 | 1126426.8979
45 | 2506549.5139 | 1126302.0656
46 | 2506601.4798 | 1126305.9402
47 | 2506657.1815 | 1126396.5341
48 | 2506628.4838 | 1126434.1879
49 | 2506253.1546 | 1125912.0643
50 | 2506356.7385 | 1125948.7689
51 | 2506228.0224 | 1125930.5207
52 | 2506512.8028 | 1125949.0529
53 | 2506512.1988 | 1125949.6331
54 | 2506518.1796 | 1125943.888
55 | 2506494.5646 | 1125966.5707
56 | 2506493.1032 | 1125967.9739
57 | 2506461.0856 | 1125960.9839
58 | 2506445.0357 | 1125963.6655
59 | 2506464.5155 | 1125990.0021
60 | 2506436.7678 | 1125952.4646
61 | 2506488.8216 | 1126020.571
62 | 2506451.9553 | 1125999.3809
63 | 2506430.9561 | 1125956.9907
64 | 2506408.8802 | 1125910.8935
65 | 2506490.7984 | 1126023.0572
66 | 2506445.005 | 1126004.5708
67 | 2506438.1053 | 1125887.9774
68 | 2506408.1687 | 1125909.7483
69 | 2506504.5324 | 1126040.133
70 | 2506442.0083 | 1126006.8212
71 | 2506772.7872 | 1125933.9028
72 | 2506778.3626 | 1125928.6286
73 | 2506765.2906 | 1125941.2248
74 | 2506790.1423 | 1125915.4798
75 | 2506759.2126 | 1125953.0135
76 | 2506801.0172 | 1125923.3764
77 | 2506780.7924 | 1125907.5084
78 | 2506757.7448 | 1125958.8741
79 | 2506810.6275 | 1125930.3548
80 | 2506767.1724 | 1125893.2
81 | 2506756.61 | 1125965.9875
82 | 2506824.6776 | 1125940.6753
83 | 2506746.5726 | 1125866.1994
84 | 2506755.8017 | 1125971.0544
85 | 2506364.0139 | 1125943.0992
86 | 2506392.7663 | 1125920.6924
87 | 2506394.726 | 1125919.1652
88 | 2506652.8507 | 1125950.5242
89 | 2506659.446 | 1125959.4315
90 | 2506650.5796 | 1125947.5796
91 | 2506663.3226 | 1125964.7499
92 | 2506646.6582 | 1125942.4955
93 | 2506670.5646 | 1125974.67
94 | 2506638.487 | 1125932.141
95 | 2506676.5744 | 1125982.5452
96 | 2506630.4949 | 1125921.9733
97 | 2506681.2911 | 1125988.7156
98 | 2506614.6731 | 1125901.4912
99 | 2506663.0651 | 1125890.3306
100 | 2506674.2751 | 1125906.0123
101 | 2506648.6301 | 1125870.1373
102 | 2506675.0811 | 1125907.1399
103 | 2506607.2626 | 1125889.4995
104 | 2506734.094 | 1125842.823
105 | 2506591.0464 | 1125869.0636
106 | 2506739.3462 | 1125853.5749
107 | 2506583.2487 | 1125859.2315
108 | 2506578.2631 | 1125852.9452
109 | 2506432.9583 | 1126013.8483
110 | 2506427.8113 | 1126017.8449
111 | 2506418.4881 | 1126025.084
112 | 2506504.7807 | 1126040.4402
113 | 2506407.3748 | 1126033.7154
114 | 2506462.5452 | 1125868.81
115 | 2506560.5636 | 1125832.7693
116 | 2506742.0193 | 1126004.9855
117 | 2506773.1731 | 1125983.8557
118 | 2506741.7457 | 1126006.1022
119 | 2506781.1187 | 1125990.0112
120 | 2506782.6195 | 1125991.3915
121 | 2506784.2948 | 1125992.9322
122 | 2506798.2281 | 1126005.7409
123 | 2506740.5317 | 1126011.4184
124 | 2506811.1165 | 1126017.7831
125 | 2506718.2512 | 1126053.2236
126 | 2506844.0676 | 1125956.3277
127 | 2506855.5277 | 1125966.3295
128 | 2506881.3176 | 1125992.3625
129 | 2506894.9112 | 1126006.0403
130 | 2506904.0017 | 1126014.9301
131 | 2506821.035 | 1126027.2737
132 | 2506823.9829 | 1126030.2323
133 | 2506715.0746 | 1126057.1452
134 | 2506693.2649 | 1126084.3149
135 | 2506471.2739 | 1125861.9643
136 | 2506687.077 | 1126096.5601
137 | 2506835.0091 | 1126040.6909
138 | 2506835.1572 | 1126040.8289
139 | 2506846.6989 | 1126051.5756
140 | 2506689.7146 | 1126106.1863
141 | 2506500.5599 | 1126109.518
142 | 2506490.7062 | 1126097.055
143 | 2506507.1229 | 1126117.9525
144 | 2506481.814 | 1126082.5682
145 | 2506507.327 | 1126118.2176
146 | 2506496.7806 | 1126069.5018
147 | 2506510.7386 | 1126047.8105
148 | 2506527.8164 | 1126145.0941
149 | 2506543.3789 | 1126132.4488
150 | 2506536.4505 | 1126155.3236
151 | 2506519.9786 | 1126059.2888
152 | 2506506.4502 | 1126042.5054
153 | 2506564.64 | 1126115.173
154 | 2506539.506 | 1126158.9438
155 | 2506691.7751 | 1126111.7014
156 | 2506695.5689 | 1126122.3987
157 | 2506696.0624 | 1126123.7921
158 | 2506520.7686 | 1126060.2716
159 | 2506849.4749 | 1126054.1603
160 | 2506855.9581 | 1126060.1967
161 | 2506682.8441 | 1126292.2734
162 | 2506677.8379 | 1126284.9459
163 | 2506699.8274 | 1126317.1313
164 | 2506677.6022 | 1126284.601
165 | 2506388.6541 | 1126048.2569
166 | 2506614.294 | 1126211.389
167 | 2506587.5808 | 1126216.8331
168 | 2506618.9767 | 1126200.7847
169 | 2506582.553 | 1126211.1359
170 | 2506611.0406 | 1126187.5943
171 | 2506576.9618 | 1126203.2749
172 | 2506614.0333 | 1126185.2102
173 | 2506561.7897 | 1126184.903
174 | 2506628.4671 | 1126273.8792
175 | 2506560.062 | 1126182.9383
176 | 2506586.4305 | 1126143.0449
177 | 2506583.3291 | 1126138.7983
178 | 2506551.8495 | 1126098.8958
179 | 2506554.7438 | 1126102.4864
180 | 2506533.6534 | 1126076.3016
181 | 2506557.1591 | 1126105.4829
182 | 2506572.6427 | 1126125.3662
183 | 2507057.4374 | 1126171.0345
184 | 2507258.0544 | 1125890.1634
185 | 2507127.2079 | 1126239.7579
186 | 2507294.4895 | 1125876.4365
187 | 2507361.5218 | 1125872.948
188 | 2506936.1704 | 1126275.9243
189 | 2506884.6413 | 1126326.8554
190 | 2507370.4771 | 1125871.4248
191 | 2507399.4496 | 1125864.9014
192 | 2507423.9364 | 1125808.0963
193 | 2506628.2729 | 1126274.1073
194 | 2506814.4528 | 1126253.387
195 | 2506812.5867 | 1126251.5254
196 | 2506820.2508 | 1126261.21
197 | 2506806.8025 | 1126245.7552
198 | 2506820.3171 | 1126261.2995
199 | 2506792.1594 | 1126231.3093
200 | 2506831.3437 | 1126276.1773
201 | 2506786.3085 | 1126225.7135
202 | 2506836.622 | 1126284.8308
203 | 2506786.1026 | 1126225.5166
204 | 2506860.8183 | 1126348.7519
205 | 2506814.4369 | 1126305.4198
206 | 2506540.3087 | 1126159.8948
207 | 2506549.3248 | 1126170.5768
208 | 2506532.6696 | 1126278.3331
209 | 2506876.3082 | 1126378.2332
210 | 2506810.495 | 1126309.0781
211 | 2506879.1481 | 1126382.6899
212 | 2506808.3043 | 1126311.1114
213 | 2506785.645 | 1126225.079
214 | 2506901.4298 | 1126405.9857
215 | 2506854.2928 | 1126395.6899
216 | 2506910.1465 | 1126415.5081
217 | 2506845.9199 | 1126400.0542
218 | 2506805.2671 | 1126313.7423
219 | 2506775.0654 | 1126318.7888
220 | 2506768.9838 | 1126313.0024
221 | 2506924.2861 | 1126435.4247
222 | 2506928.2174 | 1126443.9664
223 | 2506941.0192 | 1126481.474
224 | 2506922.1604 | 1126489.796
225 | 2506976.0829 | 1126536.9452
226 | 2506920.0831 | 1126490.6913
227 | 2506925.1836 | 1126558.7758
228 | 2506912.1921 | 1126494.0925
229 | 2506682.1505 | 1126380.7136
230 | 2506676.8777 | 1126384.2225
231 | 2506701.7513 | 1126365.8947
232 | 2506886.7779 | 1126505.0463
233 | 2506881.9932 | 1126499.1832
234 | 2506890.4445 | 1126511.3825
235 | 2506633.0161 | 1126443.7659
236 | 2506637.8889 | 1126454.0664
237 | 2506642.881 | 1126464.6206
238 | 2506647.0398 | 1126473.4134
239 | 2506807.1682 | 1126418.4075
240 | 2506800.276 | 1126421.1964
241 | 2506810.4752 | 1126417.0702
242 | 2506771.482 | 1126432.8475
243 | 2506811.6096 | 1126416.6123
244 | 2506806.1524 | 1126492.6821
245 | 2506837.1875 | 1126404.5071
246 | 2506808.6118 | 1126496.8764
247 | 2506769.3386 | 1126507.4631
248 | 2506837.5043 | 1126404.3447
249 | 2506809.314 | 1126498.0738
250 | 2506691.7712 | 1126539.613
251 | 2506675.145 | 1126546.6766
252 | 2506669.4346 | 1126549.1027
253 | 2506645.7467 | 1126559.1664
254 | 2506853.9456 | 1126572.282
255 | 2506864.2197 | 1126587.7398
256 | 2506834.9434 | 1126580.3358
257 | 2506833.6648 | 1126580.8776
258 | 2506769.0456 | 1126607.0128
259 | 2506647.2322 | 1126473.8201
260 | 2506744.1025 | 1126185.3425

## line_std_types
| c_nf_per_km | r_ohm_per_km | x_ohm_per_km | max_i_ka | type | q_mm2 | alpha | voltage_rating
NAYY 4x50 SE | 210 | 0.642 | 0.083 | 0.142 | cs | 50 | 0.00403 | LV
NAYY 4x120 SE | 264 | 0.225 | 0.08 | 0.242 | cs | 120 | 0.00403 | LV
NAYY 4x150 SE | 261 | 0.208 | 0.08 | 0.27 | cs | 150 | 0.00403 | LV
NA2XS2Y 1x95 RM/25 12/20 kV | 216 | 0.313 | 0.132 | 0.252 | cs | 95 | 0.00403 | MV
NA2XS2Y 1x185 RM/25 12/20 kV | 273 | 0.161 | 0.117 | 0.362 | cs | 185 | 0.00403 | MV
NA2XS2Y 1x240 RM/25 12/20 kV | 304 | 0.122 | 0.112 | 0.421 | cs | 240 | 0.00403 | MV
NA2XS2Y 1x95 RM/25 6/10 kV | 315 | 0.313 | 0.123 | 0.249 | cs | 95 | 0.00403 | MV
NA2XS2Y 1x185 RM/25 6/10 kV | 406 | 0.161 | 0.11 | 0.358 | cs | 185 | 0.00403 | MV
NA2XS2Y 1x240 RM/25 6/10 kV | 456 | 0.122 | 0.105 | 0.416 | cs | 240 | 0.00403 | MV
NA2XS2Y 1x150 RM/25 12/20 kV | 250 | 0.206 | 0.116 | 0.319 | cs | 150 | 0.00403 | MV
NA2XS2Y 1x120 RM/25 12/20 kV | 230 | 0.253 | 0.119 | 0.283 | cs | 120 | 0.00403 | MV
NA2XS2Y 1x70 RM/25 12/20 kV | 190 | 0.443 | 0.132 | 0.22 | cs | 70 | 0.00403 | MV
NA2XS2Y 1x150 RM/25 6/10 kV | 360 | 0.206 | 0.11 | 0.315 | cs | 150 | 0.00403 | MV
NA2XS2Y 1x120 RM/25 6/10 kV | 340 | 0.253 | 0.113 | 0.28 | cs | 120 | 0.00403 | MV
NA2XS2Y 1x70 RM/25 6/10 kV | 280 | 0.443 | 0.123 | 0.217 | cs | 70 | 0.00403 | MV
N2XS(FL)2Y 1x120 RM/35 64/110 kV | 112 | 0.153 | 0.166 | 0.366 | cs | 120 | 0.00393 | HV
N2XS(FL)2Y 1x185 RM/35 64/110 kV | 125 | 0.099 | 0.156 | 0.457 | cs | 185 | 0.00393 | HV
N2XS(FL)2Y 1x240 RM/35 64/110 kV | 135 | 0.075 | 0.149 | 0.526 | cs | 240 | 0.00393 | HV
N2XS(FL)2Y 1x300 RM/35 64/110 kV | 144 | 0.06 | 0.144 | 0.588 | cs | 300 | 0.00393 | HV
15-AL1/3-ST1A 0.4 | 11 | 1.8769 | 0.35 | 0.105 | ol | 16 | 0.00403 | LV
24-AL1/4-ST1A 0.4 | 11.25 | 1.2012 | 0.335 | 0.14 | ol | 24 | 0.00403 | LV
48-AL1/8-ST1A 0.4 | 12.2 | 0.5939 | 0.3 | 0.21 | ol | 48 | 0.00403 | LV
94-AL1/15-ST1A 0.4 | 13.2 | 0.306 | 0.29 | 0.35 | ol | 94 | 0.00403 | LV
34-AL1/6-ST1A 10.0 | 9.7 | 0.8342 | 0.36 | 0.17 | ol | 34 | 0.00403 | MV
48-AL1/8-ST1A 10.0 | 10.1 | 0.5939 | 0.35 | 0.21 | ol | 48 | 0.00403 | MV
70-AL1/11-ST1A 10.0 | 10.4 | 0.4132 | 0.339 | 0.29 | ol | 70 | 0.00403 | MV
94-AL1/15-ST1A 10.0 | 10.75 | 0.306 | 0.33 | 0.35 | ol | 94 | 0.00403 | MV
122-AL1/20-ST1A 10.0 | 11.1 | 0.2376 | 0.323 | 0.41 | ol | 122 | 0.00403 | MV
149-AL1/24-ST1A 10.0 | 11.25 | 0.194 | 0.315 | 0.47 | ol | 149 | 0.00403 | MV
34-AL1/6-ST1A 20.0 | 9.15 | 0.8342 | 0.382 | 0.17 | ol | 34 | 0.00403 | MV
48-AL1/8-ST1A 20.0 | 9.5 | 0.5939 | 0.372 | 0.21 | ol | 48 | 0.00403 | MV
70-AL1/11-ST1A 20.0 | 9.7 | 0.4132 | 0.36 | 0.29 | ol | 70 | 0.00403 | MV
94-AL1/15-ST1A 20.0 | 10 | 0.306 | 0.35 | 0.35 | ol | 94 | 0.00403 | MV
122-AL1/20-ST1A 20.0 | 10.3 | 0.2376 | 0.344 | 0.41 | ol | 122 | 0.00403 | MV
149-AL1/24-ST1A 20.0 | 10.5 | 0.194 | 0.337 | 0.47 | ol | 149 | 0.00403 | MV
184-AL1/30-ST1A 20.0 | 10.75 | 0.1571 | 0.33 | 0.535 | ol | 184 | 0.00403 | MV
243-AL1/39-ST1A 20.0 | 11 | 0.1188 | 0.32 | 0.645 | ol | 243 | 0.00403 | MV
48-AL1/8-ST1A 110.0 | 8 | 0.5939 | 0.46 | 0.21 | ol | 48 | 0.00403 | HV
70-AL1/11-ST1A 110.0 | 8.4 | 0.4132 | 0.45 | 0.29 | ol | 70 | 0.00403 | HV
94-AL1/15-ST1A 110.0 | 8.65 | 0.306 | 0.44 | 0.35 | ol | 94 | 0.00403 | HV
122-AL1/20-ST1A 110.0 | 8.5 | 0.2376 | 0.43 | 0.41 | ol | 122 | 0.00403 | HV
149-AL1/24-ST1A 110.0 | 8.75 | 0.194 | 0.41 | 0.47 | ol | 149 | 0.00403 | HV
184-AL1/30-ST1A 110.0 | 8.8 | 0.1571 | 0.4 | 0.535 | ol | 184 | 0.00403 | HV
243-AL1/39-ST1A 110.0 | 9 | 0.1188 | 0.39 | 0.645 | ol | 243 | 0.00403 | HV
305-AL1/39-ST1A 110.0 | 9.2 | 0.0949 | 0.38 | 0.74 | ol | 305 | 0.00403 | HV
490-AL1/64-ST1A 110.0 | 9.75 | 0.059 | 0.37 | 0.96 | ol | 490 | 0.00403 | HV
679-AL1/86-ST1A 110.0 | 9.95 | 0.042 | 0.36 | 1.15 | ol | 679 | 0.00403 | HV
490-AL1/64-ST1A 220.0 | 10 | 0.059 | 0.285 | 0.96 | ol | 490 | 0.00403 | HV
679-AL1/86-ST1A 220.0 | 11.7 | 0.042 | 0.275 | 1.15 | ol | 679 | 0.00403 | HV
490-AL1/64-ST1A 380.0 | 11 | 0.059 | 0.253 | 0.96 | ol | 490 | 0.00403 | HV
679-AL1/86-ST1A 380.0 | 14.6 | 0.042 | 0.25 | 1.15 | ol | 679 | 0.00403 | HV

## trafo_std_types
| i0_percent | pfe_kw | vkr_percent | sn_mva | vn_lv_kv | vn_hv_kv | vk_percent | shift_degree | vector_group | tap_side | tap_neutral | tap_min | tap_max | tap_step_degree | tap_step_percent | tap_phase_shifter
160 MVA 380/110 kV | 0.06 | 60 | 0.25 | 160 | 110 | 380 | 12.2 | 0 | Yy0 | hv | 0 | -9 | 9 | 0 | 1.5 | FALSE
100 MVA 220/110 kV | 0.06 | 55 | 0.26 | 100 | 110 | 220 | 12 | 0 | Yy0 | hv | 0 | -9 | 9 | 0 | 1.5 | FALSE
63 MVA 110/20 kV | 0.04 | 22 | 0.32 | 63 | 20 | 110 | 18 | 150 | YNd5 | hv | 0 | -9 | 9 | 0 | 1.5 | FALSE
40 MVA 110/20 kV | 0.05 | 18 | 0.34 | 40 | 20 | 110 | 16.2 | 150 | YNd5 | hv | 0 | -9 | 9 | 0 | 1.5 | FALSE
25 MVA 110/20 kV | 0.07 | 14 | 0.41 | 25 | 20 | 110 | 12 | 150 | YNd5 | hv | 0 | -9 | 9 | 0 | 1.5 | FALSE
63 MVA 110/10 kV | 0.04 | 22 | 0.32 | 63 | 10 | 110 | 18 | 150 | YNd5 | hv | 0 | -9 | 9 | 0 | 1.5 | FALSE
40 MVA 110/10 kV | 0.05 | 18 | 0.34 | 40 | 10 | 110 | 16.2 | 150 | YNd5 | hv | 0 | -9 | 9 | 0 | 1.5 | FALSE
25 MVA 110/10 kV | 0.07 | 14 | 0.41 | 25 | 10 | 110 | 12 | 150 | YNd5 | hv | 0 | -9 | 9 | 0 | 1.5 | FALSE
0.25 MVA 20/0.4 kV | 0.32 | 0.8 | 1.44 | 0.25 | 0.4 | 20 | 6 | 150 | Yzn5 | hv | 0 | -2 | 2 | 0 | 2.5 | FALSE
0.4 MVA 20/0.4 kV | 0.3375 | 1.35 | 1.425 | 0.4 | 0.4 | 20 | 6 | 150 | Dyn5 | hv | 0 | -2 | 2 | 0 | 2.5 | FALSE
0.63 MVA 20/0.4 kV | 0.2619 | 1.65 | 1.206 | 0.63 | 0.4 | 20 | 6 | 150 | Dyn5 | hv | 0 | -2 | 2 | 0 | 2.5 | FALSE
0.25 MVA 10/0.4 kV | 0.24 | 0.6 | 1.2 | 0.25 | 0.4 | 10 | 4 | 150 | Dyn5 | hv | 0 | -2 | 2 | 0 | 2.5 | FALSE
0.4 MVA 10/0.4 kV | 0.2375 | 0.95 | 1.325 | 0.4 | 0.4 | 10 | 4 | 150 | Dyn5 | hv | 0 | -2 | 2 | 0 | 2.5 | FALSE
0.63 MVA 10/0.4 kV | 0.1873 | 1.18 | 1.0794 | 0.63 | 0.4 | 10 | 4 | 150 | Dyn5 | hv | 0 | -2 | 2 | 0 | 2.5 | FALSE

## trafo3w_std_types
| sn_hv_mva | sn_mv_mva | sn_lv_mva | vn_hv_kv | vn_mv_kv | vn_lv_kv | vk_hv_percent | vk_mv_percent | vk_lv_percent | vkr_hv_percent | vkr_mv_percent | vkr_lv_percent | pfe_kw | i0_percent | shift_mv_degree | shift_lv_degree | vector_group | tap_side | tap_neutral | tap_min | tap_max | tap_step_percent
63/25/38 MVA 110/20/10 kV | 63 | 25 | 38 | 110 | 20 | 10 | 10.4 | 10.4 | 10.4 | 0.28 | 0.32 | 0.35 | 35 | 0.89 | 0 | 0 | YN0yn0yn0 | hv | 0 | -10 | 10 | 1.2
63/25/38 MVA 110/10/10 kV | 63 | 25 | 38 | 110 | 10 | 10 | 10.4 | 10.4 | 10.4 | 0.28 | 0.32 | 0.35 | 35 | 0.89 | 0 | 0 | YN0yn0yn0 | hv | 0 | -10 | 10 | 1.2

## fuse_std_types
| fuse_type | i_rated_a | t_avg | t_min | t_total | x_avg | x_min | x_total
HV 100A | HV 100A | 100 | 0 | [10.0, 3.64, 0.854, 0.281, 0.1, 0.0531, 0.022, 0.01] | [10.0, 4.267, 1.21, 0.403, 0.1, 0.058, 0.022, 0.01] | 0 | [300.0, 350.0, 450.0, 550.0, 700.0, 850.0, 1200.0, 1752.0] | [600.0, 700.0, 900.0, 1150.0, 1665.0, 2000.0, 3000.0, 4313.0]
HV 10A | HV 10A | 10 | 0 | [10.0, 1675.0, 0.344, 0.156, 0.1, 0.0417, 0.0171, 0.01] | [10.0, 1.3, 0.3, 0.155, 0.1, 0.0555, 0.023, 0.01] | 0 | [30.0, 32.0, 35.0, 37.0, 39.0, 50.0, 70.0, 88.0] | [60.0, 70.0, 80.0, 87.0, 94.0, 110.0, 150.0, 216.0]
HV 125A | HV 125A | 125 | 0 | [10.0, 1.82, 0.344, 0.1, 0.0467, 0.0269, 0.01] | [10.0, 2.478, 0.426, 0.1, 0.0427, 0.0211, 0.01] | 0 | [375.0, 500.0, 700.0, 925.0, 1200.0, 1500.0, 2341.0] | [750.0, 1000.0, 1500.0, 2200.0, 3000.0, 4000.0, 5765.0]
HV 160A | HV 160A | 160 | 0 | [10.0, 4.15, 1.03, 0.198, 0.1, 0.051, 0.0172, 0.01] | [10.0, 2.3, 0.734, 0.274, 0.1, 0.046, 0.0177, 0.01] | 0 | [480.0, 550.0, 700.0, 1000.0, 1260.0, 1600.0, 2500.0, 3227.0] | [960.0, 1300.0, 1700.0, 2200.0, 2996.0, 4000.0, 6000.0, 7946.0]
HV 16A | HV 16A | 16 | 0 | [10.0, 0.352, 0.164, 0.1, 0.0649, 0.0342, 0.01] | [10.0, 2.34, 0.722, 0.181, 0.1, 0.055, 0.0296, 0.01] | 0 | [48.0, 60.0, 65.0, 71.0, 80.0, 100.0, 162.0] | [96.0, 110.0, 125.0, 150.0, 168.0, 200.0, 250.0, 398.0]
HV 200A | HV 200A | 200 | 0 | [10.0, 4.267, 1.21, 0.403, 0.1, 0.058, 0.022, 0.01] | [10.0, 3.73, 1.654, 0.328, 0.1, 0.0531, 0.019, 0.01] | 0 | [600.0, 700.0, 900.0, 1150.0, 1665.0, 2000.0, 3000.0, 4313.0] | [1200.0, 1500.0, 1800.0, 2700.0, 3960.0, 5000.0, 7500.0, 10620.0]
HV 20A | HV 20A | 20 | 0 | [10.0, 1.3, 0.3, 0.155, 0.1, 0.0555, 0.023, 0.01] | [10.0, 1.3, 0.161, 0.1, 0.0611, 0.0399, 0.0141, 0.01] | 0 | [60.0, 70.0, 80.0, 87.0, 94.0, 110.0, 150.0, 216.0] | [120.0, 150.0, 200.0, 223.0, 260.0, 300.0, 450.0, 532.0]
HV 25A | HV 25A | 25 | 0 | [10.0, 2.512, 0.833, 0.299, 0.1, 0.0372, 0.0223, 0.01] | [10.0, 3.125, 0.597, 0.198, 0.1, 0.0378, 0.022, 0.01] | 0 | [75.0, 82.0, 90.0, 100.0, 124.0, 170.0, 200.0, 289.0] | [150.0, 170.0, 210.0, 250.0, 294.0, 400.0, 500.0, 711.0]
HV 31.5A | HV 31.5A | 31.5 | 0 | [10.0, 2.34, 0.722, 0.181, 0.1, 0.055, 0.0296, 0.01] | [10.0, 2.84, 0.368, 0.164, 0.1, 0.0621, 0.0378, 0.0195, 0.01] | 0 | [95.0, 110.0, 125.0, 150.0, 165.0, 200.0, 250.0, 390.0] | [189.0, 220.0, 300.0, 350.0, 393.0, 450.0, 530.0, 700.0, 960.0]
HV 40A | HV 40A | 40 | 0 | [10.0, 1.3, 0.161, 0.1, 0.0611, 0.0399, 0.0141, 0.01] | [10.0, 2.05, 0.369, 0.198, 0.1, 0.051, 0.0298, 0.01] | 0 | [120.0, 150.0, 200.0, 223.0, 260.0, 300.0, 450.0, 532.0] | [240.0, 300.0, 400.0, 450.0, 530.0, 650.0, 800.0, 1311.0]
HV 50A | HV 50A | 50 | 0 | [10.0, 3.215, 0.597, 0.198, 0.1, 0.0378, 0.022, 0.01] | [10.0, 3.64, 0.854, 0.281, 0.1, 0.0531, 0.022, 0.01] | 0 | [150.0, 170.0, 210.0, 250.0, 294.0, 400.0, 500.0, 711.0] | [300.0, 350.0, 450.0, 550.0, 700.0, 850.0, 1200.0, 1752.0]
HV 6.3A | HV 6.3A | 6.3 | 0 | [10.0, 1.39, 0.344, 0.168, 0.1, 0.056, 0.0263, 0.01] | [10.0, 1.711, 0.516, 0.198, 0.1, 0.0634, 0.0303, 0.01] | 0 | [19.0, 19.5, 20.4, 20.8, 22.0, 25.0, 32.0, 48.0] | [38.0, 40.0, 43.0, 48.0, 53.0, 60.0, 75.0, 118.0]
HV 63A | HV 63A | 63 | 0 | [10.0, 2.84, 0.368, 0.164, 0.1, 0.0621, 0.0378, 0.0195, 0.01] | [10.0, 1.82, 0.344, 0.1, 0.0467, 0.0269, 0.01] | 0 | [189.0, 220.0, 300.0, 350.0, 393.0, 450.0, 530.0, 700.0, 961.0] | [378.0, 500.0, 700.0, 934.0, 1200.0, 1500.0, 2366.0]
HV 80A | HV 80A | 80 | 0 | [10.0, 2.05, 0.369, 0.198, 0.1, 0.051, 0.0298, 0.01] | [10.0, 4.15, 1.03, 0.198, 0.1, 0.051, 0.0172, 0.01] | 0 | [240.0, 300.0, 400.0, 450.0, 530.0, 650.0, 800.0, 1311.0] | [480.0, 550.0, 700.0, 1000.0, 1260.0, 1600.0, 2500.0, 3227.0]
Siemens NH-1-100 | Siemens NH-1-100 | 100 | [5400.0, 2000.0, 400.0, 20.0, 1.0, 0.2, 0.012, 0.004] | 0 | 0 | [150.0, 190.0, 250.0, 430.0, 900.0, 1250.0, 2700.0, 3600.0] | 0 | 0
Siemens NH-1-125 | Siemens NH-1-125 | 125 | [4800.0, 120.0, 7.0, 0.1, 0.004] | 0 | 0 | [180.0, 400.0, 740.0, 2000.0, 4250.0] | 0 | 0
Siemens NH-1-16 | Siemens NH-1-16 | 16 | [4000.0, 400.0, 2.0, 0.1, 0.04, 0.01] | 0 | 0 | [26.0, 35.0, 75.0, 150.0, 200.0, 300.0] | 0 | 0
Siemens NH-1-160 | Siemens NH-1-160 | 160 | [4800.0, 120.0, 7.0, 0.1, 0.004] | 0 | 0 | [210.0, 500.0, 900.0, 2300.0, 5000.0] | 0 | 0
Siemens NH-1-25 | Siemens NH-1-25 | 25 | [4000.0, 1000.0, 10.0, 0.2, 0.02, 0.01] | 0 | 0 | [40.0, 50.0, 100.0, 210.0, 400.0, 500.0] | 0 | 0
Siemens NH-1-50 | Siemens NH-1-50 | 50 | [4000.0, 40.0, 4.0, 1.0, 0.02, 0.01] | 0 | 0 | [86.0, 200.0, 300.0, 400.0, 1000.0, 1280.0] | 0 | 0
Siemens NH-1-63 | Siemens NH-1-63 | 63 | [4000.0, 100.0, 10.0, 2.0, 0.04, 0.01] | 0 | 0 | [100.0, 200.0, 300.0, 400.0, 1000.0, 1500.0] | 0 | 0
Siemens NH-1-80 | Siemens NH-1-80 | 80 | [4800.0, 120.0, 7.0, 0.1, 0.01] | 0 | 0 | [150.58, 250.0, 450.0, 1150.0, 2470.0] | 0 | 0
Siemens NH-2-1000 | Siemens NH-2-1000 | 1000 | [4800.0, 120.0, 7.0, 0.1, 0.004] | 0 | 0 | [1900.0, 3500.0, 8400.0, 24000.0, 52000.0] | 0 | 0
Siemens NH-2-200 | Siemens NH-2-200 | 200 | [4800.0, 120.0, 7.0, 0.1, 0.004] | 0 | 0 | [280.0, 650.0, 1200.0, 3000.0, 7000.0] | 0 | 0
Siemens NH-2-224 | Siemens NH-2-224 | 224 | [4800.0, 120.0, 7.0, 0.2, 0.04, 0.004] | 0 | 0 | [400.0, 750.0, 1453.0, 3025.0, 4315.0, 7600.0] | 0 | 0
Siemens NH-2-250 | Siemens NH-2-250 | 250 | [4800.0, 120.0, 7.0, 0.1, 0.004] | 0 | 0 | [450.0, 800.0, 1650.0, 4000.0, 8500.0] | 0 | 0
Siemens NH-2-315 | Siemens NH-2-315 | 315 | [4800.0, 120.0, 7.0, 0.1, 0.004] | 0 | 0 | [550.0, 920.0, 1900.0, 5000.0, 11000.0] | 0 | 0
Siemens NH-2-355 | Siemens NH-2-355 | 355 | [4800.0, 120.0, 6.0, 0.1, 0.004] | 0 | 0 | [650.0, 1116.27, 2350.0, 5840.0, 12790.0] | 0 | 0
Siemens NH-2-400 | Siemens NH-2-400 | 400 | [4800.0, 120.0, 7.0, 0.1, 0.004] | 0 | 0 | [720.0, 1350.0, 2800.0, 6500.0, 15000.0] | 0 | 0
Siemens NH-2-425 | Siemens NH-2-425 | 425 | [4800.0, 120.0, 7.0, 0.1, 0.004] | 0 | 0 | [850.0, 1500.0, 3050.0, 7500.0, 16500.0] | 0 | 0
Siemens NH-2-630 | Siemens NH-2-630 | 630 | [4800.0, 120.0, 7.0, 0.1, 0.004] | 0 | 0 | [1200.0, 2000.0, 4800.0, 12000.0, 26000.0] | 0 | 0

## dtypes
| element | column | dtype
0 | bus | name | object
1 | bus | vn_kv | float64
2 | bus | type | object
3 | bus | zone | object
4 | bus | in_service | bool
5 | load | name | object
6 | load | bus | uint32
7 | load | p_mw | float64
8 | load | q_mvar | float64
9 | load | const_z_percent | float64
10 | load | const_i_percent | float64
11 | load | sn_mva | float64
12 | load | scaling | float64
13 | load | in_service | bool
14 | load | type | object
15 | ext_grid | name | object
16 | ext_grid | bus | uint32
17 | ext_grid | vm_pu | float64
18 | ext_grid | va_degree | float64
19 | ext_grid | slack_weight | float64
20 | ext_grid | in_service | bool
21 | line | name | object
22 | line | std_type | object
23 | line | from_bus | uint32
24 | line | to_bus | uint32
25 | line | length_km | float64
26 | line | r_ohm_per_km | float64
27 | line | x_ohm_per_km | float64
28 | line | c_nf_per_km | float64
29 | line | g_us_per_km | float64
30 | line | max_i_ka | float64
31 | line | df | float64
32 | line | parallel | uint32
33 | line | type | object
34 | line | in_service | bool
35 | trafo | name | object
36 | trafo | std_type | object
37 | trafo | hv_bus | uint32
38 | trafo | lv_bus | uint32
39 | trafo | sn_mva | float64
40 | trafo | vn_hv_kv | float64
41 | trafo | vn_lv_kv | float64
42 | trafo | vk_percent | float64
43 | trafo | vkr_percent | float64
44 | trafo | pfe_kw | float64
45 | trafo | i0_percent | float64
46 | trafo | shift_degree | float64
47 | trafo | tap_side | object
48 | trafo | tap_neutral | int32
49 | trafo | tap_min | int32
50 | trafo | tap_max | int32
51 | trafo | tap_step_percent | float64
52 | trafo | tap_step_degree | float64
53 | trafo | tap_pos | int32
54 | trafo | tap_phase_shifter | bool
55 | trafo | parallel | uint32
56 | trafo | df | float64
57 | trafo | in_service | bool
58 | line_geodata | coords | object
59 | bus_geodata | x | float64
60 | bus_geodata | y | float64
61 | bus_geodata | coords | object

## parameters
| version | format_version | converged | OPF_converged | name | f_hz | sn_mva
0 | 2.14.6 | 2.14.0 | FALSE | FALSE |  | 50 | 1