## bus
| name | vn_kv | type | zone | in_service
0 | bus_LV_6602-3_0_4_node_0 | 0.4 | n |  | TRUE
1 | bus_LV_6602-3_0_4_node_1 | 0.4 | n |  | TRUE
2 | bus_LV_6602-3_0_4_node_2 | 0.4 | n |  | TRUE
3 | bus_LV_6602-3_0_4_node_3 | 0.4 | n |  | TRUE
4 | bus_LV_6602-3_0_4_node_4 | 0.4 | n |  | TRUE
5 | bus_LV_6602-3_0_4_node_16 | 0.4 | n |  | TRUE
6 | bus_LV_6602-3_0_4_node_14 | 0.4 | n |  | TRUE
7 | bus_LV_6602-3_0_4_node_5 | 0.4 | n |  | TRUE
8 | bus_LV_6602-3_0_4_node_6 | 0.4 | n |  | TRUE
9 | bus_LV_6602-3_0_4_node_7 | 0.4 | n |  | TRUE
10 | bus_LV_6602-3_0_4_node_8 | 0.4 | n |  | TRUE
11 | bus_LV_6602-3_0_4_node_9 | 0.4 | n |  | TRUE
12 | bus_LV_6602-3_0_4_node_10 | 0.4 | n |  | TRUE
13 | bus_LV_6602-3_0_4_node_22 | 0.4 | n |  | TRUE
14 | bus_LV_6602-3_0_4_node_11 | 0.4 | n |  | TRUE
15 | bus_LV_6602-3_0_4_node_12 | 0.4 | n |  | TRUE
16 | bus_LV_6602-3_0_4_node_18 | 0.4 | n |  | TRUE
17 | bus_LV_6602-3_0_4_node_146 | 0.4 | n |  | TRUE
18 | bus_LV_6602-3_0_4_node_139 | 0.4 | n |  | TRUE
19 | bus_LV_6602-3_0_4_node_13 | 0.4 | n |  | TRUE
20 | bus_LV_6602-3_0_4_node_15 | 0.4 | n |  | TRUE
21 | bus_LV_6602-3_0_4_node_17 | 0.4 | n |  | TRUE
22 | bus_LV_6602-3_0_4_node_19 | 0.4 | n |  | TRUE
23 | bus_LV_6602-3_0_4_node_78 | 0.4 | n |  | TRUE
24 | bus_LV_6602-3_0_4_node_79 | 0.4 | n |  | TRUE
25 | bus_LV_6602-3_0_4_node_20 | 0.4 | n |  | TRUE
26 | bus_LV_6602-3_0_4_node_21 | 0.4 | n |  | TRUE
27 | bus_LV_6602-3_0_4_node_23 | 0.4 | n |  | TRUE
28 | bus_LV_6602-3_0_4_node_24 | 0.4 | n |  | TRUE
29 | bus_LV_6602-3_0_4_node_25 | 0.4 | n |  | TRUE
30 | bus_LV_6602-3_0_4_node_118 | 0.4 | n |  | TRUE
31 | bus_LV_6602-3_0_4_node_115 | 0.4 | n |  | TRUE
32 | bus_LV_6602-3_0_4_node_105 | 0.4 | n |  | TRUE
33 | bus_LV_6602-3_0_4_node_129 | 0.4 | n |  | TRUE
34 | bus_LV_6602-3_0_4_node_116 | 0.4 | n |  | TRUE
35 | bus_LV_6602-3_0_4_node_106 | 0.4 | n |  | TRUE
36 | bus_LV_6602-3_0_4_node_26 | 0.4 | n |  | TRUE
37 | bus_LV_6602-3_0_4_node_27 | 0.4 | n |  | TRUE
38 | bus_LV_6602-3_0_4_node_28 | 0.4 | n |  | TRUE
39 | bus_LV_6602-3_0_4_node_103 | 0.4 | n |  | TRUE
40 | bus_LV_6602-3_0_4_node_100 | 0.4 | n |  | TRUE
41 | bus_LV_6602-3_0_4_node_29 | 0.4 | n |  | TRUE
42 | bus_LV_6602-3_0_4_node_30 | 0.4 | n |  | TRUE
43 | bus_LV_6602-3_0_4_node_91 | 0.4 | n |  | TRUE
44 | bus_LV_6602-3_0_4_node_88 | 0.4 | n |  | TRUE
45 | bus_LV_6602-3_0_4_node_92 | 0.4 | n |  | TRUE
46 | bus_LV_6602-3_0_4_node_86 | 0.4 | n |  | TRUE
47 | bus_LV_6602-3_0_4_node_32 | 0.4 | n |  | TRUE
48 | bus_LV_6602-3_0_4_node_81 | 0.4 | n |  | TRUE
49 | bus_LV_6602-3_0_4_node_80 | 0.4 | n |  | TRUE
50 | bus_LV_6602-3_0_4_node_33 | 0.4 | n |  | TRUE
51 | bus_LV_6602-3_0_4_node_34 | 0.4 | n |  | TRUE
52 | bus_LV_6602-3_0_4_node_35 | 0.4 | n |  | TRUE
53 | bus_LV_6602-3_0_4_node_36 | 0.4 | n |  | TRUE
54 | bus_LV_6602-3_0_4_node_38 | 0.4 | n |  | TRUE
55 | bus_LV_6602-3_0_4_node_37 | 0.4 | n |  | TRUE
56 | bus_LV_6602-3_0_4_node_63 | 0.4 | n |  | TRUE
57 | bus_LV_6602-3_0_4_node_85 | 0.4 | n |  | TRUE
58 | bus_LV_6602-3_0_4_node_60 | 0.4 | n |  | TRUE
59 | bus_LV_6602-3_0_4_node_87 | 0.4 | n |  | TRUE
60 | bus_LV_6602-3_0_4_node_83 | 0.4 | n |  | TRUE
61 | bus_LV_6602-3_0_4_node_39 | 0.4 | n |  | TRUE
62 | bus_LV_6602-3_0_4_node_40 | 0.4 | n |  | TRUE
63 | bus_LV_6602-3_0_4_node_41 | 0.4 | n |  | TRUE
64 | bus_LV_6602-3_0_4_node_42 | 0.4 | n |  | TRUE
65 | bus_LV_6602-3_0_4_node_43 | 0.4 | n |  | TRUE
66 | bus_LV_6602-3_0_4_node_44 | 0.4 | n |  | TRUE
67 | bus_LV_6602-3_0_4_node_45 | 0.4 | n |  | TRUE
68 | bus_LV_6602-3_0_4_node_46 | 0.4 | n |  | TRUE
69 | bus_LV_6602-3_0_4_node_47 | 0.4 | n |  | TRUE
70 | bus_LV_6602-3_0_4_node_48 | 0.4 | n |  | TRUE
71 | bus_LV_6602-3_0_4_node_49 | 0.4 | n |  | TRUE
72 | bus_LV_6602-3_0_4_node_89 | 0.4 | n |  | TRUE
73 | bus_LV_6602-3_0_4_node_74 | 0.4 | n |  | TRUE
74 | bus_LV_6602-3_0_4_node_75 | 0.4 | n |  | TRUE
75 | bus_LV_6602-3_0_4_node_95 | 0.4 | n |  | TRUE
76 | bus_LV_6602-3_0_4_node_90 | 0.4 | n |  | TRUE
77 | bus_LV_6602-3_0_4_node_73 | 0.4 | n |  | TRUE
78 | bus_LV_6602-3_0_4_node_76 | 0.4 | n |  | TRUE
79 | bus_LV_6602-3_0_4_node_94 | 0.4 | n |  | TRUE
80 | bus_LV_6602-3_0_4_node_50 | 0.4 | n |  | TRUE
81 | bus_LV_6602-3_0_4_node_51 | 0.4 | n |  | TRUE
82 | bus_LV_6602-3_0_4_node_52 | 0.4 | n |  | TRUE
83 | bus_LV_6602-3_0_4_node_53 | 0.4 | n |  | TRUE
84 | bus_LV_6602-3_0_4_node_54 | 0.4 | n |  | TRUE
85 | bus_LV_6602-3_0_4_node_101 | 0.4 | n |  | TRUE
86 | bus_LV_6602-3_0_4_node_104 | 0.4 | n |  | TRUE
87 | bus_LV_6602-3_0_4_node_71 | 0.4 | n |  | TRUE
88 | bus_LV_6602-3_0_4_node_98 | 0.4 | n |  | TRUE
89 | bus_LV_6602-3_0_4_node_55 | 0.4 | n |  | TRUE
90 | bus_LV_6602-3_0_4_node_56 | 0.4 | n |  | TRUE
91 | bus_LV_6602-3_0_4_node_57 | 0.4 | n |  | TRUE
92 | bus_LV_6602-3_0_4_node_66 | 0.4 | n |  | TRUE
93 | bus_LV_6602-3_0_4_node_64 | 0.4 | n |  | TRUE
94 | bus_LV_6602-3_0_4_node_67 | 0.4 | n |  | TRUE
95 | bus_LV_6602-3_0_4_node_96 | 0.4 | n |  | TRUE
96 | bus_LV_6602-3_0_4_node_58 | 0.4 | n |  | TRUE
97 | bus_LV_6602-3_0_4_node_59 | 0.4 | n |  | TRUE
98 | bus_LV_6602-3_0_4_node_62 | 0.4 | n |  | TRUE
99 | bus_LV_6602-3_0_4_node_65 | 0.4 | n |  | TRUE
100 | bus_LV_6602-3_0_4_node_72 | 0.4 | n |  | TRUE
101 | bus_LV_6602-3_0_4_node_68 | 0.4 | n |  | TRUE
102 | bus_LV_6602-3_0_4_node_69 | 0.4 | n |  | TRUE
103 | bus_LV_6602-3_0_4_node_77 | 0.4 | n |  | TRUE
104 | bus_LV_6602-3_0_4_node_153 | 0.4 | n |  | TRUE
105 | bus_LV_6602-3_0_4_node_154 | 0.4 | n |  | TRUE
106 | bus_LV_6602-3_0_4_node_82 | 0.4 | n |  | TRUE
107 | bus_LV_6602-3_0_4_node_84 | 0.4 | n |  | TRUE
108 | bus_LV_6602-3_0_4_node_93 | 0.4 | n |  | TRUE
109 | bus_LV_6602-3_0_4_node_97 | 0.4 | n |  | TRUE
110 | bus_LV_6602-3_0_4_node_99 | 0.4 | n |  | TRUE
111 | bus_LV_6602-3_0_4_node_102 | 0.4 | n |  | TRUE
112 | bus_LV_6602-3_0_4_node_119 | 0.4 | n |  | TRUE
113 | bus_LV_6602-3_0_4_node_157 | 0.4 | n |  | TRUE
114 | bus_LV_6602-3_0_4_node_120 | 0.4 | n |  | TRUE
115 | bus_LV_6602-3_0_4_node_152 | 0.4 | n |  | TRUE
116 | bus_LV_6602-3_0_4_node_131 | 0.4 | n |  | TRUE
117 | bus_LV_6602-3_0_4_node_160 | 0.4 | n |  | TRUE
118 | bus_LV_6602-3_0_4_node_107 | 0.4 | n |  | TRUE
119 | bus_LV_6602-3_0_4_node_147 | 0.4 | n |  | TRUE
120 | bus_LV_6602-3_0_4_node_108 | 0.4 | n |  | TRUE
121 | bus_LV_6602-3_0_4_node_109 | 0.4 | n |  | TRUE
122 | bus_LV_6602-3_0_4_node_110 | 0.4 | n |  | TRUE
123 | bus_LV_6602-3_0_4_node_111 | 0.4 | n |  | TRUE
124 | bus_LV_6602-3_0_4_node_112 | 0.4 | n |  | TRUE
125 | bus_LV_6602-3_0_4_node_113 | 0.4 | n |  | TRUE
126 | bus_LV_6602-3_0_4_node_114 | 0.4 | n |  | TRUE
127 | bus_LV_6602-3_0_4_node_144 | 0.4 | n |  | TRUE
128 | bus_LV_6602-3_0_4_node_140 | 0.4 | n |  | TRUE
129 | bus_LV_6602-3_0_4_node_142 | 0.4 | n |  | TRUE
130 | bus_LV_6602-3_0_4_node_137 | 0.4 | n |  | TRUE
131 | bus_LV_6602-3_0_4_node_117 | 0.4 | n |  | TRUE
132 | bus_LV_6602-3_0_4_node_151 | 0.4 | n |  | TRUE
133 | bus_LV_6602-3_0_4_node_149 | 0.4 | n |  | TRUE
134 | bus_LV_6602-3_0_4_node_130 | 0.4 | n |  | TRUE
135 | bus_LV_6602-3_0_4_node_122 | 0.4 | n |  | TRUE
136 | bus_LV_6602-3_0_4_node_121 | 0.4 | n |  | TRUE
137 | bus_LV_6602-3_0_4_node_123 | 0.4 | n |  | TRUE
138 | bus_LV_6602-3_0_4_node_124 | 0.4 | n |  | TRUE
139 | bus_LV_6602-3_0_4_node_125 | 0.4 | n |  | TRUE
140 | bus_LV_6602-3_0_4_node_126 | 0.4 | n |  | TRUE
141 | bus_LV_6602-3_0_4_node_127 | 0.4 | n |  | TRUE
142 | bus_LV_6602-3_0_4_node_128 | 0.4 | n |  | TRUE
143 | bus_LV_6602-3_0_4_node_145 | 0.4 | n |  | TRUE
144 | bus_LV_6602-3_0_4_node_189 | 0.4 | n |  | TRUE
145 | bus_LV_6602-3_0_4_node_175 | 0.4 | n |  | TRUE
146 | bus_LV_6602-3_0_4_node_143 | 0.4 | n |  | TRUE
147 | bus_LV_6602-3_0_4_node_173 | 0.4 | n |  | TRUE
148 | bus_LV_6602-3_0_4_node_132 | 0.4 | n |  | TRUE
149 | bus_LV_6602-3_0_4_node_133 | 0.4 | n |  | TRUE
150 | bus_LV_6602-3_0_4_node_134 | 0.4 | n |  | TRUE
151 | bus_LV_6602-3_0_4_node_135 | 0.4 | n |  | TRUE
152 | bus_LV_6602-3_0_4_node_136 | 0.4 | n |  | TRUE
153 | bus_LV_6602-3_0_4_node_138 | 0.4 | n |  | TRUE
154 | bus_LV_6602-3_0_4_node_141 | 0.4 | n |  | TRUE
155 | bus_LV_6602-3_0_4_node_150 | 0.4 | n |  | TRUE
156 | bus_LV_6602-3_0_4_node_148 | 0.4 | n |  | TRUE
157 | bus_LV_6602-3_0_4_node_156 | 0.4 | n |  | TRUE
158 | bus_LV_6602-3_0_4_node_155 | 0.4 | n |  | TRUE
159 | bus_LV_6602-3_0_4_node_158 | 0.4 | n |  | TRUE
160 | bus_LV_6602-3_0_4_node_159 | 0.4 | n |  | TRUE
161 | bus_LV_6602-3_0_4_node_190 | 0.4 | n |  | TRUE
162 | bus_LV_6602-3_0_4_node_182 | 0.4 | n |  | TRUE
163 | bus_LV_6602-3_0_4_node_168 | 0.4 | n |  | TRUE
164 | bus_LV_6602-3_0_4_node_177 | 0.4 | n |  | TRUE
165 | bus_LV_6602-3_0_4_node_167 | 0.4 | n |  | TRUE
166 | bus_LV_6602-3_0_4_node_165 | 0.4 | n |  | TRUE
167 | bus_LV_6602-3_0_4_node_180 | 0.4 | n |  | TRUE
168 | bus_LV_6602-3_0_4_node_169 | 0.4 | n |  | TRUE
169 | bus_LV_6602-3_0_4_node_161 | 0.4 | n |  | TRUE
170 | bus_LV_6602-3_0_4_node_162 | 0.4 | n |  | TRUE
171 | bus_LV_6602-3_0_4_node_163 | 0.4 | n |  | TRUE
172 | bus_LV_6602-3_0_4_node_164 | 0.4 | n |  | TRUE
173 | bus_LV_6602-3_0_4_node_166 | 0.4 | n |  | TRUE
174 | bus_LV_6602-3_0_4_node_170 | 0.4 | n |  | TRUE
175 | bus_LV_6602-3_0_4_node_171 | 0.4 | n |  | TRUE
176 | bus_LV_6602-3_0_4_node_181 | 0.4 | n |  | TRUE
177 | bus_LV_6602-3_0_4_node_179 | 0.4 | n |  | TRUE
178 | bus_LV_6602-3_0_4_node_172 | 0.4 | n |  | TRUE
179 | bus_LV_6602-3_0_4_node_174 | 0.4 | n |  | TRUE
180 | bus_LV_6602-3_0_4_node_176 | 0.4 | n |  | TRUE
181 | bus_LV_6602-3_0_4_node_178 | 0.4 | n |  | TRUE
182 | bus_LV_6602-3_0_4_node_203 | 0.4 | n |  | TRUE
183 | bus_LV_6602-3_0_4_node_204 | 0.4 | n |  | TRUE
184 | bus_LV_6602-3_0_4_node_205 | 0.4 | n |  | TRUE
185 | bus_LV_6602-3_0_4_node_183 | 0.4 | n |  | TRUE
186 | bus_LV_6602-3_0_4_node_184 | 0.4 | n |  | TRUE
187 | bus_LV_6602-3_0_4_node_185 | 0.4 | n |  | TRUE
188 | bus_LV_6602-3_0_4_node_186 | 0.4 | n |  | TRUE
189 | bus_LV_6602-3_0_4_node_187 | 0.4 | n |  | TRUE
190 | bus_LV_6602-3_0_4_node_188 | 0.4 | n |  | TRUE
191 | bus_LV_6602-3_0_4_node_191 | 0.4 | n |  | TRUE
192 | bus_LV_6602-3_0_4_node_197 | 0.4 | n |  | TRUE
193 | bus_LV_6602-3_0_4_node_192 | 0.4 | n |  | TRUE
194 | bus_LV_6602-3_0_4_node_198 | 0.4 | n |  | TRUE
195 | bus_LV_6602-3_0_4_node_196 | 0.4 | n |  | TRUE
196 | bus_LV_6602-3_0_4_node_194 | 0.4 | n |  | TRUE
197 | bus_LV_6602-3_0_4_node_193 | 0.4 | n |  | TRUE
198 | bus_LV_6602-3_0_4_node_195 | 0.4 | n |  | TRUE
199 | bus_LV_6602-3_0_4_node_200 | 0.4 | n |  | TRUE
200 | bus_LV_6602-3_0_4_node_199 | 0.4 | n |  | TRUE
201 | bus_LV_6602-3_0_4_node_201 | 0.4 | n |  | TRUE
202 | bus_LV_6602-3_0_4_node_202 | 0.4 | n |  | TRUE
203 | bus_LV_6602-3_0_4_node_211 | 0.4 | n |  | TRUE
204 | bus_LV_6602-3_0_4_node_208 | 0.4 | n |  | TRUE
205 | bus_LV_6602-3_0_4_node_213 | 0.4 | n |  | TRUE
206 | bus_LV_6602-3_0_4_node_209 | 0.4 | n |  | TRUE
207 | bus_LV_6602-3_0_4_node_206 | 0.4 | n |  | TRUE
208 | bus_LV_6602-3_0_4_node_207 | 0.4 | n |  | TRUE
209 | bus_LV_6602-3_0_4_node_212 | 0.4 | n |  | TRUE
210 | bus_LV_6602-3_0_4_node_210 | 0.4 | n |  | TRUE
211 | bus_LV_6602-3_0_4_node_214 | 0.4 | n |  | TRUE
212 | bus_LV_6602-3_0_4_node_215 | 0.4 | n |  | TRUE
213 | bus_LV_6602-3_0_4_node_216 | 0.4 | n |  | TRUE
214 | bus_LV_6602-3_0_4_node_217 | 0.4 | n |  | TRUE
215 | bus_LV_6602-3_0_4_node_218 | 0.4 | n |  | TRUE
216 | bus_LV_6602-3_0_4_node_219 | 0.4 | n |  | TRUE
217 | bus_LV_6602-3_0_4_node_220 | 0.4 | n |  | TRUE
218 | bus_MV_459_0_node_5 | 20 | n |  | TRUE

## load
| name | bus | p_mw | q_mvar | const_z_percent | const_i_percent | sn_mva | scaling | in_service | type
0 | LV_6602-3_0_4_load_0 | 0 | 0.002739 | 0.00068646 | 0 | 0 |  | 1 | TRUE | wye
1 | LV_6602-3_0_4_load_1 | 1 | 0.00014213 | 3.562e-05 | 0 | 0 |  | 1 | TRUE | wye
2 | LV_6602-3_0_4_load_2 | 2 | 0.0010453 | 0.00026197 | 0 | 0 |  | 1 | TRUE | wye
3 | LV_6602-3_0_4_load_3 | 3 | 0.0010095 | 0.00025301 | 0 | 0 |  | 1 | TRUE | wye
4 | LV_6602-3_0_4_load_4 | 4 | 0.00033602 | 8.4214e-05 | 0 | 0 |  | 1 | TRUE | wye
5 | LV_6602-3_0_4_load_16 | 5 | 0.00091472 | 0.00022925 | 0 | 0 |  | 1 | TRUE | wye
6 | LV_6602-3_0_4_load_5 | 7 | 0.0014997 | 0.00037585 | 0 | 0 |  | 1 | TRUE | wye
7 | LV_6602-3_0_4_load_6 | 8 | 0.00040154 | 0.00010063 | 0 | 0 |  | 1 | TRUE | wye
8 | LV_6602-3_0_4_load_7 | 9 | 0.00037456 | 9.3875e-05 | 0 | 0 |  | 1 | TRUE | wye
9 | LV_6602-3_0_4_load_9 | 11 | 0.00082034 | 0.0002056 | 0 | 0 |  | 1 | TRUE | wye
10 | LV_6602-3_0_4_load_10 | 12 | 0.0005374 | 0.00013469 | 0 | 0 |  | 1 | TRUE | wye
11 | LV_6602-3_0_4_load_22 | 13 | 0.0018574 | 0.00046552 | 0 | 0 |  | 1 | TRUE | wye
12 | LV_6602-3_0_4_load_11 | 14 | 0.0004453 | 0.0001116 | 0 | 0 |  | 1 | TRUE | wye
13 | LV_6602-3_0_4_load_12 | 15 | 0.0019268 | 0.0004829 | 0 | 0 |  | 1 | TRUE | wye
14 | LV_6602-3_0_4_load_18 | 16 | 0.0023455 | 0.00058784 | 0 | 0 |  | 1 | TRUE | wye
15 | LV_6602-3_0_4_load_146 | 17 | 0.00056458 | 0.0001415 | 0 | 0 |  | 1 | TRUE | wye
16 | LV_6602-3_0_4_load_139 | 18 | 0.00070314 | 0.00017622 | 0 | 0 |  | 1 | TRUE | wye
17 | LV_6602-3_0_4_load_13 | 19 | 0.00044619 | 0.00011182 | 0 | 0 |  | 1 | TRUE | wye
18 | LV_6602-3_0_4_load_15 | 20 | 0.00057487 | 0.00014408 | 0 | 0 |  | 1 | TRUE | wye
19 | LV_6602-3_0_4_load_17 | 21 | 0.0011823 | 0.00029631 | 0 | 0 |  | 1 | TRUE | wye
20 | LV_6602-3_0_4_load_78 | 23 | 0.0061395 | 0.0015387 | 0 | 0 |  | 1 | TRUE | wye
21 | LV_6602-3_0_4_load_79 | 24 | 0.016509 | 0.0041376 | 0 | 0 |  | 1 | TRUE | wye
22 | LV_6602-3_0_4_load_21 | 26 | 0.00058241 | 0.00014597 | 0 | 0 |  | 1 | TRUE | wye
23 | LV_6602-3_0_4_load_23 | 27 | 0.00049414 | 0.00012384 | 0 | 0 |  | 1 | TRUE | wye
24 | LV_6602-3_0_4_load_24 | 28 | 0.00046762 | 0.0001172 | 0 | 0 |  | 1 | TRUE | wye
25 | LV_6602-3_0_4_load_25 | 29 | 0.00083161 | 0.00020842 | 0 | 0 |  | 1 | TRUE | wye
26 | LV_6602-3_0_4_load_118 | 30 | 0.0017593 | 0.00044092 | 0 | 0 |  | 1 | TRUE | wye
27 | LV_6602-3_0_4_load_115 | 31 | 0.00082339 | 0.00020636 | 0 | 0 |  | 1 | TRUE | wye
28 | LV_6602-3_0_4_load_105 | 32 | 0.00083075 | 0.0002082 | 0 | 0 |  | 1 | TRUE | wye
29 | LV_6602-3_0_4_load_129 | 33 | 0.0010381 | 0.00026018 | 0 | 0 |  | 1 | TRUE | wye
30 | LV_6602-3_0_4_load_116 | 34 | 0.0012824 | 0.00032139 | 0 | 0 |  | 1 | TRUE | wye
31 | LV_6602-3_0_4_load_106 | 35 | 0.00057602 | 0.00014437 | 0 | 0 |  | 1 | TRUE | wye
32 | LV_6602-3_0_4_load_26 | 36 | 0.00060608 | 0.0001519 | 0 | 0 |  | 1 | TRUE | wye
33 | LV_6602-3_0_4_load_27 | 37 | 0.00081342 | 0.00020386 | 0 | 0 |  | 1 | TRUE | wye
34 | LV_6602-3_0_4_load_103 | 39 | 0.0013072 | 0.00032762 | 0 | 0 |  | 1 | TRUE | wye
35 | LV_6602-3_0_4_load_100 | 40 | 0.0012875 | 0.00032267 | 0 | 0 |  | 1 | TRUE | wye
36 | LV_6602-3_0_4_load_29 | 41 | 0.00076466 | 0.00019164 | 0 | 0 |  | 1 | TRUE | wye
37 | LV_6602-3_0_4_load_30 | 42 | 0.00066077 | 0.0001656 | 0 | 0 |  | 1 | TRUE | wye
38 | LV_6602-3_0_4_load_91 | 43 | 0.00063914 | 0.00016018 | 0 | 0 |  | 1 | TRUE | wye
39 | LV_6602-3_0_4_load_88 | 44 | 0.0018389 | 0.00046087 | 0 | 0 |  | 1 | TRUE | wye
40 | LV_6602-3_0_4_load_92 | 45 | 0.00056194 | 0.00014084 | 0 | 0 |  | 1 | TRUE | wye
41 | LV_6602-3_0_4_load_86 | 46 | 0.00035278 | 8.8414e-05 | 0 | 0 |  | 1 | TRUE | wye
42 | LV_6602-3_0_4_load_32 | 47 | 0.01685 | 0.0042231 | 0 | 0 |  | 1 | TRUE | wye
43 | LV_6602-3_0_4_load_81 | 48 | 0.013563 | 0.0033993 | 0 | 0 |  | 1 | TRUE | wye
44 | LV_6602-3_0_4_load_33 | 50 | 0.0062139 | 0.0015574 | 0 | 0 |  | 1 | TRUE | wye
45 | LV_6602-3_0_4_load_35 | 52 | 0.0011329 | 0.00028393 | 0 | 0 |  | 1 | TRUE | wye
46 | LV_6602-3_0_4_load_36 | 53 | 0.0010656 | 0.00026706 | 0 | 0 |  | 1 | TRUE | wye
47 | LV_6602-3_0_4_load_38 | 54 | 0.0010734 | 0.00026902 | 0 | 0 |  | 1 | TRUE | wye
48 | LV_6602-3_0_4_load_37 | 55 | 0.00062607 | 0.00015691 | 0 | 0 |  | 1 | TRUE | wye
49 | LV_6602-3_0_4_load_63 | 56 | 0.00080766 | 0.00020242 | 0 | 0 |  | 1 | TRUE | wye
50 | LV_6602-3_0_4_load_87 | 59 | 0.00093394 | 0.00023407 | 0 | 0 |  | 1 | TRUE | wye
51 | LV_6602-3_0_4_load_83 | 60 | 0.00069984 | 0.0001754 | 0 | 0 |  | 1 | TRUE | wye
52 | LV_6602-3_0_4_load_39 | 61 | 0.00046849 | 0.00011742 | 0 | 0 |  | 1 | TRUE | wye
53 | LV_6602-3_0_4_load_40 | 62 | 0.0010076 | 0.00025252 | 0 | 0 |  | 1 | TRUE | wye
54 | LV_6602-3_0_4_load_42 | 64 | 0.00088098 | 0.0002208 | 0 | 0 |  | 1 | TRUE | wye
55 | LV_6602-3_0_4_load_43 | 65 | 0.00040392 | 0.00010123 | 0 | 0 |  | 1 | TRUE | wye
56 | LV_6602-3_0_4_load_44 | 66 | 0.00019896 | 4.9863e-05 | 0 | 0 |  | 1 | TRUE | wye
57 | LV_6602-3_0_4_load_45 | 67 | 0.00084002 | 0.00021053 | 0 | 0 |  | 1 | TRUE | wye
58 | LV_6602-3_0_4_load_46 | 68 | 0.00099508 | 0.00024939 | 0 | 0 |  | 1 | TRUE | wye
59 | LV_6602-3_0_4_load_47 | 69 | 0.00027904 | 6.9933e-05 | 0 | 0 |  | 1 | TRUE | wye
60 | LV_6602-3_0_4_load_48 | 70 | 0.00043419 | 0.00010882 | 0 | 0 |  | 1 | TRUE | wye
61 | LV_6602-3_0_4_load_49 | 71 | 0.00058162 | 0.00014577 | 0 | 0 |  | 1 | TRUE | wye
62 | LV_6602-3_0_4_load_89 | 72 | 0.00050855 | 0.00012745 | 0 | 0 |  | 1 | TRUE | wye
63 | LV_6602-3_0_4_load_74 | 73 | 0.00025045 | 6.2768e-05 | 0 | 0 |  | 1 | TRUE | wye
64 | LV_6602-3_0_4_load_75 | 74 | 0.00099226 | 0.00024868 | 0 | 0 |  | 1 | TRUE | wye
65 | LV_6602-3_0_4_load_95 | 75 | 0.00068027 | 0.00017049 | 0 | 0 |  | 1 | TRUE | wye
66 | LV_6602-3_0_4_load_90 | 76 | 0.0003503 | 8.7792e-05 | 0 | 0 |  | 1 | TRUE | wye
67 | LV_6602-3_0_4_load_73 | 77 | 0.00046374 | 0.00011622 | 0 | 0 |  | 1 | TRUE | wye
68 | LV_6602-3_0_4_load_76 | 78 | 0.00025284 | 6.3369e-05 | 0 | 0 |  | 1 | TRUE | wye
69 | LV_6602-3_0_4_load_94 | 79 | 0.00087047 | 0.00021816 | 0 | 0 |  | 1 | TRUE | wye
70 | LV_6602-3_0_4_load_50 | 80 | 0.0085164 | 0.0021344 | 0 | 0 |  | 1 | TRUE | wye
71 | LV_6602-3_0_4_load_51 | 81 | 0.0097631 | 0.0024469 | 0 | 0 |  | 1 | TRUE | wye
72 | LV_6602-3_0_4_load_52 | 82 | 0.0032959 | 0.00082603 | 0 | 0 |  | 1 | TRUE | wye
73 | LV_6602-3_0_4_load_53 | 83 | 0.0038485 | 0.00096453 | 0 | 0 |  | 1 | TRUE | wye
74 | LV_6602-3_0_4_load_101 | 85 | 0.0015086 | 0.0003781 | 0 | 0 |  | 1 | TRUE | wye
75 | LV_6602-3_0_4_load_56 | 90 | 0.0025398 | 0.00063654 | 0 | 0 |  | 1 | TRUE | wye
76 | LV_6602-3_0_4_load_57 | 91 | 0.0012612 | 0.00031609 | 0 | 0 |  | 1 | TRUE | wye
77 | LV_6602-3_0_4_load_66 | 92 | 0.0066914 | 0.001677 | 0 | 0 |  | 1 | TRUE | wye
78 | LV_6602-3_0_4_load_64 | 93 | 0.00062102 | 0.00015564 | 0 | 0 |  | 1 | TRUE | wye
79 | LV_6602-3_0_4_load_67 | 94 | 0.0061431 | 0.0015396 | 0 | 0 |  | 1 | TRUE | wye
80 | LV_6602-3_0_4_load_96 | 95 | 0.0018526 | 0.00046431 | 0 | 0 |  | 1 | TRUE | wye
81 | LV_6602-3_0_4_load_58 | 96 | 0.00047512 | 0.00011908 | 0 | 0 |  | 1 | TRUE | wye
82 | LV_6602-3_0_4_load_59 | 97 | 0.00049093 | 0.00012304 | 0 | 0 |  | 1 | TRUE | wye
83 | LV_6602-3_0_4_load_62 | 98 | 0.0021405 | 0.00053646 | 0 | 0 |  | 1 | TRUE | wye
84 | LV_6602-3_0_4_load_65 | 99 | 0.00034511 | 8.6492e-05 | 0 | 0 |  | 1 | TRUE | wye
85 | LV_6602-3_0_4_load_72 | 100 | 0.00073818 | 0.00018501 | 0 | 0 |  | 1 | TRUE | wye
86 | LV_6602-3_0_4_load_68 | 101 | 0.00039295 | 9.8483e-05 | 0 | 0 |  | 1 | TRUE | wye
87 | LV_6602-3_0_4_load_69 | 102 | 0.00078464 | 0.00019665 | 0 | 0 |  | 1 | TRUE | wye
88 | LV_6602-3_0_4_load_77 | 103 | 0.00086029 | 0.00021561 | 0 | 0 |  | 1 | TRUE | wye
89 | LV_6602-3_0_4_load_153 | 104 | 0.0015454 | 0.00038732 | 0 | 0 |  | 1 | TRUE | wye
90 | LV_6602-3_0_4_load_82 | 106 | 0.00083028 | 0.00020809 | 0 | 0 |  | 1 | TRUE | wye
91 | LV_6602-3_0_4_load_84 | 107 | 0.00099541 | 0.00024947 | 0 | 0 |  | 1 | TRUE | wye
92 | LV_6602-3_0_4_load_93 | 108 | 0.00086582 | 0.000217 | 0 | 0 |  | 1 | TRUE | wye
93 | LV_6602-3_0_4_load_97 | 109 | 0.00067733 | 0.00016975 | 0 | 0 |  | 1 | TRUE | wye
94 | LV_6602-3_0_4_load_99 | 110 | 0.0018748 | 0.00046988 | 0 | 0 |  | 1 | TRUE | wye
95 | LV_6602-3_0_4_load_102 | 111 | 0.0011194 | 0.00028055 | 0 | 0 |  | 1 | TRUE | wye
96 | LV_6602-3_0_4_load_119 | 112 | 0.00032784 | 8.2163e-05 | 0 | 0 |  | 1 | TRUE | wye
97 | LV_6602-3_0_4_load_157 | 113 | 0.00059025 | 0.00014793 | 0 | 0 |  | 1 | TRUE | wye
98 | LV_6602-3_0_4_load_120 | 114 | 0.001665 | 0.00041729 | 0 | 0 |  | 1 | TRUE | wye
99 | LV_6602-3_0_4_load_152 | 115 | 0.0012971 | 0.00032507 | 0 | 0 |  | 1 | TRUE | wye
100 | LV_6602-3_0_4_load_131 | 116 | 0.0012977 | 0.00032523 | 0 | 0 |  | 1 | TRUE | wye
101 | LV_6602-3_0_4_load_160 | 117 | 0.0017614 | 0.00044145 | 0 | 0 |  | 1 | TRUE | wye
102 | LV_6602-3_0_4_load_107 | 118 | 0.000823 | 0.00020626 | 0 | 0 |  | 1 | TRUE | wye
103 | LV_6602-3_0_4_load_147 | 119 | 0.0023557 | 0.00059039 | 0 | 0 |  | 1 | TRUE | wye
104 | LV_6602-3_0_4_load_108 | 120 | 0.00086456 | 0.00021668 | 0 | 0 |  | 1 | TRUE | wye
105 | LV_6602-3_0_4_load_109 | 121 | 0.0010773 | 0.00026999 | 0 | 0 |  | 1 | TRUE | wye
106 | LV_6602-3_0_4_load_110 | 122 | 0.0010198 | 0.00025558 | 0 | 0 |  | 1 | TRUE | wye
107 | LV_6602-3_0_4_load_111 | 123 | 0.00050713 | 0.0001271 | 0 | 0 |  | 1 | TRUE | wye
108 | LV_6602-3_0_4_load_112 | 124 | 0.0015081 | 0.00037798 | 0 | 0 |  | 1 | TRUE | wye
109 | LV_6602-3_0_4_load_113 | 125 | 0.00044294 | 0.00011101 | 0 | 0 |  | 1 | TRUE | wye
110 | LV_6602-3_0_4_load_114 | 126 | 0.0010453 | 0.00026197 | 0 | 0 |  | 1 | TRUE | wye
111 | LV_6602-3_0_4_load_144 | 127 | 0.0012582 | 0.00031532 | 0 | 0 |  | 1 | TRUE | wye
112 | LV_6602-3_0_4_load_140 | 128 | 0.0013889 | 0.00034808 | 0 | 0 |  | 1 | TRUE | wye
113 | LV_6602-3_0_4_load_142 | 129 | 0.0023474 | 0.00058831 | 0 | 0 |  | 1 | TRUE | wye
114 | LV_6602-3_0_4_load_137 | 130 | 0.0018712 | 0.00046896 | 0 | 0 |  | 1 | TRUE | wye
115 | LV_6602-3_0_4_load_117 | 131 | 0.00086828 | 0.00021761 | 0 | 0 |  | 1 | TRUE | wye
116 | LV_6602-3_0_4_load_151 | 132 | 0.0013007 | 0.00032598 | 0 | 0 |  | 1 | TRUE | wye
117 | LV_6602-3_0_4_load_149 | 133 | 0.0010151 | 0.0002544 | 0 | 0 |  | 1 | TRUE | wye
118 | LV_6602-3_0_4_load_130 | 134 | 0.0029065 | 0.00072843 | 0 | 0 |  | 1 | TRUE | wye
119 | LV_6602-3_0_4_load_122 | 135 | 0.0027854 | 0.0006981 | 0 | 0 |  | 1 | TRUE | wye
120 | LV_6602-3_0_4_load_121 | 136 | 0.001133 | 0.00028396 | 0 | 0 |  | 1 | TRUE | wye
121 | LV_6602-3_0_4_load_125 | 139 | 0.00058618 | 0.00014691 | 0 | 0 |  | 1 | TRUE | wye
122 | LV_6602-3_0_4_load_126 | 140 | 0.0057301 | 0.0014361 | 0 | 0 |  | 1 | TRUE | wye
123 | LV_6602-3_0_4_load_127 | 141 | 0.00096875 | 0.00024279 | 0 | 0 |  | 1 | TRUE | wye
124 | LV_6602-3_0_4_load_145 | 143 | 0.00096047 | 0.00024072 | 0 | 0 |  | 1 | TRUE | wye
125 | LV_6602-3_0_4_load_189 | 144 | 0.0032799 | 0.00082202 | 0 | 0 |  | 1 | TRUE | wye
126 | LV_6602-3_0_4_load_175 | 145 | 0.00072774 | 0.00018239 | 0 | 0 |  | 1 | TRUE | wye
127 | LV_6602-3_0_4_load_143 | 146 | 0.00046591 | 0.00011677 | 0 | 0 |  | 1 | TRUE | wye
128 | LV_6602-3_0_4_load_132 | 148 | 0.00094184 | 0.00023605 | 0 | 0 |  | 1 | TRUE | wye
129 | LV_6602-3_0_4_load_133 | 149 | 0.0028683 | 0.00071887 | 0 | 0 |  | 1 | TRUE | wye
130 | LV_6602-3_0_4_load_134 | 150 | 0.001349 | 0.00033809 | 0 | 0 |  | 1 | TRUE | wye
131 | LV_6602-3_0_4_load_136 | 152 | 0.00081084 | 0.00020322 | 0 | 0 |  | 1 | TRUE | wye
132 | LV_6602-3_0_4_load_138 | 153 | 0.001819 | 0.00045587 | 0 | 0 |  | 1 | TRUE | wye
133 | LV_6602-3_0_4_load_141 | 154 | 0.0012693 | 0.00031813 | 0 | 0 |  | 1 | TRUE | wye
134 | LV_6602-3_0_4_load_150 | 155 | 0.0018191 | 0.0004559 | 0 | 0 |  | 1 | TRUE | wye
135 | LV_6602-3_0_4_load_148 | 156 | 0.00087674 | 0.00021973 | 0 | 0 |  | 1 | TRUE | wye
136 | LV_6602-3_0_4_load_156 | 157 | 0.0016988 | 0.00042576 | 0 | 0 |  | 1 | TRUE | wye
137 | LV_6602-3_0_4_load_155 | 158 | 0.0011738 | 0.00029417 | 0 | 0 |  | 1 | TRUE | wye
138 | LV_6602-3_0_4_load_158 | 159 | 0.0012236 | 0.00030665 | 0 | 0 |  | 1 | TRUE | wye
139 | LV_6602-3_0_4_load_190 | 161 | 0.0015474 | 0.00038782 | 0 | 0 |  | 1 | TRUE | wye
140 | LV_6602-3_0_4_load_168 | 163 | 0.00040702 | 0.00010201 | 0 | 0 |  | 1 | TRUE | wye
141 | LV_6602-3_0_4_load_177 | 164 | 0.001278 | 0.00032029 | 0 | 0 |  | 1 | TRUE | wye
142 | LV_6602-3_0_4_load_167 | 165 | 0.0017691 | 0.00044338 | 0 | 0 |  | 1 | TRUE | wye
143 | LV_6602-3_0_4_load_165 | 166 | 0.001296 | 0.00032481 | 0 | 0 |  | 1 | TRUE | wye
144 | LV_6602-3_0_4_load_180 | 167 | 0.0004784 | 0.0001199 | 0 | 0 |  | 1 | TRUE | wye
145 | LV_6602-3_0_4_load_169 | 168 | 0.0019468 | 0.00048793 | 0 | 0 |  | 1 | TRUE | wye
146 | LV_6602-3_0_4_load_161 | 169 | 0.0014014 | 0.00035123 | 0 | 0 |  | 1 | TRUE | wye
147 | LV_6602-3_0_4_load_162 | 170 | 0.0029868 | 0.00074857 | 0 | 0 |  | 1 | TRUE | wye
148 | LV_6602-3_0_4_load_164 | 172 | 0.001365 | 0.0003421 | 0 | 0 |  | 1 | TRUE | wye
149 | LV_6602-3_0_4_load_166 | 173 | 0.0013859 | 0.00034734 | 0 | 0 |  | 1 | TRUE | wye
150 | LV_6602-3_0_4_load_170 | 174 | 0.0039808 | 0.00099769 | 0 | 0 |  | 1 | TRUE | wye
151 | LV_6602-3_0_4_load_171 | 175 | 0.00096617 | 0.00024215 | 0 | 0 |  | 1 | TRUE | wye
152 | LV_6602-3_0_4_load_181 | 176 | 0.0013109 | 0.00032855 | 0 | 0 |  | 1 | TRUE | wye
153 | LV_6602-3_0_4_load_179 | 177 | 0.0012069 | 0.00030247 | 0 | 0 |  | 1 | TRUE | wye
154 | LV_6602-3_0_4_load_172 | 178 | 0.0011401 | 0.00028574 | 0 | 0 |  | 1 | TRUE | wye
155 | LV_6602-3_0_4_load_174 | 179 | 0.0042569 | 0.0010669 | 0 | 0 |  | 1 | TRUE | wye
156 | LV_6602-3_0_4_load_178 | 181 | 0.0015526 | 0.00038912 | 0 | 0 |  | 1 | TRUE | wye
157 | LV_6602-3_0_4_load_204 | 183 | 0.0009036 | 0.00022646 | 0 | 0 |  | 1 | TRUE | wye
158 | LV_6602-3_0_4_load_183 | 185 | 0.0012341 | 0.0003093 | 0 | 0 |  | 1 | TRUE | wye
159 | LV_6602-3_0_4_load_185 | 187 | 0.00084573 | 0.00021196 | 0 | 0 |  | 1 | TRUE | wye
160 | LV_6602-3_0_4_load_186 | 188 | 0.0016642 | 0.0004171 | 0 | 0 |  | 1 | TRUE | wye
161 | LV_6602-3_0_4_load_187 | 189 | 0.00085822 | 0.00021509 | 0 | 0 |  | 1 | TRUE | wye
162 | LV_6602-3_0_4_load_188 | 190 | 0.0015375 | 0.00038534 | 0 | 0 |  | 1 | TRUE | wye
163 | LV_6602-3_0_4_load_191 | 191 | 0.00087442 | 0.00021915 | 0 | 0 |  | 1 | TRUE | wye
164 | LV_6602-3_0_4_load_197 | 192 | 0.00076491 | 0.00019171 | 0 | 0 |  | 1 | TRUE | wye
165 | LV_6602-3_0_4_load_192 | 193 | 0.00084854 | 0.00021266 | 0 | 0 |  | 1 | TRUE | wye
166 | LV_6602-3_0_4_load_198 | 194 | 0.0012278 | 0.00030772 | 0 | 0 |  | 1 | TRUE | wye
167 | LV_6602-3_0_4_load_196 | 195 | 0.00084687 | 0.00021225 | 0 | 0 |  | 1 | TRUE | wye
168 | LV_6602-3_0_4_load_194 | 196 | 0.00083155 | 0.00020841 | 0 | 0 |  | 1 | TRUE | wye
169 | LV_6602-3_0_4_load_193 | 197 | 0.00086245 | 0.00021615 | 0 | 0 |  | 1 | TRUE | wye
170 | LV_6602-3_0_4_load_195 | 198 | 0.00083462 | 0.00020918 | 0 | 0 |  | 1 | TRUE | wye
171 | LV_6602-3_0_4_load_200 | 199 | 0.001224 | 0.00030677 | 0 | 0 |  | 1 | TRUE | wye
172 | LV_6602-3_0_4_load_199 | 200 | 0.0013352 | 0.00033463 | 0 | 0 |  | 1 | TRUE | wye
173 | LV_6602-3_0_4_load_211 | 203 | 0.00062202 | 0.00015589 | 0 | 0 |  | 1 | TRUE | wye
174 | LV_6602-3_0_4_load_208 | 204 | 0.001998 | 0.00050075 | 0 | 0 |  | 1 | TRUE | wye
175 | LV_6602-3_0_4_load_213 | 205 | 0.0015132 | 0.00037924 | 0 | 0 |  | 1 | TRUE | wye
176 | LV_6602-3_0_4_load_209 | 206 | 0.0024651 | 0.00061782 | 0 | 0 |  | 1 | TRUE | wye
177 | LV_6602-3_0_4_load_206 | 207 | 0.0033188 | 0.00083178 | 0 | 0 |  | 1 | TRUE | wye
178 | LV_6602-3_0_4_load_207 | 208 | 0.0010065 | 0.00025225 | 0 | 0 |  | 1 | TRUE | wye
179 | LV_6602-3_0_4_load_212 | 209 | 0.00082709 | 0.00020729 | 0 | 0 |  | 1 | TRUE | wye
180 | LV_6602-3_0_4_load_210 | 210 | 0.00098428 | 0.00024668 | 0 | 0 |  | 1 | TRUE | wye
181 | LV_6602-3_0_4_load_214 | 211 | 0.0021583 | 0.00054092 | 0 | 0 |  | 1 | TRUE | wye
182 | LV_6602-3_0_4_load_215 | 212 | 0.00067182 | 0.00016838 | 0 | 0 |  | 1 | TRUE | wye
183 | LV_6602-3_0_4_load_216 | 213 | 0.00050288 | 0.00012603 | 0 | 0 |  | 1 | TRUE | wye
184 | LV_6602-3_0_4_load_217 | 214 | 0.00084019 | 0.00021057 | 0 | 0 |  | 1 | TRUE | wye
185 | LV_6602-3_0_4_load_218 | 215 | 0.0012929 | 0.00032402 | 0 | 0 |  | 1 | TRUE | wye
186 | LV_6602-3_0_4_load_219 | 216 | 0.00042524 | 0.00010658 | 0 | 0 |  | 1 | TRUE | wye
187 | LV_6602-3_0_4_load_220 | 217 | 0.00084991 | 0.00021301 | 0 | 0 |  | 1 | TRUE | wye

## ext_grid
| name | bus | vm_pu | va_degree | slack_weight | in_service
0 |  | 40 | 1 | 0 | 1 | TRUE

## line
| name | std_type | from_bus | to_bus | length_km | r_ohm_per_km | x_ohm_per_km | c_nf_per_km | g_us_per_km | max_i_ka | df | parallel | type | in_service
0 | LV_6602-3_0_4_line_0 |  | 0 | 1 | 0.019605 | 0.125 | 0.08 | 261 | 0 | 0.364 | 1 | 1 | cs | TRUE
1 | LV_6602-3_0_4_line_1 |  | 0 | 2 | 0.015772 | 0.125 | 0.08 | 261 | 0 | 0.364 | 1 | 1 | cs | TRUE
2 | LV_6602-3_0_4_line_2 |  | 1 | 3 | 0.025684 | 0.125 | 0.08 | 261 | 0 | 0.364 | 1 | 1 | cs | TRUE
3 | LV_6602-3_0_4_line_3 |  | 3 | 4 | 0.011439 | 0.125 | 0.08 | 261 | 0 | 0.364 | 1 | 1 | cs | TRUE
4 | LV_6602-3_0_4_line_4 |  | 4 | 5 | 0.0017363 | 0.125 | 0.08 | 261 | 0 | 0.364 | 1 | 1 | cs | TRUE
5 | LV_6602-3_0_4_line_5 |  | 5 | 6 | 0.016678 | 0.125 | 0.08 | 261 | 0 | 0.364 | 1 | 1 | cs | TRUE
6 | LV_6602-3_0_4_line_6 |  | 6 | 20 | 0.051328 | 0.125 | 0.08 | 261 | 0 | 0.364 | 1 | 1 | cs | TRUE
7 | LV_6602-3_0_4_line_7 |  | 6 | 19 | 0.035263 | 0.125 | 0.08 | 261 | 0 | 0.364 | 1 | 1 | cs | TRUE
8 | LV_6602-3_0_4_line_8 |  | 7 | 8 | 0.019165 | 0.125 | 0.08 | 261 | 0 | 0.364 | 1 | 1 | cs | TRUE
9 | LV_6602-3_0_4_line_9 |  | 7 | 9 | 0.022461 | 0.125 | 0.08 | 261 | 0 | 0.364 | 1 | 1 | cs | TRUE
10 | LV_6602-3_0_4_line_10 |  | 8 | 10 | 0.035745 | 0.125 | 0.08 | 261 | 0 | 0.364 | 1 | 1 | cs | TRUE
11 | LV_6602-3_0_4_line_11 |  | 9 | 11 | 0.028058 | 0.125 | 0.08 | 261 | 0 | 0.364 | 1 | 1 | cs | TRUE
12 | LV_6602-3_0_4_line_12 |  | 9 | 12 | 0.03629 | 0.125 | 0.08 | 261 | 0 | 0.364 | 1 | 1 | cs | TRUE
13 | LV_6602-3_0_4_line_13 |  | 10 | 13 | 0.084982 | 0.125 | 0.08 | 261 | 0 | 0.364 | 1 | 1 | cs | TRUE
14 | LV_6602-3_0_4_line_14 |  | 11 | 14 | 0.0065046 | 0.125 | 0.08 | 261 | 0 | 0.364 | 1 | 1 | cs | TRUE
15 | LV_6602-3_0_4_line_15 |  | 12 | 15 | 0.020407 | 0.125 | 0.08 | 261 | 0 | 0.364 | 1 | 1 | cs | TRUE
16 | LV_6602-3_0_4_line_16 |  | 14 | 16 | 0.0037106 | 0.125 | 0.08 | 261 | 0 | 0.364 | 1 | 1 | cs | TRUE
17 | LV_6602-3_0_4_line_17 |  | 15 | 17 | 0.015572 | 0.125 | 0.08 | 261 | 0 | 0.364 | 1 | 1 | cs | TRUE
18 | LV_6602-3_0_4_line_18 |  | 17 | 18 | 0.019554 | 0.125 | 0.08 | 261 | 0 | 0.364 | 1 | 1 | cs | TRUE
19 | LV_6602-3_0_4_line_19 |  | 18 | 152 | 0.0016811 | 0.125 | 0.08 | 261 | 0 | 0.364 | 1 | 1 | cs | TRUE
20 | LV_6602-3_0_4_line_20 |  | 20 | 21 | 0.035428 | 0.125 | 0.08 | 261 | 0 | 0.364 | 1 | 1 | cs | TRUE
21 | LV_6602-3_0_4_line_21 |  | 21 | 22 | 0.041925 | 0.125 | 0.08 | 261 | 0 | 0.364 | 1 | 1 | cs | TRUE
22 | LV_6602-3_0_4_line_22 |  | 22 | 25 | 0.041907 | 0.125 | 0.08 | 261 | 0 | 0.364 | 1 | 1 | cs | TRUE
23 | LV_6602-3_0_4_line_23 |  | 22 | 26 | 0.012927 | 0.125 | 0.08 | 261 | 0 | 0.364 | 1 | 1 | cs | TRUE
24 | LV_6602-3_0_4_line_24 |  | 23 | 24 | 0.021841 | 0.125 | 0.08 | 261 | 0 | 0.364 | 1 | 1 | cs | TRUE
25 | LV_6602-3_0_4_line_25 |  | 24 | 49 | 0.03269 | 0.125 | 0.08 | 261 | 0 | 0.364 | 1 | 1 | cs | TRUE
26 | LV_6602-3_0_4_line_26 |  | 25 | 27 | 0.011673 | 0.125 | 0.08 | 261 | 0 | 0.364 | 1 | 1 | cs | TRUE
27 | LV_6602-3_0_4_line_27 |  | 25 | 28 | 0.0088461 | 0.125 | 0.08 | 261 | 0 | 0.364 | 1 | 1 | cs | TRUE
28 | LV_6602-3_0_4_line_28 |  | 26 | 29 | 0.0064549 | 0.125 | 0.08 | 261 | 0 | 0.364 | 1 | 1 | cs | TRUE
29 | LV_6602-3_0_4_line_29 |  | 27 | 30 | 0.042897 | 0.125 | 0.08 | 261 | 0 | 0.364 | 1 | 1 | cs | TRUE
30 | LV_6602-3_0_4_line_30 |  | 28 | 31 | 0.012267 | 0.125 | 0.08 | 261 | 0 | 0.364 | 1 | 1 | cs | TRUE
31 | LV_6602-3_0_4_line_31 |  | 29 | 32 | 0.018296 | 0.125 | 0.08 | 261 | 0 | 0.364 | 1 | 1 | cs | TRUE
32 | LV_6602-3_0_4_line_32 |  | 30 | 33 | 0.039775 | 0.125 | 0.08 | 261 | 0 | 0.364 | 1 | 1 | cs | TRUE
33 | LV_6602-3_0_4_line_33 |  | 31 | 34 | 0.014554 | 0.125 | 0.08 | 261 | 0 | 0.364 | 1 | 1 | cs | TRUE
34 | LV_6602-3_0_4_line_34 |  | 32 | 35 | 0.0093587 | 0.125 | 0.08 | 261 | 0 | 0.364 | 1 | 1 | cs | TRUE
35 | LV_6602-3_0_4_line_35 |  | 33 | 134 | 0.025136 | 0.125 | 0.08 | 261 | 0 | 0.364 | 1 | 1 | cs | TRUE
36 | LV_6602-3_0_4_line_36 |  | 34 | 131 | 0.00075538 | 0.125 | 0.08 | 261 | 0 | 0.364 | 1 | 1 | cs | TRUE
37 | LV_6602-3_0_4_line_37 |  | 35 | 118 | 0.0081293 | 0.125 | 0.08 | 261 | 0 | 0.364 | 1 | 1 | cs | TRUE
38 | LV_6602-3_0_4_line_38 |  | 36 | 37 | 0.014501 | 0.125 | 0.08 | 261 | 0 | 0.364 | 1 | 1 | cs | TRUE
39 | LV_6602-3_0_4_line_39 |  | 37 | 38 | 0.011586 | 0.125 | 0.08 | 261 | 0 | 0.364 | 1 | 1 | cs | TRUE
40 | LV_6602-3_0_4_line_40 |  | 38 | 41 | 0.015437 | 0.125 | 0.08 | 261 | 0 | 0.364 | 1 | 3 | cs | TRUE
41 | LV_6602-3_0_4_line_41 |  | 38 | 42 | 0.002949 | 0.125 | 0.08 | 261 | 0 | 0.364 | 1 | 3 | cs | TRUE
42 | LV_6602-3_0_4_line_42 |  | 39 | 40 | 0.022949 | 0.125 | 0.08 | 261 | 0 | 0.364 | 1 | 1 | cs | TRUE
43 | LV_6602-3_0_4_line_43 |  | 40 | 88 | 0.039142 | 0.125 | 0.08 | 261 | 0 | 0.364 | 1 | 3 | cs | TRUE
44 | LV_6602-3_0_4_line_44 |  | 41 | 43 | 0.00014145 | 0.125 | 0.08 | 261 | 0 | 0.364 | 1 | 3 | cs | TRUE
45 | LV_6602-3_0_4_line_45 |  | 42 | 44 | 0.0050556 | 0.125 | 0.08 | 261 | 0 | 0.364 | 1 | 3 | cs | TRUE
46 | LV_6602-3_0_4_line_46 |  | 43 | 45 | 0.0020515 | 0.125 | 0.08 | 261 | 0 | 0.364 | 1 | 3 | cs | TRUE
47 | LV_6602-3_0_4_line_47 |  | 44 | 46 | 0.01181 | 0.125 | 0.08 | 261 | 0 | 0.364 | 1 | 3 | cs | TRUE
48 | LV_6602-3_0_4_line_48 |  | 45 | 108 | 0.0064601 | 0.125 | 0.08 | 261 | 0 | 0.364 | 1 | 3 | cs | TRUE
49 | LV_6602-3_0_4_line_49 |  | 46 | 107 | 0.013373 | 0.125 | 0.08 | 261 | 0 | 0.364 | 1 | 3 | cs | TRUE
50 | LV_6602-3_0_4_line_50 |  | 47 | 48 | 0.085311 | 0.125 | 0.08 | 261 | 0 | 0.364 | 1 | 1 | cs | TRUE
51 | LV_6602-3_0_4_line_51 |  | 48 | 49 | 0.008695 | 0.125 | 0.08 | 261 | 0 | 0.364 | 1 | 1 | cs | TRUE
52 | LV_6602-3_0_4_line_52 |  | 49 | 106 | 0.037519 | 0.125 | 0.08 | 261 | 0 | 0.364 | 1 | 1 | cs | TRUE
53 | LV_6602-3_0_4_line_53 |  | 50 | 51 | 0.044051 | 0.125 | 0.08 | 261 | 0 | 0.364 | 1 | 1 | cs | TRUE
54 | LV_6602-3_0_4_line_54 |  | 51 | 52 | 0.024234 | 0.125 | 0.08 | 261 | 0 | 0.364 | 1 | 1 | cs | TRUE
55 | LV_6602-3_0_4_line_55 |  | 51 | 53 | 0.0065516 | 0.125 | 0.08 | 261 | 0 | 0.364 | 1 | 1 | cs | TRUE
56 | LV_6602-3_0_4_line_56 |  | 53 | 54 | 0.036706 | 0.125 | 0.08 | 261 | 0 | 0.364 | 1 | 1 | cs | TRUE
57 | LV_6602-3_0_4_line_57 |  | 54 | 57 | 0.011869 | 0.125 | 0.08 | 261 | 0 | 0.364 | 1 | 1 | cs | TRUE
58 | LV_6602-3_0_4_line_58 |  | 55 | 56 | 0.0023724 | 0.125 | 0.08 | 261 | 0 | 0.364 | 1 | 1 | cs | TRUE
59 | LV_6602-3_0_4_line_59 |  | 56 | 58 | 0.029647 | 0.125 | 0.08 | 261 | 0 | 0.364 | 1 | 1 | cs | TRUE
60 | LV_6602-3_0_4_line_60 |  | 57 | 59 | 0.0020619 | 0.125 | 0.08 | 261 | 0 | 0.364 | 1 | 2 | cs | TRUE
61 | LV_6602-3_0_4_line_61 |  | 57 | 60 | 0.0078384 | 0.125 | 0.08 | 261 | 0 | 0.364 | 1 | 3 | cs | TRUE
62 | LV_6602-3_0_4_line_62 |  | 58 | 98 | 0.042901 | 0.125 | 0.08 | 261 | 0 | 0.364 | 1 | 1 | cs | TRUE
63 | LV_6602-3_0_4_line_63 |  | 58 | 96 | 0.030963 | 0.125 | 0.08 | 261 | 0 | 0.364 | 1 | 1 | cs | TRUE
64 | LV_6602-3_0_4_line_64 |  | 59 | 106 | 0.0067221 | 0.125 | 0.08 | 261 | 0 | 0.364 | 1 | 1 | cs | TRUE
65 | LV_6602-3_0_4_line_65 |  | 60 | 107 | 0.0098026 | 0.125 | 0.08 | 261 | 0 | 0.364 | 1 | 3 | cs | TRUE
66 | LV_6602-3_0_4_line_66 |  | 61 | 62 | 0.01055 | 0.125 | 0.08 | 261 | 0 | 0.364 | 1 | 1 | cs | TRUE
67 | LV_6602-3_0_4_line_67 |  | 61 | 63 | 0.010344 | 0.125 | 0.08 | 261 | 0 | 0.364 | 1 | 1 | cs | TRUE
68 | LV_6602-3_0_4_line_68 |  | 62 | 64 | 0.0010315 | 0.125 | 0.08 | 261 | 0 | 0.364 | 1 | 1 | cs | TRUE
69 | LV_6602-3_0_4_line_69 |  | 63 | 65 | 0.013974 | 0.125 | 0.08 | 261 | 0 | 0.364 | 1 | 1 | cs | TRUE
70 | LV_6602-3_0_4_line_70 |  | 63 | 66 | 0.021652 | 0.125 | 0.08 | 261 | 0 | 0.364 | 1 | 3 | cs | TRUE
71 | LV_6602-3_0_4_line_71 |  | 63 | 67 | 0.018909 | 0.125 | 0.08 | 261 | 0 | 0.364 | 1 | 3 | cs | TRUE
72 | LV_6602-3_0_4_line_72 |  | 64 | 68 | 0.00040244 | 0.125 | 0.08 | 261 | 0 | 0.364 | 1 | 1 | cs | TRUE
73 | LV_6602-3_0_4_line_73 |  | 65 | 69 | 0.0077687 | 0.125 | 0.08 | 261 | 0 | 0.364 | 1 | 1 | cs | TRUE
74 | LV_6602-3_0_4_line_74 |  | 66 | 70 | 0.0064633 | 0.125 | 0.08 | 261 | 0 | 0.364 | 1 | 3 | cs | TRUE
75 | LV_6602-3_0_4_line_75 |  | 67 | 71 | 0.0052075 | 0.125 | 0.08 | 261 | 0 | 0.364 | 1 | 3 | cs | TRUE
76 | LV_6602-3_0_4_line_76 |  | 68 | 72 | 0.031893 | 0.125 | 0.08 | 261 | 0 | 0.364 | 1 | 1 | cs | TRUE
77 | LV_6602-3_0_4_line_77 |  | 69 | 73 | 0.0014236 | 0.125 | 0.08 | 261 | 0 | 0.364 | 1 | 1 | cs | TRUE
78 | LV_6602-3_0_4_line_78 |  | 70 | 74 | 0.00094907 | 0.125 | 0.08 | 261 | 0 | 0.364 | 1 | 3 | cs | TRUE
79 | LV_6602-3_0_4_line_79 |  | 71 | 75 | 0.0013749 | 0.125 | 0.08 | 261 | 0 | 0.364 | 1 | 3 | cs | TRUE
80 | LV_6602-3_0_4_line_80 |  | 72 | 76 | 0.015024 | 0.125 | 0.08 | 261 | 0 | 0.364 | 1 | 1 | cs | TRUE
81 | LV_6602-3_0_4_line_81 |  | 73 | 77 | 6.886e-05 | 0.125 | 0.08 | 261 | 0 | 0.364 | 1 | 1 | cs | TRUE
82 | LV_6602-3_0_4_line_82 |  | 74 | 78 | 0.0054482 | 0.125 | 0.08 | 261 | 0 | 0.364 | 1 | 3 | cs | TRUE
83 | LV_6602-3_0_4_line_83 |  | 75 | 79 | 0.0056689 | 0.125 | 0.08 | 261 | 0 | 0.364 | 1 | 3 | cs | TRUE
84 | LV_6602-3_0_4_line_84 |  | 77 | 100 | 0.00063179 | 0.125 | 0.08 | 261 | 0 | 0.364 | 1 | 1 | cs | TRUE
85 | LV_6602-3_0_4_line_85 |  | 78 | 103 | 0.0088802 | 0.125 | 0.08 | 261 | 0 | 0.364 | 1 | 3 | cs | TRUE
86 | LV_6602-3_0_4_line_86 |  | 79 | 108 | 0.00085224 | 0.125 | 0.08 | 261 | 0 | 0.364 | 1 | 3 | cs | TRUE
87 | LV_6602-3_0_4_line_87 |  | 80 | 81 | 0.043513 | 0.125 | 0.08 | 261 | 0 | 0.364 | 1 | 3 | cs | TRUE
88 | LV_6602-3_0_4_line_88 |  | 80 | 82 | 0.0078145 | 0.125 | 0.08 | 261 | 0 | 0.364 | 1 | 3 | cs | TRUE
89 | LV_6602-3_0_4_line_89 |  | 81 | 83 | 0.0032765 | 0.125 | 0.08 | 261 | 0 | 0.364 | 1 | 3 | cs | TRUE
90 | LV_6602-3_0_4_line_90 |  | 82 | 84 | 0.019925 | 0.125 | 0.08 | 261 | 0 | 0.364 | 1 | 3 | cs | TRUE
91 | LV_6602-3_0_4_line_91 |  | 83 | 89 | 0.039233 | 0.125 | 0.08 | 261 | 0 | 0.364 | 1 | 3 | cs | TRUE
92 | LV_6602-3_0_4_line_92 |  | 84 | 90 | 0.026277 | 0.125 | 0.08 | 261 | 0 | 0.364 | 1 | 1 | cs | TRUE
93 | LV_6602-3_0_4_line_93 |  | 84 | 91 | 0.047384 | 0.125 | 0.08 | 261 | 0 | 0.364 | 1 | 3 | cs | TRUE
94 | LV_6602-3_0_4_line_94 |  | 85 | 86 | 0.045787 | 0.125 | 0.08 | 261 | 0 | 0.364 | 1 | 1 | cs | TRUE
95 | LV_6602-3_0_4_line_95 |  | 85 | 87 | 0.20781 | 0.125 | 0.08 | 261 | 0 | 0.364 | 1 | 3 | cs | TRUE
96 | LV_6602-3_0_4_line_96 |  | 85 | 88 | 0.022578 | 0.125 | 0.08 | 261 | 0 | 0.364 | 1 | 3 | cs | TRUE
97 | LV_6602-3_0_4_line_97 |  | 86 | 113 | 0.020494 | 0.125 | 0.08 | 261 | 0 | 0.364 | 1 | 1 | cs | TRUE
98 | LV_6602-3_0_4_line_98 |  | 86 | 104 | 0.04249 | 0.125 | 0.08 | 261 | 0 | 0.364 | 1 | 1 | cs | TRUE
99 | LV_6602-3_0_4_line_99 |  | 87 | 93 | 0.010908 | 0.125 | 0.08 | 261 | 0 | 0.364 | 1 | 1 | cs | TRUE
100 | LV_6602-3_0_4_line_100 |  | 87 | 89 | 0.028058 | 0.125 | 0.08 | 261 | 0 | 0.364 | 1 | 3 | cs | TRUE
101 | LV_6602-3_0_4_line_101 |  | 88 | 95 | 0.023994 | 0.125 | 0.08 | 261 | 0 | 0.364 | 1 | 3 | cs | TRUE
102 | LV_6602-3_0_4_line_102 |  | 91 | 92 | 0.013249 | 0.125 | 0.08 | 261 | 0 | 0.364 | 1 | 3 | cs | TRUE
103 | LV_6602-3_0_4_line_103 |  | 92 | 94 | 0.016081 | 0.125 | 0.08 | 261 | 0 | 0.364 | 1 | 3 | cs | TRUE
104 | LV_6602-3_0_4_line_104 |  | 94 | 101 | 0.032333 | 0.125 | 0.08 | 261 | 0 | 0.364 | 1 | 3 | cs | TRUE
105 | LV_6602-3_0_4_line_105 |  | 95 | 109 | 0.025921 | 0.125 | 0.08 | 261 | 0 | 0.364 | 1 | 3 | cs | TRUE
106 | LV_6602-3_0_4_line_106 |  | 96 | 97 | 0.017275 | 0.125 | 0.08 | 261 | 0 | 0.364 | 1 | 1 | cs | TRUE
107 | LV_6602-3_0_4_line_107 |  | 98 | 99 | 0.005515 | 0.125 | 0.08 | 261 | 0 | 0.364 | 1 | 1 | cs | TRUE
108 | LV_6602-3_0_4_line_108 |  | 99 | 100 | 0.0057481 | 0.125 | 0.08 | 261 | 0 | 0.364 | 1 | 1 | cs | TRUE
109 | LV_6602-3_0_4_line_109 |  | 101 | 102 | 0.0072926 | 0.125 | 0.08 | 261 | 0 | 0.364 | 1 | 3 | cs | TRUE
110 | LV_6602-3_0_4_line_110 |  | 102 | 103 | 0.0015418 | 0.125 | 0.08 | 261 | 0 | 0.364 | 1 | 3 | cs | TRUE
111 | LV_6602-3_0_4_line_111 |  | 104 | 105 | 0.020583 | 0.125 | 0.08 | 261 | 0 | 0.364 | 1 | 1 | cs | TRUE
112 | LV_6602-3_0_4_line_112 |  | 105 | 157 | 0.039729 | 0.125 | 0.08 | 261 | 0 | 0.364 | 1 | 1 | cs | TRUE
113 | LV_6602-3_0_4_line_113 |  | 109 | 110 | 0.0029557 | 0.125 | 0.08 | 261 | 0 | 0.364 | 1 | 3 | cs | TRUE
114 | LV_6602-3_0_4_line_114 |  | 110 | 111 | 0.029028 | 0.125 | 0.08 | 261 | 0 | 0.364 | 1 | 3 | cs | TRUE
115 | LV_6602-3_0_4_line_115 |  | 111 | 112 | 0.013924 | 0.125 | 0.08 | 261 | 0 | 0.364 | 1 | 1 | cs | TRUE
116 | LV_6602-3_0_4_line_116 |  | 112 | 114 | 0.0019901 | 0.125 | 0.08 | 261 | 0 | 0.364 | 1 | 1 | cs | TRUE
117 | LV_6602-3_0_4_line_117 |  | 113 | 117 | 0.002097 | 0.125 | 0.08 | 261 | 0 | 0.364 | 1 | 1 | cs | TRUE
118 | LV_6602-3_0_4_line_118 |  | 114 | 135 | 0.007168 | 0.125 | 0.08 | 261 | 0 | 0.364 | 1 | 1 | cs | TRUE
119 | LV_6602-3_0_4_line_119 |  | 115 | 116 | 0.0016727 | 0.125 | 0.08 | 261 | 0 | 0.364 | 1 | 1 | cs | TRUE
120 | LV_6602-3_0_4_line_120 |  | 116 | 134 | 0.022222 | 0.125 | 0.08 | 261 | 0 | 0.364 | 1 | 1 | cs | TRUE
121 | LV_6602-3_0_4_line_121 |  | 117 | 163 | 0.010467 | 0.125 | 0.08 | 261 | 0 | 0.364 | 1 | 1 | cs | TRUE
122 | LV_6602-3_0_4_line_122 |  | 118 | 119 | 0.0067975 | 0.125 | 0.08 | 261 | 0 | 0.364 | 1 | 1 | cs | TRUE
123 | LV_6602-3_0_4_line_123 |  | 120 | 121 | 0.0019559 | 0.125 | 0.08 | 261 | 0 | 0.364 | 1 | 1 | cs | TRUE
124 | LV_6602-3_0_4_line_124 |  | 120 | 122 | 0.0045668 | 0.125 | 0.08 | 261 | 0 | 0.364 | 1 | 1 | cs | TRUE
125 | LV_6602-3_0_4_line_125 |  | 121 | 123 | 0.013647 | 0.125 | 0.08 | 261 | 0 | 0.364 | 1 | 1 | cs | TRUE
126 | LV_6602-3_0_4_line_126 |  | 122 | 124 | 0.0052017 | 0.125 | 0.08 | 261 | 0 | 0.364 | 1 | 1 | cs | TRUE
127 | LV_6602-3_0_4_line_127 |  | 123 | 125 | 0.010474 | 0.125 | 0.08 | 261 | 0 | 0.364 | 1 | 1 | cs | TRUE
128 | LV_6602-3_0_4_line_128 |  | 124 | 126 | 0.0020574 | 0.125 | 0.08 | 261 | 0 | 0.364 | 1 | 1 | cs | TRUE
129 | LV_6602-3_0_4_line_129 |  | 125 | 127 | 0.014508 | 0.125 | 0.08 | 261 | 0 | 0.364 | 1 | 1 | cs | TRUE
130 | LV_6602-3_0_4_line_130 |  | 126 | 128 | 0.031492 | 0.125 | 0.08 | 261 | 0 | 0.364 | 1 | 1 | cs | TRUE
131 | LV_6602-3_0_4_line_131 |  | 127 | 129 | 0.0049305 | 0.125 | 0.08 | 261 | 0 | 0.364 | 1 | 1 | cs | TRUE
132 | LV_6602-3_0_4_line_132 |  | 128 | 130 | 0.011488 | 0.125 | 0.08 | 261 | 0 | 0.364 | 1 | 1 | cs | TRUE
133 | LV_6602-3_0_4_line_133 |  | 129 | 146 | 0.016235 | 0.125 | 0.08 | 261 | 0 | 0.364 | 1 | 1 | cs | TRUE
134 | LV_6602-3_0_4_line_134 |  | 130 | 151 | 0.0076264 | 0.125 | 0.08 | 261 | 0 | 0.364 | 1 | 1 | cs | TRUE
135 | LV_6602-3_0_4_line_135 |  | 131 | 132 | 0.011276 | 0.125 | 0.08 | 261 | 0 | 0.364 | 1 | 1 | cs | TRUE
136 | LV_6602-3_0_4_line_136 |  | 132 | 133 | 0.0010873 | 0.125 | 0.08 | 261 | 0 | 0.364 | 1 | 1 | cs | TRUE
137 | LV_6602-3_0_4_line_137 |  | 133 | 156 | 0.00044901 | 0.125 | 0.08 | 261 | 0 | 0.364 | 1 | 1 | cs | TRUE
138 | LV_6602-3_0_4_line_138 |  | 135 | 136 | 0.0059564 | 0.125 | 0.08 | 261 | 0 | 0.364 | 1 | 1 | cs | TRUE
139 | LV_6602-3_0_4_line_139 |  | 136 | 137 | 0.031904 | 0.125 | 0.08 | 261 | 0 | 0.364 | 1 | 1 | cs | TRUE
140 | LV_6602-3_0_4_line_140 |  | 137 | 138 | 0.011882 | 0.125 | 0.08 | 261 | 0 | 0.364 | 1 | 1 | cs | TRUE
141 | LV_6602-3_0_4_line_141 |  | 137 | 139 | 0.030176 | 0.125 | 0.08 | 261 | 0 | 0.364 | 1 | 1 | cs | TRUE
142 | LV_6602-3_0_4_line_142 |  | 138 | 140 | 0.021159 | 0.125 | 0.08 | 261 | 0 | 0.364 | 1 | 1 | cs | TRUE
143 | LV_6602-3_0_4_line_143 |  | 138 | 141 | 0.023864 | 0.125 | 0.08 | 261 | 0 | 0.364 | 1 | 1 | cs | TRUE
144 | LV_6602-3_0_4_line_144 |  | 139 | 142 | 0.039297 | 0.125 | 0.08 | 261 | 0 | 0.364 | 1 | 1 | cs | TRUE
145 | LV_6602-3_0_4_line_145 |  | 141 | 143 | 0.025178 | 0.125 | 0.08 | 261 | 0 | 0.364 | 1 | 1 | cs | TRUE
146 | LV_6602-3_0_4_line_146 |  | 142 | 144 | 0.010608 | 0.125 | 0.08 | 261 | 0 | 0.364 | 1 | 1 | cs | TRUE
147 | LV_6602-3_0_4_line_147 |  | 142 | 145 | 0.036074 | 0.125 | 0.08 | 261 | 0 | 0.364 | 1 | 1 | cs | TRUE
148 | LV_6602-3_0_4_line_148 |  | 143 | 146 | 0.0046332 | 0.125 | 0.08 | 261 | 0 | 0.364 | 1 | 1 | cs | TRUE
149 | LV_6602-3_0_4_line_149 |  | 145 | 147 | 0.01952 | 0.125 | 0.08 | 261 | 0 | 0.364 | 1 | 1 | cs | TRUE
150 | LV_6602-3_0_4_line_150 |  | 147 | 180 | 0.007265 | 0.125 | 0.08 | 261 | 0 | 0.364 | 1 | 1 | cs | TRUE
151 | LV_6602-3_0_4_line_151 |  | 147 | 178 | 0.019948 | 0.125 | 0.08 | 261 | 0 | 0.364 | 1 | 1 | cs | TRUE
152 | LV_6602-3_0_4_line_152 |  | 148 | 149 | 0.0094395 | 0.125 | 0.08 | 261 | 0 | 0.364 | 1 | 1 | cs | TRUE
153 | LV_6602-3_0_4_line_153 |  | 148 | 150 | 0.0062562 | 0.125 | 0.08 | 261 | 0 | 0.364 | 1 | 1 | cs | TRUE
154 | LV_6602-3_0_4_line_154 |  | 149 | 151 | 0.03386 | 0.125 | 0.08 | 261 | 0 | 0.364 | 1 | 1 | cs | TRUE
155 | LV_6602-3_0_4_line_155 |  | 150 | 152 | 0.017421 | 0.125 | 0.08 | 261 | 0 | 0.364 | 1 | 1 | cs | TRUE
156 | LV_6602-3_0_4_line_156 |  | 151 | 153 | 0.023006 | 0.125 | 0.08 | 261 | 0 | 0.364 | 1 | 1 | cs | TRUE
157 | LV_6602-3_0_4_line_157 |  | 153 | 154 | 0.011165 | 0.125 | 0.08 | 261 | 0 | 0.364 | 1 | 1 | cs | TRUE
158 | LV_6602-3_0_4_line_158 |  | 154 | 155 | 0.0045868 | 0.125 | 0.08 | 261 | 0 | 0.364 | 1 | 1 | cs | TRUE
159 | LV_6602-3_0_4_line_159 |  | 155 | 156 | 0.0058838 | 0.125 | 0.08 | 261 | 0 | 0.364 | 1 | 1 | cs | TRUE
160 | LV_6602-3_0_4_line_160 |  | 157 | 160 | 0.040613 | 0.125 | 0.08 | 261 | 0 | 0.364 | 1 | 1 | cs | TRUE
161 | LV_6602-3_0_4_line_161 |  | 158 | 159 | 0.028642 | 0.125 | 0.08 | 261 | 0 | 0.364 | 1 | 1 | cs | TRUE
162 | LV_6602-3_0_4_line_162 |  | 159 | 161 | 0.00034162 | 0.125 | 0.08 | 261 | 0 | 0.364 | 1 | 1 | cs | TRUE
163 | LV_6602-3_0_4_line_163 |  | 160 | 162 | 0.017462 | 0.125 | 0.08 | 261 | 0 | 0.364 | 1 | 1 | cs | TRUE
164 | LV_6602-3_0_4_line_164 |  | 161 | 164 | 0.0012412 | 0.125 | 0.08 | 261 | 0 | 0.364 | 1 | 1 | cs | TRUE
165 | LV_6602-3_0_4_line_165 |  | 162 | 167 | 0.025972 | 0.125 | 0.08 | 261 | 0 | 0.364 | 1 | 1 | cs | TRUE
166 | LV_6602-3_0_4_line_166 |  | 163 | 168 | 0.016249 | 0.125 | 0.08 | 261 | 0 | 0.364 | 1 | 1 | cs | TRUE
167 | LV_6602-3_0_4_line_167 |  | 164 | 180 | 0.039733 | 0.125 | 0.08 | 261 | 0 | 0.364 | 1 | 1 | cs | TRUE
168 | LV_6602-3_0_4_line_168 |  | 165 | 166 | 0.015766 | 0.125 | 0.08 | 261 | 0 | 0.364 | 1 | 1 | cs | TRUE
169 | LV_6602-3_0_4_line_169 |  | 166 | 171 | 0.026189 | 0.125 | 0.08 | 261 | 0 | 0.364 | 1 | 1 | cs | TRUE
170 | LV_6602-3_0_4_line_170 |  | 167 | 177 | 0.0044513 | 0.125 | 0.08 | 261 | 0 | 0.364 | 1 | 1 | cs | TRUE
171 | LV_6602-3_0_4_line_171 |  | 169 | 170 | 0.007371 | 0.125 | 0.08 | 261 | 0 | 0.364 | 1 | 1 | cs | TRUE
172 | LV_6602-3_0_4_line_172 |  | 169 | 171 | 0.0053651 | 0.125 | 0.08 | 261 | 0 | 0.364 | 1 | 1 | cs | TRUE
173 | LV_6602-3_0_4_line_173 |  | 171 | 172 | 0.0033732 | 0.125 | 0.08 | 261 | 0 | 0.364 | 1 | 1 | cs | TRUE
174 | LV_6602-3_0_4_line_174 |  | 172 | 173 | 0.0087283 | 0.125 | 0.08 | 261 | 0 | 0.364 | 1 | 1 | cs | TRUE
175 | LV_6602-3_0_4_line_175 |  | 173 | 174 | 0.0087176 | 0.125 | 0.08 | 261 | 0 | 0.364 | 1 | 1 | cs | TRUE
176 | LV_6602-3_0_4_line_176 |  | 174 | 175 | 0.024694 | 0.125 | 0.08 | 261 | 0 | 0.364 | 1 | 1 | cs | TRUE
177 | LV_6602-3_0_4_line_177 |  | 175 | 176 | 0.0016895 | 0.125 | 0.08 | 261 | 0 | 0.364 | 1 | 1 | cs | TRUE
178 | LV_6602-3_0_4_line_178 |  | 176 | 177 | 0.0090551 | 0.125 | 0.08 | 261 | 0 | 0.364 | 1 | 1 | cs | TRUE
179 | LV_6602-3_0_4_line_179 |  | 178 | 179 | 0.00042018 | 0.125 | 0.08 | 261 | 0 | 0.364 | 1 | 1 | cs | TRUE
180 | LV_6602-3_0_4_line_180 |  | 180 | 181 | 0.03983 | 0.125 | 0.08 | 261 | 0 | 0.364 | 1 | 1 | cs | TRUE
181 | LV_6602-3_0_4_line_181 |  | 181 | 182 | 0.0025572 | 0.125 | 0.08 | 261 | 0 | 0.364 | 1 | 1 | cs | TRUE
182 | LV_6602-3_0_4_line_182 |  | 182 | 183 | 0.009626 | 0.125 | 0.08 | 261 | 0 | 0.364 | 1 | 1 | cs | TRUE
183 | LV_6602-3_0_4_line_183 |  | 182 | 184 | 0.022378 | 0.125 | 0.08 | 261 | 0 | 0.364 | 1 | 1 | cs | TRUE
184 | LV_6602-3_0_4_line_184 |  | 184 | 207 | 0.015586 | 0.125 | 0.08 | 261 | 0 | 0.364 | 1 | 1 | cs | TRUE
185 | LV_6602-3_0_4_line_185 |  | 184 | 208 | 0.0419 | 0.125 | 0.08 | 261 | 0 | 0.364 | 1 | 1 | cs | TRUE
186 | LV_6602-3_0_4_line_186 |  | 185 | 186 | 0.0069603 | 0.125 | 0.08 | 261 | 0 | 0.364 | 1 | 1 | cs | TRUE
187 | LV_6602-3_0_4_line_187 |  | 186 | 187 | 0.014072 | 0.125 | 0.08 | 261 | 0 | 0.364 | 1 | 1 | cs | TRUE
188 | LV_6602-3_0_4_line_188 |  | 186 | 188 | 0.0059194 | 0.125 | 0.08 | 261 | 0 | 0.364 | 1 | 1 | cs | TRUE
189 | LV_6602-3_0_4_line_189 |  | 187 | 189 | 0.0030098 | 0.125 | 0.08 | 261 | 0 | 0.364 | 1 | 1 | cs | TRUE
190 | LV_6602-3_0_4_line_190 |  | 188 | 190 | 0.02258 | 0.125 | 0.08 | 261 | 0 | 0.364 | 1 | 1 | cs | TRUE
191 | LV_6602-3_0_4_line_191 |  | 189 | 191 | 0.010619 | 0.125 | 0.08 | 261 | 0 | 0.364 | 1 | 1 | cs | TRUE
192 | LV_6602-3_0_4_line_192 |  | 190 | 192 | 0.0013474 | 0.125 | 0.08 | 261 | 0 | 0.364 | 1 | 1 | cs | TRUE
193 | LV_6602-3_0_4_line_193 |  | 191 | 193 | 0.01054 | 0.125 | 0.08 | 261 | 0 | 0.364 | 1 | 1 | cs | TRUE
194 | LV_6602-3_0_4_line_194 |  | 192 | 194 | 0.017582 | 0.125 | 0.08 | 261 | 0 | 0.364 | 1 | 1 | cs | TRUE
195 | LV_6602-3_0_4_line_195 |  | 193 | 195 | 0.0066978 | 0.125 | 0.08 | 261 | 0 | 0.364 | 1 | 1 | cs | TRUE
196 | LV_6602-3_0_4_line_196 |  | 194 | 199 | 0.010983 | 0.125 | 0.08 | 261 | 0 | 0.364 | 1 | 1 | cs | TRUE
197 | LV_6602-3_0_4_line_197 |  | 195 | 196 | 0.015389 | 0.125 | 0.08 | 261 | 0 | 0.364 | 1 | 1 | cs | TRUE
198 | LV_6602-3_0_4_line_198 |  | 196 | 197 | 0.0035415 | 0.125 | 0.08 | 261 | 0 | 0.364 | 1 | 1 | cs | TRUE
199 | LV_6602-3_0_4_line_199 |  | 197 | 198 | 0.00075296 | 0.125 | 0.08 | 261 | 0 | 0.364 | 1 | 1 | cs | TRUE
200 | LV_6602-3_0_4_line_200 |  | 199 | 200 | 0.025495 | 0.125 | 0.08 | 261 | 0 | 0.364 | 1 | 1 | cs | TRUE
201 | LV_6602-3_0_4_line_201 |  | 200 | 201 | 0.032615 | 0.125 | 0.08 | 261 | 0 | 0.364 | 1 | 1 | cs | TRUE
202 | LV_6602-3_0_4_line_202 |  | 201 | 202 | 0.057434 | 0.125 | 0.08 | 261 | 0 | 0.364 | 1 | 1 | cs | TRUE
203 | LV_6602-3_0_4_line_203 |  | 202 | 203 | 0.027112 | 0.125 | 0.08 | 261 | 0 | 0.364 | 1 | 1 | cs | TRUE
204 | LV_6602-3_0_4_line_204 |  | 202 | 204 | 0.015702 | 0.125 | 0.08 | 261 | 0 | 0.364 | 1 | 1 | cs | TRUE
205 | LV_6602-3_0_4_line_205 |  | 203 | 205 | 0.0078511 | 0.125 | 0.08 | 261 | 0 | 0.364 | 1 | 1 | cs | TRUE
206 | LV_6602-3_0_4_line_206 |  | 204 | 206 | 0.021699 | 0.125 | 0.08 | 261 | 0 | 0.364 | 1 | 1 | cs | TRUE
207 | LV_6602-3_0_4_line_207 |  | 205 | 211 | 0.0090653 | 0.125 | 0.08 | 261 | 0 | 0.364 | 1 | 1 | cs | TRUE
208 | LV_6602-3_0_4_line_208 |  | 206 | 210 | 0.0039689 | 0.125 | 0.08 | 261 | 0 | 0.364 | 1 | 1 | cs | TRUE
209 | LV_6602-3_0_4_line_209 |  | 208 | 209 | 0.0072928 | 0.125 | 0.08 | 261 | 0 | 0.364 | 1 | 1 | cs | TRUE
210 | LV_6602-3_0_4_line_210 |  | 209 | 210 | 0.0067825 | 0.125 | 0.08 | 261 | 0 | 0.364 | 1 | 1 | cs | TRUE
211 | LV_6602-3_0_4_line_211 |  | 211 | 212 | 0.030374 | 0.125 | 0.08 | 261 | 0 | 0.364 | 1 | 1 | cs | TRUE
212 | LV_6602-3_0_4_line_212 |  | 212 | 213 | 0.019103 | 0.125 | 0.08 | 261 | 0 | 0.364 | 1 | 1 | cs | TRUE
213 | LV_6602-3_0_4_line_213 |  | 213 | 214 | 0.0081563 | 0.125 | 0.08 | 261 | 0 | 0.364 | 1 | 1 | cs | TRUE
214 | LV_6602-3_0_4_line_214 |  | 214 | 215 | 0.050387 | 0.125 | 0.08 | 261 | 0 | 0.364 | 1 | 1 | cs | TRUE
215 | LV_6602-3_0_4_line_215 |  | 215 | 216 | 0.0091736 | 0.125 | 0.08 | 261 | 0 | 0.364 | 1 | 1 | cs | TRUE
216 | LV_6602-3_0_4_line_216 |  | 216 | 217 | 0.010503 | 0.125 | 0.08 | 261 | 0 | 0.364 | 1 | 1 | cs | TRUE

## trafo
| name | std_type | hv_bus | lv_bus | sn_mva | vn_hv_kv | vn_lv_kv | vk_percent | vkr_percent | pfe_kw | i0_percent | shift_degree | tap_side | tap_neutral | tap_min | tap_max | tap_step_percent | tap_step_degree | tap_pos | tap_phase_shifter | parallel | df | in_service
0 | LV_6602-3_0_4_trafo_100 | 0.63 MVA 20/0.4 kV | 218 | 40 | 0.63 | 20 | 0.4 | 6 | 1.206 | 1.65 | 0.2619 | 150 | hv | 0 | -2 | 2 | 2.5 | 0 | 0 | FALSE | 1 | 1 | TRUE

## line_geodata
| x0 | y0 | x1 | y1 | x2 | y2 | x3 | y3 | x4 | y4 | x5 | y5 | x6 | y6 | x7 | y7 | x8 | y8 | x9 | y9
0 | 2506935.4749 | 1126575.4619 | 2506925.1836 | 1126558.7758 | 2506925.1836 | 1126558.7758
1 | 2506943.754 | 1126588.8857 | 2506935.4749 | 1126575.4619
2 | 2506925.1836 | 1126558.7758 | 2506949.0911 | 1126549.3886
3 | 2506959.7388 | 1126545.2079 | 2506949.0911 | 1126549.3886
4 | 2506961.355 | 1126544.5733 | 2506959.7388 | 1126545.2079
5 | 2506976.0829 | 1126536.9452 | 2506973.982 | 1126538.1672 | 2506969.0087 | 1126541.5681 | 2506961.355 | 1126544.5733
6 | 2506976.0829 | 1126536.9452 | 2507004.0823 | 1126579.9635
7 | 2506976.0829 | 1126536.9452 | 2506966.9918 | 1126523.7328 | 2506956.7196 | 1126507.4816
8 | 2506884.5151 | 1126617.8959 | 2506873.7731 | 1126602.0241
9 | 2506897.2823 | 1126636.3749 | 2506889.235 | 1126624.8698 | 2506884.5151 | 1126617.8959
10 | 2506853.9456 | 1126572.282 | 2506870.6593 | 1126597.4284 | 2506872.1658 | 1126599.651 | 2506872.9861 | 1126600.8613 | 2506873.7731 | 1126602.0241
11 | 2506897.2823 | 1126636.3749 | 2506923.8663 | 1126627.3989
12 | 2506897.2823 | 1126636.3749 | 2506908.4116 | 1126651.8016 | 2506919.2101 | 1126665.2767
13 | 2506853.9456 | 1126572.282 | 2506775.4803 | 1126604.9181
14 | 2506930.029 | 1126625.318 | 2506923.8663 | 1126627.3989
15 | 2506933.0432 | 1126680.2584 | 2506927.0658 | 1126674.3612 | 2506919.2101 | 1126665.2767 | 2506919.2101 | 1126665.2767
16 | 2506933.5446 | 1126624.131 | 2506930.029 | 1126625.318
17 | 2506933.0432 | 1126680.2584 | 2506936.8965 | 1126684.06 | 2506944.4648 | 1126690.8376
18 | 2506959.7456 | 1126703.0244 | 2506947.5026 | 1126693.5579 | 2506944.4648 | 1126690.8376
19 | 2506961.0755 | 1126704.0528 | 2506959.7456 | 1126703.0244
20 | 2507023.932 | 1126609.3083 | 2507005.8154 | 1126582.6262 | 2507004.0823 | 1126579.9635
21 | 2507047.4896 | 1126643.9885 | 2507033.9322 | 1126624.0295 | 2507029.5945 | 1126617.648 | 2507023.932 | 1126609.3083
22 | 2507047.4896 | 1126643.9885 | 2507055.0216 | 1126655.0904 | 2507060.3961 | 1126661.734 | 2507064.369 | 1126664.4523 | 2507067.9679 | 1126666.9095 | 2507072.5482 | 1126669.0292 | 2507078.2732 | 1126669.8972
23 | 2507047.4896 | 1126643.9885 | 2507037.012 | 1126651.5598
24 | 2507300.6934 | 1126382.4129 | 2507280.9205 | 1126373.1351
25 | 2507329.7771 | 1126397.3246 | 2507326.5753 | 1126395.6283 | 2507308.3983 | 1126386.0347 | 2507301.6433 | 1126382.8586 | 2507300.6934 | 1126382.4129
26 | 2507078.2732 | 1126669.8972 | 2507085.2928 | 1126669.7447 | 2507089.9442 | 1126669.7505
27 | 2507078.2732 | 1126669.8972 | 2507072.4925 | 1126676.5933
28 | 2507031.7802 | 1126655.3405 | 2507037.012 | 1126651.5598
29 | 2507089.9442 | 1126669.7505 | 2507093.3169 | 1126669.7546 | 2507099.5892 | 1126671.1257 | 2507105.7984 | 1126673.4093 | 2507123.5646 | 1126693.0557
30 | 2507064.4767 | 1126685.8785 | 2507072.4925 | 1126676.5933
31 | 2507016.9506 | 1126666.0566 | 2507031.7802 | 1126655.3405
32 | 2507123.5646 | 1126693.0557 | 2507134.2075 | 1126704.8248 | 2507143.7653 | 1126715.3509 | 2507150.2833 | 1126722.5199
33 | 2507054.9659 | 1126696.8954 | 2507064.4767 | 1126685.8785
34 | 2507016.9506 | 1126666.0566 | 2507014.6338 | 1126667.7308 | 2507009.3634 | 1126671.5355
35 | 2507169.1179 | 1126738.9978 | 2507165.9833 | 1126737.1559 | 2507160.3562 | 1126732.6175 | 2507158.291 | 1126730.648 | 2507153.6444 | 1126726.2168 | 2507150.2833 | 1126722.5199
36 | 2507054.9659 | 1126696.8954 | 2507054.4723 | 1126697.4672
37 | 2507002.7721 | 1126676.2937 | 2507009.3634 | 1126671.5355
38 | 2507422.1827 | 1126438.0024 | 2507416.632 | 1126442.9315 | 2507412.3175 | 1126448.5423
39 | 2507405.3984 | 1126457.8349 | 2507411.969 | 1126448.9955 | 2507412.3175 | 1126448.5423
40 | 2507405.3984 | 1126457.8349 | 2507413.8022 | 1126464.4878 | 2507417.6757 | 1126467.1821
41 | 2507405.3984 | 1126457.8349 | 2507403.1367 | 1126455.9424
42 | 2507259.549 | 1126736.5692 | 2507258.2304 | 1126735.1155 | 2507249.1194 | 1126725.0604 | 2507245.2578 | 1126721.5509 | 2507243.4702 | 1126720.2691
43 | 2507286.6497 | 1126764.7527 | 2507281.2211 | 1126760.0888 | 2507275.0878 | 1126753.7013 | 2507259.549 | 1126736.5692
44 | 2507417.7918 | 1126467.2629 | 2507417.6757 | 1126467.1821
45 | 2507403.1367 | 1126455.9424 | 2507399.2594 | 1126452.6981
46 | 2507419.4759 | 1126468.4343 | 2507417.7918 | 1126467.2629
47 | 2507390.378 | 1126444.9164 | 2507395.4037 | 1126449.4719 | 2507399.2594 | 1126452.6981
48 | 2507419.4759 | 1126468.4343 | 2507424.5932 | 1126471.9937 | 2507424.7807 | 1126472.121
49 | 2507390.378 | 1126444.9164 | 2507383.0529 | 1126438.2767 | 2507380.4356 | 1126435.974
50 | 2507334.3579 | 1126389.9276 | 2507395.1447 | 1126330.0705
51 | 2507334.3579 | 1126389.9276 | 2507329.7771 | 1126397.3246
52 | 2507329.7771 | 1126397.3246 | 2507344.8765 | 1126407.299 | 2507352.5244 | 1126413.4076 | 2507359.3123 | 1126419.7407 | 2507359.5673 | 1126419.9825
53 | 2507329.7826 | 1126465.9771 | 2507308.9124 | 1126484.2861 | 2507298.1191 | 1126493.7019 | 2507296.5317 | 1126494.8598
54 | 2507329.7826 | 1126465.9771 | 2507346.0289 | 1126483.9591
55 | 2507329.7826 | 1126465.9771 | 2507334.5632 | 1126461.4972
56 | 2507334.5632 | 1126461.4972 | 2507344.2205 | 1126452.4474 | 2507358.8465 | 1126439.6154 | 2507361.7753 | 1126436.871
57 | 2507365.9681 | 1126425.9979 | 2507364.7331 | 1126431.9205 | 2507363.8706 | 1126433.9794 | 2507362.2964 | 1126436.3827 | 2507361.7753 | 1126436.871
58 | 2507376.6767 | 1126518.7996 | 2507378.1239 | 1126520.6795
59 | 2507396.2088 | 1126544.1723 | 2507378.1239 | 1126520.6795
60 | 2507365.9681 | 1126425.9979 | 2507364.4541 | 1126424.5982
61 | 2507365.9681 | 1126425.9979 | 2507369.6251 | 1126428.221 | 2507372.7649 | 1126429.8961
62 | 2507396.2088 | 1126544.1723 | 2507417.801 | 1126528.7098 | 2507430.2334 | 1126518.1017
63 | 2507396.2088 | 1126544.1723 | 2507413.1842 | 1126570.0666
64 | 2507364.4541 | 1126424.5982 | 2507363.6614 | 1126423.8654 | 2507359.5673 | 1126419.9825
65 | 2507372.7649 | 1126429.8961 | 2507372.7649 | 1126429.8961 | 2507376.3957 | 1126432.4197 | 2507380.4356 | 1126435.974
66 | 2507456.4867 | 1126481.0532 | 2507461.7521 | 1126471.9111
67 | 2507451.3239 | 1126490.0172 | 2507456.4867 | 1126481.0532
68 | 2507461.7521 | 1126471.9111 | 2507462.2669 | 1126471.0172
69 | 2507451.3239 | 1126490.0172 | 2507443.1573 | 1126501.3565
70 | 2507451.3239 | 1126490.0172 | 2507469.2187 | 1126502.2073
71 | 2507451.3239 | 1126490.0172 | 2507438.4814 | 1126481.4199 | 2507435.6229 | 1126479.4797
72 | 2507462.4678 | 1126470.6685 | 2507462.2669 | 1126471.0172
73 | 2507438.5178 | 1126507.5856 | 2507440.3046 | 1126505.3175 | 2507443.1573 | 1126501.3565
74 | 2507469.2187 | 1126502.2073 | 2507474.5604 | 1126505.8461
75 | 2507435.6229 | 1126479.4797 | 2507431.3141 | 1126476.5553
76 | 2507475.3581 | 1126441.652 | 2507474.9054 | 1126442.3827 | 2507471.2129 | 1126448.8988 | 2507467.7661 | 1126456.3672 | 2507464.2833 | 1126467.5162 | 2507462.4678 | 1126470.6685
77 | 2507438.5178 | 1126507.5856 | 2507437.6369 | 1126508.7039
78 | 2507474.5604 | 1126505.8461 | 2507475.3448 | 1126506.3804
79 | 2507430.1765 | 1126475.7832 | 2507431.3141 | 1126476.5553
80 | 2507483.2701 | 1126428.8798 | 2507475.3581 | 1126441.652
81 | 2507437.5942 | 1126508.758 | 2507437.6369 | 1126508.7039
82 | 2507475.3448 | 1126506.3804 | 2507479.8475 | 1126509.4477
83 | 2507430.1765 | 1126475.7832 | 2507425.4859 | 1126472.5996
84 | 2507437.2033 | 1126509.2543 | 2507437.5942 | 1126508.758
85 | 2507487.1867 | 1126514.4472 | 2507479.8475 | 1126509.4477
86 | 2507425.4859 | 1126472.5996 | 2507424.7807 | 1126472.121
87 | 2507561.2315 | 1126605.6966 | 2507545.4163 | 1126622.3117 | 2507529.9267 | 1126635.8535
88 | 2507561.2315 | 1126605.6966 | 2507566.6192 | 1126600.0364
89 | 2507529.9267 | 1126635.8535 | 2507527.46 | 1126638.0101
90 | 2507579.943 | 1126585.2277 | 2507572.0278 | 1126594.3543 | 2507566.6192 | 1126600.0364
91 | 2507496.6981 | 1126662.315 | 2507516.513 | 1126647.5805 | 2507527.46 | 1126638.0101
92 | 2507579.943 | 1126585.2277 | 2507583.1476 | 1126585.6011 | 2507593.9374 | 1126593.0627 | 2507601.297 | 1126599.732
93 | 2507579.943 | 1126585.2277 | 2507578.3109 | 1126580.8278 | 2507576.6511 | 1126577.6401 | 2507574.9594 | 1126575.8872 | 2507572.8629 | 1126574.385 | 2507568.8266 | 1126572.0454 | 2507544.8199 | 1126555.0441
94 | 2507325.4881 | 1126820.9017 | 2507321.3534 | 1126814.6614 | 2507314.6248 | 1126805.1367 | 2507307.0634 | 1126794.5908 | 2507299.5388 | 1126783.1867
95 | 2507299.5388 | 1126783.1867 | 2507468.8396 | 1126662.6864
96 | 2507286.6497 | 1126764.7527 | 2507289.2076 | 1126767.1927 | 2507291.8566 | 1126771.5435 | 2507299.5388 | 1126783.1867
97 | 2507325.4881 | 1126820.9017 | 2507308.5751 | 1126832.476
98 | 2507325.4881 | 1126820.9017 | 2507326.8531 | 1126822.9598 | 2507336.1776 | 1126834.8906 | 2507344.9301 | 1126845.207 | 2507352.8218 | 1126853.3636
99 | 2507468.8396 | 1126662.6864 | 2507463.6416 | 1126653.0965
100 | 2507496.6981 | 1126662.315 | 2507482.9724 | 1126664.471 | 2507468.8396 | 1126662.6864
101 | 2507286.6497 | 1126764.7527 | 2507273.5756 | 1126774.6816 | 2507267.5391 | 1126779.2617
102 | 2507534.0054 | 1126547.3894 | 2507534.7809 | 1126547.9407 | 2507541.4123 | 1126552.631 | 2507544.8199 | 1126555.0441
103 | 2507534.0054 | 1126547.3894 | 2507520.8991 | 1126538.0712
104 | 2507520.8991 | 1126538.0712 | 2507498.7618 | 1126522.3323 | 2507494.488 | 1126519.421
105 | 2507246.8895 | 1126794.9292 | 2507267.5391 | 1126779.2617
106 | 2507413.1842 | 1126570.0666 | 2507422.6553 | 1126584.5137
107 | 2507433.6462 | 1126513.7695 | 2507430.2334 | 1126518.1017
108 | 2507433.6462 | 1126513.7695 | 2507437.2033 | 1126509.2543
109 | 2507488.4609 | 1126515.3152 | 2507494.488 | 1126519.421
110 | 2507487.1867 | 1126514.4472 | 2507488.4609 | 1126515.3152
111 | 2507366.5788 | 1126868.6669 | 2507356.7485 | 1126857.422 | 2507352.8218 | 1126853.3636
112 | 2507366.5788 | 1126868.6669 | 2507371.8248 | 1126873.5005 | 2507393.8254 | 1126897.5516
113 | 2507246.8895 | 1126794.9292 | 2507244.5349 | 1126796.7158
114 | 2507244.5349 | 1126796.7158 | 2507221.4094 | 1126814.2618
115 | 2507221.4094 | 1126814.2618 | 2507212.9439 | 1126820.6849 | 2507210.3169 | 1126822.6783
116 | 2507208.7315 | 1126823.8813 | 2507210.3169 | 1126822.6783
117 | 2507306.8438 | 1126833.6591 | 2507308.5701 | 1126832.4794 | 2507308.5751 | 1126832.476
118 | 2507203.0214 | 1126828.2142 | 2507208.7315 | 1126823.8813
119 | 2507190.2975 | 1126737.9795 | 2507191.6953 | 1126737.0608
120 | 2507190.2975 | 1126737.9795 | 2507188.4217 | 1126739.2124 | 2507184.9495 | 1126740.4776 | 2507181.9534 | 1126741.124 | 2507180.0983 | 1126741.286 | 2507178.8591 | 1126741.4051 | 2507175.8884 | 1126741.1951 | 2507172.4757 | 1126740.3136 | 2507169.1179 | 1126738.9978 | 2507169.1179 | 1126738.9978
121 | 2507306.8438 | 1126833.6591 | 2507298.2023 | 1126839.5644
122 | 2506997.2606 | 1126680.2725 | 2507002.7721 | 1126676.2937
123 | 2507070.4358 | 1126776.7851 | 2507068.8105 | 1126775.6968
124 | 2507065.0158 | 1126773.1559 | 2507068.8105 | 1126775.6968
125 | 2507070.4358 | 1126776.7851 | 2507081.7757 | 1126784.3783
126 | 2507060.6936 | 1126770.2617 | 2507065.0158 | 1126773.1559
127 | 2507090.4789 | 1126790.2059 | 2507081.7757 | 1126784.3783
128 | 2507060.6936 | 1126770.2617 | 2507058.9841 | 1126769.117
129 | 2507102.5338 | 1126798.2779 | 2507090.4789 | 1126790.2059
130 | 2507032.8165 | 1126751.5955 | 2507034.8384 | 1126752.9491 | 2507058.9841 | 1126769.117
131 | 2507102.5338 | 1126798.2779 | 2507103.0231 | 1126798.6055 | 2507106.5926 | 1126801.077
132 | 2507032.8165 | 1126751.5955 | 2507023.2707 | 1126745.2046
133 | 2507106.5926 | 1126801.077 | 2507119.9403 | 1126810.3191
134 | 2507016.9334 | 1126740.9619 | 2507023.2707 | 1126745.2046
135 | 2507047.1045 | 1126706.0037 | 2507053.5856 | 1126698.4943 | 2507054.4723 | 1126697.4672
136 | 2507047.1045 | 1126706.0037 | 2507046.3941 | 1126706.8268
137 | 2507046.3941 | 1126706.8268 | 2507046.1007 | 1126707.1667
138 | 2507203.0214 | 1126828.2142 | 2507198.2765 | 1126831.8148
139 | 2507172.0969 | 1126850.0191 | 2507181.7356 | 1126842.7666 | 2507196.8529 | 1126832.895 | 2507198.2765 | 1126831.8148
140 | 2507172.0969 | 1126850.0191 | 2507162.9843 | 1126842.3656
141 | 2507172.0969 | 1126850.0191 | 2507187.6105 | 1126863.9224 | 2507194.7395 | 1126869.9633
142 | 2507173.0231 | 1126857.1202 | 2507160.4469 | 1126845.7733 | 2507162.9843 | 1126842.3656
143 | 2507162.9843 | 1126842.3656 | 2507147.1981 | 1126830.2898 | 2507144.0296 | 1126827.8666
144 | 2507224.5238 | 1126895.5967 | 2507210.4842 | 1126883.3049 | 2507194.7395 | 1126869.9633
145 | 2507123.7505 | 1126812.9552 | 2507131.8098 | 1126818.5304 | 2507143.7351 | 1126827.6415 | 2507144.0296 | 1126827.8666
146 | 2507223.3421 | 1126903.9644 | 2507220.6661 | 1126900.3588 | 2507224.5238 | 1126895.5967
147 | 2507224.5238 | 1126895.5967 | 2507251.1855 | 1126918.2343 | 2507252.0009 | 1126918.9704
148 | 2507123.7505 | 1126812.9552 | 2507120.49 | 1126810.6997 | 2507119.9403 | 1126810.3191
149 | 2507266.4893 | 1126932.0521 | 2507252.0009 | 1126918.9704
150 | 2507266.4893 | 1126932.0521 | 2507271.8902 | 1126936.9277
151 | 2507266.4893 | 1126932.0521 | 2507262.6558 | 1126939.3931 | 2507270.7674 | 1126947.7785
152 | 2506980.4228 | 1126717.6845 | 2506987.384 | 1126722.1165 | 2506988.3848 | 1126722.7551
153 | 2506980.4228 | 1126717.6845 | 2506977.8872 | 1126716.0702 | 2506975.2133 | 1126714.2222
154 | 2507016.9334 | 1126740.9619 | 2506998.578 | 1126729.2596 | 2506988.3848 | 1126722.7551
155 | 2506961.0755 | 1126704.0528 | 2506965.9282 | 1126707.8049 | 2506975.2133 | 1126714.2222
156 | 2507016.9334 | 1126740.9619 | 2507031.9649 | 1126723.5455
157 | 2507039.2596 | 1126715.0933 | 2507031.9649 | 1126723.5455
158 | 2507039.2596 | 1126715.0933 | 2507042.2565 | 1126711.621
159 | 2507042.2565 | 1126711.621 | 2507046.1007 | 1126707.1667
160 | 2507421.2347 | 1126927.5201 | 2507394.8719 | 1126898.6957 | 2507393.8254 | 1126897.5516
161 | 2507304.7496 | 1126912.0058 | 2507313.8635 | 1126905.6535 | 2507319.0988 | 1126901.7597 | 2507327.0299 | 1126896.2347 | 2507328.1316 | 1126895.4668
162 | 2507304.4694 | 1126912.2011 | 2507304.7496 | 1126912.0058
163 | 2507421.2347 | 1126927.5201 | 2507433.0401 | 1126940.4136
164 | 2507303.4511 | 1126912.9109 | 2507304.4694 | 1126912.2011
165 | 2507433.0401 | 1126940.4136 | 2507413.8191 | 1126957.8808
166 | 2507284.787 | 1126848.732 | 2507298.2023 | 1126839.5644
167 | 2507271.8902 | 1126936.9277 | 2507281.3081 | 1126928.3446 | 2507303.4511 | 1126912.9109
168 | 2507389.1988 | 1126955.0056 | 2507401.1646 | 1126944.7394
169 | 2507369.5979 | 1126967.4692 | 2507378.6849 | 1126959.9253 | 2507380.6489 | 1126962.341 | 2507389.1988 | 1126955.0056
170 | 2507410.5248 | 1126960.8745 | 2507413.8191 | 1126957.8808
171 | 2507361.3331 | 1126957.779 | 2507366.1163 | 1126963.3872
172 | 2507369.5979 | 1126967.4692 | 2507366.1163 | 1126963.3872
173 | 2507369.5979 | 1126967.4692 | 2507371.7877 | 1126970.0349
174 | 2507371.7877 | 1126970.0349 | 2507377.4539 | 1126976.6739
175 | 2507383.1132 | 1126983.3048 | 2507383.1132 | 1126983.3048 | 2507377.4539 | 1126976.6739
176 | 2507383.1132 | 1126983.3048 | 2507402.5585 | 1126968.0833
177 | 2507403.8234 | 1126966.9644 | 2507402.8008 | 1126967.8937 | 2507402.5585 | 1126968.0833
178 | 2507410.5248 | 1126960.8745 | 2507403.8234 | 1126966.9644
179 | 2507271.0595 | 1126948.0805 | 2507270.7674 | 1126947.7785
180 | 2507271.8902 | 1126936.9277 | 2507297.09 | 1126960.7553 | 2507300.6895 | 1126964.4364
181 | 2507302.4774 | 1126966.2648 | 2507300.6895 | 1126964.4364
182 | 2507302.4774 | 1126966.2648 | 2507301.6733 | 1126971.6248 | 2507301.63 | 1126975.828
183 | 2507302.4774 | 1126966.2648 | 2507312.8761 | 1126976.8894 | 2507317.9562 | 1126982.4593
184 | 2507317.9562 | 1126982.4593 | 2507319.3198 | 1126997.9811
185 | 2507317.9562 | 1126982.4593 | 2507325.1525 | 1126990.3314 | 2507340.3326 | 1127008.1648 | 2507345.0338 | 1127014.408
186 | 2507447.965 | 1127016.5197 | 2507449.8248 | 1127014.1564 | 2507452.7696 | 1127011.5194
187 | 2507447.965 | 1127016.5197 | 2507451.6404 | 1127018.4646 | 2507458.1169 | 1127025.9704
188 | 2507447.965 | 1127016.5197 | 2507443.5359 | 1127020.4469
189 | 2507458.1169 | 1127025.9704 | 2507460.0832 | 1127028.2492
190 | 2507443.5359 | 1127020.4469 | 2507432.5134 | 1127030.2203 | 2507429.1378 | 1127033.7519 | 2507427.3835 | 1127036.1405
191 | 2507466.891 | 1127036.3973 | 2507466.891 | 1127036.3973 | 2507464.8724 | 1127033.9378 | 2507462.8693 | 1127031.4782 | 2507460.0832 | 1127028.2492
192 | 2507426.5859 | 1127037.2265 | 2507427.3835 | 1127036.1405
193 | 2507466.891 | 1127036.3973 | 2507469.8739 | 1127045.4571 | 2507470.188 | 1127046.4084
194 | 2507428.2688 | 1127053.7767 | 2507426.4815 | 1127051.0253 | 2507425.3144 | 1127048.2971 | 2507424.8951 | 1127045.5797 | 2507425.015 | 1127042.8428 | 2507425.6328 | 1127039.9094 | 2507426.5859 | 1127037.2265 | 2507426.5859 | 1127037.2265
195 | 2507470.188 | 1127046.4084 | 2507471.2399 | 1127049.5942 | 2507472.0322 | 1127052.0057 | 2507472.2835 | 1127052.7699
196 | 2507428.2688 | 1127053.7767 | 2507429.2917 | 1127055.3515 | 2507434.259 | 1127062.9825
197 | 2507472.2835 | 1127052.7699 | 2507473.3822 | 1127056.1097 | 2507477.0684 | 1127067.3045 | 2507477.1042 | 1127067.3842
198 | 2507478.5553 | 1127070.6148 | 2507477.1042 | 1127067.3842
199 | 2507478.5553 | 1127070.6148 | 2507478.8638 | 1127071.3016
200 | 2507434.2229 | 1127085.1595 | 2507435.0398 | 1127084.3921 | 2507438.529 | 1127080.225 | 2507439.3912 | 1127077.6435 | 2507439.9911 | 1127074.5436 | 2507439.5597 | 1127072.0487 | 2507438.37 | 1127069.3542 | 2507437.0825 | 1127067.3171 | 2507436.2063 | 1127065.9742 | 2507434.259 | 1127062.9825
201 | 2507409.8566 | 1127106.8027 | 2507418.6054 | 1127099.831 | 2507434.2229 | 1127085.1595
202 | 2507377.3907 | 1127059.4274 | 2507386.5417 | 1127072.6395 | 2507400.5011 | 1127092.8154 | 2507409.8566 | 1127106.8027
203 | 2507377.3907 | 1127059.4274 | 2507378.4037 | 1127070.6964 | 2507382.9326 | 1127080.544 | 2507384.6352 | 1127085.2008
204 | 2507377.3907 | 1127059.4274 | 2507368.3874 | 1127046.5631
205 | 2507387.3311 | 1127092.5746 | 2507384.6352 | 1127085.2008
206 | 2507368.3874 | 1127046.5631 | 2507363.0487 | 1127038.935 | 2507358.6068 | 1127032.7549 | 2507355.779 | 1127028.9037
207 | 2507387.3311 | 1127092.5746 | 2507390.4439 | 1127101.0888
208 | 2507355.779 | 1127028.9037 | 2507353.5373 | 1127025.8507 | 2507353.4299 | 1127025.7046
209 | 2507349.4156 | 1127020.2376 | 2507349.1053 | 1127019.8151 | 2507345.0338 | 1127014.408
210 | 2507353.4299 | 1127025.7046 | 2507349.4156 | 1127020.2376
211 | 2507390.4439 | 1127101.0888 | 2507391.235 | 1127103.2527 | 2507397.4941 | 1127120.3782 | 2507399.8538 | 1127126.9904 | 2507400.4946 | 1127129.732
212 | 2507400.4946 | 1127129.732 | 2507401.0086 | 1127131.9313 | 2507401.1233 | 1127134.8868 | 2507400.8001 | 1127139.439 | 2507399.802 | 1127144.2127 | 2507397.8594 | 1127148.2116 | 2507397.8594 | 1127148.2116
213 | 2507393.3959 | 1127155.0141 | 2507395.7585 | 1127151.9349 | 2507397.8594 | 1127148.2116
214 | 2507357.3575 | 1127190.0106 | 2507361.0264 | 1127186.8997 | 2507364.0467 | 1127184.3296 | 2507379.4203 | 1127171.1081 | 2507385.5649 | 1127164.6989 | 2507389.6657 | 1127159.7108 | 2507393.212 | 1127155.2537 | 2507393.3959 | 1127155.0141
215 | 2507357.3575 | 1127190.0106 | 2507356.4995 | 1127190.7382 | 2507350.1716 | 1127195.712
216 | 2507341.9139 | 1127202.2027 | 2507350.1716 | 1127195.712

## bus_geodata
| x | y | coords
0 | 2506935.4749 | 1126575.4619
1 | 2506925.1836 | 1126558.7758
2 | 2506943.754 | 1126588.8857
3 | 2506949.0911 | 1126549.3886
4 | 2506959.7388 | 1126545.2079
5 | 2506961.355 | 1126544.5733
6 | 2506976.0829 | 1126536.9452
7 | 2506884.5151 | 1126617.8959
8 | 2506873.7731 | 1126602.0241
9 | 2506897.2823 | 1126636.3749
10 | 2506853.9456 | 1126572.282
11 | 2506923.8663 | 1126627.3989
12 | 2506919.2101 | 1126665.2767
13 | 2506775.4803 | 1126604.9181
14 | 2506930.029 | 1126625.318
15 | 2506933.0432 | 1126680.2584
16 | 2506933.5446 | 1126624.131
17 | 2506944.4648 | 1126690.8376
18 | 2506959.7456 | 1126703.0244
19 | 2506956.7196 | 1126507.4816
20 | 2507004.0823 | 1126579.9635
21 | 2507023.932 | 1126609.3083
22 | 2507047.4895 | 1126643.9885
23 | 2507280.9205 | 1126373.1351
24 | 2507300.6934 | 1126382.4129
25 | 2507078.2732 | 1126669.8972
26 | 2507037.012 | 1126651.5598
27 | 2507089.9442 | 1126669.7505
28 | 2507072.4925 | 1126676.5933
29 | 2507031.7802 | 1126655.3405
30 | 2507123.5646 | 1126693.0557
31 | 2507064.4767 | 1126685.8785
32 | 2507016.9506 | 1126666.0566
33 | 2507150.2833 | 1126722.5199
34 | 2507054.9659 | 1126696.8954
35 | 2507009.3633 | 1126671.5355
36 | 2507422.1827 | 1126438.0024
37 | 2507412.3175 | 1126448.5423
38 | 2507405.3984 | 1126457.8349
39 | 2507243.4702 | 1126720.2691
40 | 2507259.549 | 1126736.5692
41 | 2507417.6757 | 1126467.1821
42 | 2507403.1367 | 1126455.9424
43 | 2507417.7918 | 1126467.2629
44 | 2507399.2594 | 1126452.6981
45 | 2507419.4759 | 1126468.4343
46 | 2507390.378 | 1126444.9164
47 | 2507395.1447 | 1126330.0705
48 | 2507334.3579 | 1126389.9276
49 | 2507329.7771 | 1126397.3246
50 | 2507296.5317 | 1126494.8598
51 | 2507329.7826 | 1126465.9771
52 | 2507346.0289 | 1126483.9591
53 | 2507334.5632 | 1126461.4972
54 | 2507361.7753 | 1126436.871
55 | 2507376.6767 | 1126518.7996
56 | 2507378.1239 | 1126520.6795
57 | 2507365.9681 | 1126425.9979
58 | 2507396.2088 | 1126544.1723
59 | 2507364.4541 | 1126424.5982
60 | 2507372.7649 | 1126429.8961
61 | 2507456.4867 | 1126481.0532
62 | 2507461.7521 | 1126471.9111
63 | 2507451.3239 | 1126490.0172
64 | 2507462.2669 | 1126471.0172
65 | 2507443.1573 | 1126501.3565
66 | 2507469.2187 | 1126502.2073
67 | 2507435.6229 | 1126479.4797
68 | 2507462.4678 | 1126470.6685
69 | 2507438.5178 | 1126507.5856
70 | 2507474.5604 | 1126505.8461
71 | 2507431.3141 | 1126476.5553
72 | 2507475.3581 | 1126441.652
73 | 2507437.6369 | 1126508.7039
74 | 2507475.3448 | 1126506.3804
75 | 2507430.1765 | 1126475.7832
76 | 2507483.2701 | 1126428.8798
77 | 2507437.5942 | 1126508.758
78 | 2507479.8475 | 1126509.4477
79 | 2507425.4859 | 1126472.5996
80 | 2507561.2315 | 1126605.6966
81 | 2507529.9267 | 1126635.8535
82 | 2507566.6192 | 1126600.0364
83 | 2507527.46 | 1126638.0101
84 | 2507579.943 | 1126585.2277
85 | 2507299.5388 | 1126783.1867
86 | 2507325.4881 | 1126820.9017
87 | 2507468.8396 | 1126662.6864
88 | 2507286.6497 | 1126764.7527
89 | 2507496.6981 | 1126662.315
90 | 2507601.297 | 1126599.732
91 | 2507544.8199 | 1126555.0441
92 | 2507534.0054 | 1126547.3894
93 | 2507463.6416 | 1126653.0965
94 | 2507520.8991 | 1126538.0712
95 | 2507267.5391 | 1126779.2617
96 | 2507413.1842 | 1126570.0666
97 | 2507422.6553 | 1126584.5137
98 | 2507430.2334 | 1126518.1017
99 | 2507433.6462 | 1126513.7695
100 | 2507437.2033 | 1126509.2543
101 | 2507494.488 | 1126519.421
102 | 2507488.4609 | 1126515.3152
103 | 2507487.1867 | 1126514.4472
104 | 2507352.8218 | 1126853.3636
105 | 2507366.5788 | 1126868.6669
106 | 2507359.5673 | 1126419.9825
107 | 2507380.4356 | 1126435.974
108 | 2507424.7807 | 1126472.121
109 | 2507246.8895 | 1126794.9292
110 | 2507244.5349 | 1126796.7158
111 | 2507221.4094 | 1126814.2618
112 | 2507210.3169 | 1126822.6783
113 | 2507308.5751 | 1126832.476
114 | 2507208.7315 | 1126823.8813
115 | 2507191.6953 | 1126737.0608
116 | 2507190.2975 | 1126737.9795
117 | 2507306.8438 | 1126833.6591
118 | 2507002.7721 | 1126676.2937
119 | 2506997.2606 | 1126680.2725
120 | 2507068.8105 | 1126775.6968
121 | 2507070.4358 | 1126776.7851
122 | 2507065.0158 | 1126773.1559
123 | 2507081.7757 | 1126784.3783
124 | 2507060.6936 | 1126770.2617
125 | 2507090.4789 | 1126790.2059
126 | 2507058.9841 | 1126769.117
127 | 2507102.5338 | 1126798.2779
128 | 2507032.8165 | 1126751.5955
129 | 2507106.5926 | 1126801.077
130 | 2507023.2707 | 1126745.2046
131 | 2507054.4723 | 1126697.4672
132 | 2507047.1045 | 1126706.0037
133 | 2507046.3941 | 1126706.8268
134 | 2507169.1179 | 1126738.9978
135 | 2507203.0214 | 1126828.2142
136 | 2507198.2765 | 1126831.8148
137 | 2507172.0969 | 1126850.0191
138 | 2507162.9843 | 1126842.3656
139 | 2507194.7395 | 1126869.9633
140 | 2507173.0231 | 1126857.1202
141 | 2507144.0296 | 1126827.8666
142 | 2507224.5238 | 1126895.5967
143 | 2507123.7505 | 1126812.9552
144 | 2507223.3421 | 1126903.9644
145 | 2507252.0009 | 1126918.9704
146 | 2507119.9403 | 1126810.3191
147 | 2507266.4893 | 1126932.0521
148 | 2506980.4228 | 1126717.6845
149 | 2506988.3848 | 1126722.7551
150 | 2506975.2133 | 1126714.2222
151 | 2507016.9334 | 1126740.9619
152 | 2506961.0755 | 1126704.0528
153 | 2507031.9649 | 1126723.5455
154 | 2507039.2596 | 1126715.0933
155 | 2507042.2565 | 1126711.621
156 | 2507046.1007 | 1126707.1667
157 | 2507393.8254 | 1126897.5516
158 | 2507328.1316 | 1126895.4668
159 | 2507304.7496 | 1126912.0058
160 | 2507421.2347 | 1126927.5201
161 | 2507304.4694 | 1126912.2011
162 | 2507433.0401 | 1126940.4136
163 | 2507298.2023 | 1126839.5644
164 | 2507303.4511 | 1126912.9109
165 | 2507401.1646 | 1126944.7394
166 | 2507389.1988 | 1126955.0056
167 | 2507413.8191 | 1126957.8808
168 | 2507284.787 | 1126848.732
169 | 2507366.1163 | 1126963.3872
170 | 2507361.3331 | 1126957.779
171 | 2507369.5979 | 1126967.4692
172 | 2507371.7877 | 1126970.0349
173 | 2507377.4539 | 1126976.6739
174 | 2507383.1132 | 1126983.3048
175 | 2507402.5585 | 1126968.0833
176 | 2507403.8234 | 1126966.9644
177 | 2507410.5248 | 1126960.8745
178 | 2507270.7674 | 1126947.7785
179 | 2507271.0595 | 1126948.0805
180 | 2507271.8902 | 1126936.9277
181 | 2507300.6895 | 1126964.4364
182 | 2507302.4774 | 1126966.2648
183 | 2507301.63 | 1126975.828
184 | 2507317.9562 | 1126982.4593
185 | 2507452.7696 | 1127011.5194
186 | 2507447.965 | 1127016.5197
187 | 2507458.1169 | 1127025.9704
188 | 2507443.5359 | 1127020.4469
189 | 2507460.0832 | 1127028.2492
190 | 2507427.3835 | 1127036.1405
191 | 2507466.891 | 1127036.3973
192 | 2507426.5859 | 1127037.2265
193 | 2507470.188 | 1127046.4084
194 | 2507428.2688 | 1127053.7767
195 | 2507472.2835 | 1127052.7699
196 | 2507477.1042 | 1127067.3842
197 | 2507478.5553 | 1127070.6148
198 | 2507478.8638 | 1127071.3016
199 | 2507434.259 | 1127062.9825
200 | 2507434.2229 | 1127085.1595
201 | 2507409.8566 | 1127106.8027
202 | 2507377.3907 | 1127059.4274
203 | 2507384.6352 | 1127085.2008
204 | 2507368.3874 | 1127046.5631
205 | 2507387.3311 | 1127092.5746
206 | 2507355.779 | 1127028.9037
207 | 2507319.3198 | 1126997.981
208 | 2507345.0338 | 1127014.408
209 | 2507349.4156 | 1127020.2376
210 | 2507353.4299 | 1127025.7046
211 | 2507390.4439 | 1127101.0888
212 | 2507400.4946 | 1127129.732
213 | 2507397.8594 | 1127148.2116
214 | 2507393.3959 | 1127155.0141
215 | 2507357.3575 | 1127190.0106
216 | 2507350.1716 | 1127195.712
217 | 2507341.9139 | 1127202.2027
218 | 2507286.6497 | 1126764.7527

## line_std_types
| c_nf_per_km | r_ohm_per_km | x_ohm_per_km | max_i_ka | type | q_mm2 | alpha | voltage_rating
NAYY 4x50 SE | 210 | 0.642 | 0.083 | 0.142 | cs | 50 | 0.00403 | LV
NAYY 4x120 SE | 264 | 0.225 | 0.08 | 0.242 | cs | 120 | 0.00403 | LV
NAYY 4x150 SE | 261 | 0.208 | 0.08 | 0.27 | cs | 150 | 0.00403 | LV
NA2XS2Y 1x95 RM/25 12/20 kV | 216 | 0.313 | 0.132 | 0.252 | cs | 95 | 0.00403 | MV
NA2XS2Y 1x185 RM/25 12/20 kV | 273 | 0.161 | 0.117 | 0.362 | cs | 185 | 0.00403 | MV
NA2XS2Y 1x240 RM/25 12/20 kV | 304 | 0.122 | 0.112 | 0.421 | cs | 240 | 0.00403 | MV
NA2XS2Y 1x95 RM/25 6/10 kV | 315 | 0.313 | 0.123 | 0.249 | cs | 95 | 0.00403 | MV
NA2XS2Y 1x185 RM/25 6/10 kV | 406 | 0.161 | 0.11 | 0.358 | cs | 185 | 0.00403 | MV
NA2XS2Y 1x240 RM/25 6/10 kV | 456 | 0.122 | 0.105 | 0.416 | cs | 240 | 0.00403 | MV
NA2XS2Y 1x150 RM/25 12/20 kV | 250 | 0.206 | 0.116 | 0.319 | cs | 150 | 0.00403 | MV
NA2XS2Y 1x120 RM/25 12/20 kV | 230 | 0.253 | 0.119 | 0.283 | cs | 120 | 0.00403 | MV
NA2XS2Y 1x70 RM/25 12/20 kV | 190 | 0.443 | 0.132 | 0.22 | cs | 70 | 0.00403 | MV
NA2XS2Y 1x150 RM/25 6/10 kV | 360 | 0.206 | 0.11 | 0.315 | cs | 150 | 0.00403 | MV
NA2XS2Y 1x120 RM/25 6/10 kV | 340 | 0.253 | 0.113 | 0.28 | cs | 120 | 0.00403 | MV
NA2XS2Y 1x70 RM/25 6/10 kV | 280 | 0.443 | 0.123 | 0.217 | cs | 70 | 0.00403 | MV
N2XS(FL)2Y 1x120 RM/35 64/110 kV | 112 | 0.153 | 0.166 | 0.366 | cs | 120 | 0.00393 | HV
N2XS(FL)2Y 1x185 RM/35 64/110 kV | 125 | 0.099 | 0.156 | 0.457 | cs | 185 | 0.00393 | HV
N2XS(FL)2Y 1x240 RM/35 64/110 kV | 135 | 0.075 | 0.149 | 0.526 | cs | 240 | 0.00393 | HV
N2XS(FL)2Y 1x300 RM/35 64/110 kV | 144 | 0.06 | 0.144 | 0.588 | cs | 300 | 0.00393 | HV
15-AL1/3-ST1A 0.4 | 11 | 1.8769 | 0.35 | 0.105 | ol | 16 | 0.00403 | LV
24-AL1/4-ST1A 0.4 | 11.25 | 1.2012 | 0.335 | 0.14 | ol | 24 | 0.00403 | LV
48-AL1/8-ST1A 0.4 | 12.2 | 0.5939 | 0.3 | 0.21 | ol | 48 | 0.00403 | LV
94-AL1/15-ST1A 0.4 | 13.2 | 0.306 | 0.29 | 0.35 | ol | 94 | 0.00403 | LV
34-AL1/6-ST1A 10.0 | 9.7 | 0.8342 | 0.36 | 0.17 | ol | 34 | 0.00403 | MV
48-AL1/8-ST1A 10.0 | 10.1 | 0.5939 | 0.35 | 0.21 | ol | 48 | 0.00403 | MV
70-AL1/11-ST1A 10.0 | 10.4 | 0.4132 | 0.339 | 0.29 | ol | 70 | 0.00403 | MV
94-AL1/15-ST1A 10.0 | 10.75 | 0.306 | 0.33 | 0.35 | ol | 94 | 0.00403 | MV
122-AL1/20-ST1A 10.0 | 11.1 | 0.2376 | 0.323 | 0.41 | ol | 122 | 0.00403 | MV
149-AL1/24-ST1A 10.0 | 11.25 | 0.194 | 0.315 | 0.47 | ol | 149 | 0.00403 | MV
34-AL1/6-ST1A 20.0 | 9.15 | 0.8342 | 0.382 | 0.17 | ol | 34 | 0.00403 | MV
48-AL1/8-ST1A 20.0 | 9.5 | 0.5939 | 0.372 | 0.21 | ol | 48 | 0.00403 | MV
70-AL1/11-ST1A 20.0 | 9.7 | 0.4132 | 0.36 | 0.29 | ol | 70 | 0.00403 | MV
94-AL1/15-ST1A 20.0 | 10 | 0.306 | 0.35 | 0.35 | ol | 94 | 0.00403 | MV
122-AL1/20-ST1A 20.0 | 10.3 | 0.2376 | 0.344 | 0.41 | ol | 122 | 0.00403 | MV
149-AL1/24-ST1A 20.0 | 10.5 | 0.194 | 0.337 | 0.47 | ol | 149 | 0.00403 | MV
184-AL1/30-ST1A 20.0 | 10.75 | 0.1571 | 0.33 | 0.535 | ol | 184 | 0.00403 | MV
243-AL1/39-ST1A 20.0 | 11 | 0.1188 | 0.32 | 0.645 | ol | 243 | 0.00403 | MV
48-AL1/8-ST1A 110.0 | 8 | 0.5939 | 0.46 | 0.21 | ol | 48 | 0.00403 | HV
70-AL1/11-ST1A 110.0 | 8.4 | 0.4132 | 0.45 | 0.29 | ol | 70 | 0.00403 | HV
94-AL1/15-ST1A 110.0 | 8.65 | 0.306 | 0.44 | 0.35 | ol | 94 | 0.00403 | HV
122-AL1/20-ST1A 110.0 | 8.5 | 0.2376 | 0.43 | 0.41 | ol | 122 | 0.00403 | HV
149-AL1/24-ST1A 110.0 | 8.75 | 0.194 | 0.41 | 0.47 | ol | 149 | 0.00403 | HV
184-AL1/30-ST1A 110.0 | 8.8 | 0.1571 | 0.4 | 0.535 | ol | 184 | 0.00403 | HV
243-AL1/39-ST1A 110.0 | 9 | 0.1188 | 0.39 | 0.645 | ol | 243 | 0.00403 | HV
305-AL1/39-ST1A 110.0 | 9.2 | 0.0949 | 0.38 | 0.74 | ol | 305 | 0.00403 | HV
490-AL1/64-ST1A 110.0 | 9.75 | 0.059 | 0.37 | 0.96 | ol | 490 | 0.00403 | HV
679-AL1/86-ST1A 110.0 | 9.95 | 0.042 | 0.36 | 1.15 | ol | 679 | 0.00403 | HV
490-AL1/64-ST1A 220.0 | 10 | 0.059 | 0.285 | 0.96 | ol | 490 | 0.00403 | HV
679-AL1/86-ST1A 220.0 | 11.7 | 0.042 | 0.275 | 1.15 | ol | 679 | 0.00403 | HV
490-AL1/64-ST1A 380.0 | 11 | 0.059 | 0.253 | 0.96 | ol | 490 | 0.00403 | HV
679-AL1/86-ST1A 380.0 | 14.6 | 0.042 | 0.25 | 1.15 | ol | 679 | 0.00403 | HV

## trafo_std_types
| i0_percent | pfe_kw | vkr_percent | sn_mva | vn_lv_kv | vn_hv_kv | vk_percent | shift_degree | vector_group | tap_side | tap_neutral | tap_min | tap_max | tap_step_degree | tap_step_percent | tap_phase_shifter
160 MVA 380/110 kV | 0.06 | 60 | 0.25 | 160 | 110 | 380 | 12.2 | 0 | Yy0 | hv | 0 | -9 | 9 | 0 | 1.5 | FALSE
100 MVA 220/110 kV | 0.06 | 55 | 0.26 | 100 | 110 | 220 | 12 | 0 | Yy0 | hv | 0 | -9 | 9 | 0 | 1.5 | FALSE
63 MVA 110/20 kV | 0.04 | 22 | 0.32 | 63 | 20 | 110 | 18 | 150 | YNd5 | hv | 0 | -9 | 9 | 0 | 1.5 | FALSE
40 MVA 110/20 kV | 0.05 | 18 | 0.34 | 40 | 20 | 110 | 16.2 | 150 | YNd5 | hv | 0 | -9 | 9 | 0 | 1.5 | FALSE
25 MVA 110/20 kV | 0.07 | 14 | 0.41 | 25 | 20 | 110 | 12 | 150 | YNd5 | hv | 0 | -9 | 9 | 0 | 1.5 | FALSE
63 MVA 110/10 kV | 0.04 | 22 | 0.32 | 63 | 10 | 110 | 18 | 150 | YNd5 | hv | 0 | -9 | 9 | 0 | 1.5 | FALSE
40 MVA 110/10 kV | 0.05 | 18 | 0.34 | 40 | 10 | 110 | 16.2 | 150 | YNd5 | hv | 0 | -9 | 9 | 0 | 1.5 | FALSE
25 MVA 110/10 kV | 0.07 | 14 | 0.41 | 25 | 10 | 110 | 12 | 150 | YNd5 | hv | 0 | -9 | 9 | 0 | 1.5 | FALSE
0.25 MVA 20/0.4 kV | 0.32 | 0.8 | 1.44 | 0.25 | 0.4 | 20 | 6 | 150 | Yzn5 | hv | 0 | -2 | 2 | 0 | 2.5 | FALSE
0.4 MVA 20/0.4 kV | 0.3375 | 1.35 | 1.425 | 0.4 | 0.4 | 20 | 6 | 150 | Dyn5 | hv | 0 | -2 | 2 | 0 | 2.5 | FALSE
0.63 MVA 20/0.4 kV | 0.2619 | 1.65 | 1.206 | 0.63 | 0.4 | 20 | 6 | 150 | Dyn5 | hv | 0 | -2 | 2 | 0 | 2.5 | FALSE
0.25 MVA 10/0.4 kV | 0.24 | 0.6 | 1.2 | 0.25 | 0.4 | 10 | 4 | 150 | Dyn5 | hv | 0 | -2 | 2 | 0 | 2.5 | FALSE
0.4 MVA 10/0.4 kV | 0.2375 | 0.95 | 1.325 | 0.4 | 0.4 | 10 | 4 | 150 | Dyn5 | hv | 0 | -2 | 2 | 0 | 2.5 | FALSE
0.63 MVA 10/0.4 kV | 0.1873 | 1.18 | 1.0794 | 0.63 | 0.4 | 10 | 4 | 150 | Dyn5 | hv | 0 | -2 | 2 | 0 | 2.5 | FALSE

## trafo3w_std_types
| sn_hv_mva | sn_mv_mva | sn_lv_mva | vn_hv_kv | vn_mv_kv | vn_lv_kv | vk_hv_percent | vk_mv_percent | vk_lv_percent | vkr_hv_percent | vkr_mv_percent | vkr_lv_percent | pfe_kw | i0_percent | shift_mv_degree | shift_lv_degree | vector_group | tap_side | tap_neutral | tap_min | tap_max | tap_step_percent
63/25/38 MVA 110/20/10 kV | 63 | 25 | 38 | 110 | 20 | 10 | 10.4 | 10.4 | 10.4 | 0.28 | 0.32 | 0.35 | 35 | 0.89 | 0 | 0 | YN0yn0yn0 | hv | 0 | -10 | 10 | 1.2
63/25/38 MVA 110/10/10 kV | 63 | 25 | 38 | 110 | 10 | 10 | 10.4 | 10.4 | 10.4 | 0.28 | 0.32 | 0.35 | 35 | 0.89 | 0 | 0 | YN0yn0yn0 | hv | 0 | -10 | 10 | 1.2

## fuse_std_types
| fuse_type | i_rated_a | t_avg | t_min | t_total | x_avg | x_min | x_total
HV 100A | HV 100A | 100 | 0 | [10.0, 3.64, 0.854, 0.281, 0.1, 0.0531, 0.022, 0.01] | [10.0, 4.267, 1.21, 0.403, 0.1, 0.058, 0.022, 0.01] | 0 | [300.0, 350.0, 450.0, 550.0, 700.0, 850.0, 1200.0, 1752.0] | [600.0, 700.0, 900.0, 1150.0, 1665.0, 2000.0, 3000.0, 4313.0]
HV 10A | HV 10A | 10 | 0 | [10.0, 1675.0, 0.344, 0.156, 0.1, 0.0417, 0.0171, 0.01] | [10.0, 1.3, 0.3, 0.155, 0.1, 0.0555, 0.023, 0.01] | 0 | [30.0, 32.0, 35.0, 37.0, 39.0, 50.0, 70.0, 88.0] | [60.0, 70.0, 80.0, 87.0, 94.0, 110.0, 150.0, 216.0]
HV 125A | HV 125A | 125 | 0 | [10.0, 1.82, 0.344, 0.1, 0.0467, 0.0269, 0.01] | [10.0, 2.478, 0.426, 0.1, 0.0427, 0.0211, 0.01] | 0 | [375.0, 500.0, 700.0, 925.0, 1200.0, 1500.0, 2341.0] | [750.0, 1000.0, 1500.0, 2200.0, 3000.0, 4000.0, 5765.0]
HV 160A | HV 160A | 160 | 0 | [10.0, 4.15, 1.03, 0.198, 0.1, 0.051, 0.0172, 0.01] | [10.0, 2.3, 0.734, 0.274, 0.1, 0.046, 0.0177, 0.01] | 0 | [480.0, 550.0, 700.0, 1000.0, 1260.0, 1600.0, 2500.0, 3227.0] | [960.0, 1300.0, 1700.0, 2200.0, 2996.0, 4000.0, 6000.0, 7946.0]
HV 16A | HV 16A | 16 | 0 | [10.0, 0.352, 0.164, 0.1, 0.0649, 0.0342, 0.01] | [10.0, 2.34, 0.722, 0.181, 0.1, 0.055, 0.0296, 0.01] | 0 | [48.0, 60.0, 65.0, 71.0, 80.0, 100.0, 162.0] | [96.0, 110.0, 125.0, 150.0, 168.0, 200.0, 250.0, 398.0]
HV 200A | HV 200A | 200 | 0 | [10.0, 4.267, 1.21, 0.403, 0.1, 0.058, 0.022, 0.01] | [10.0, 3.73, 1.654, 0.328, 0.1, 0.0531, 0.019, 0.01] | 0 | [600.0, 700.0, 900.0, 1150.0, 1665.0, 2000.0, 3000.0, 4313.0] | [1200.0, 1500.0, 1800.0, 2700.0, 3960.0, 5000.0, 7500.0, 10620.0]
HV 20A | HV 20A | 20 | 0 | [10.0, 1.3, 0.3, 0.155, 0.1, 0.0555, 0.023, 0.01] | [10.0, 1.3, 0.161, 0.1, 0.0611, 0.0399, 0.0141, 0.01] | 0 | [60.0, 70.0, 80.0, 87.0, 94.0, 110.0, 150.0, 216.0] | [120.0, 150.0, 200.0, 223.0, 260.0, 300.0, 450.0, 532.0]
HV 25A | HV 25A | 25 | 0 | [10.0, 2.512, 0.833, 0.299, 0.1, 0.0372, 0.0223, 0.01] | [10.0, 3.125, 0.597, 0.198, 0.1, 0.0378, 0.022, 0.01] | 0 | [75.0, 82.0, 90.0, 100.0, 124.0, 170.0, 200.0, 289.0] | [150.0, 170.0, 210.0, 250.0, 294.0, 400.0, 500.0, 711.0]
HV 31.5A | HV 31.5A | 31.5 | 0 | [10.0, 2.34, 0.722, 0.181, 0.1, 0.055, 0.0296, 0.01] | [10.0, 2.84, 0.368, 0.164, 0.1, 0.0621, 0.0378, 0.0195, 0.01] | 0 | [95.0, 110.0, 125.0, 150.0, 165.0, 200.0, 250.0, 390.0] | [189.0, 220.0, 300.0, 350.0, 393.0, 450.0, 530.0, 700.0, 960.0]
HV 40A | HV 40A | 40 | 0 | [10.0, 1.3, 0.161, 0.1, 0.0611, 0.0399, 0.0141, 0.01] | [10.0, 2.05, 0.369, 0.198, 0.1, 0.051, 0.0298, 0.01] | 0 | [120.0, 150.0, 200.0, 223.0, 260.0, 300.0, 450.0, 532.0] | [240.0, 300.0, 400.0, 450.0, 530.0, 650.0, 800.0, 1311.0]
HV 50A | HV 50A | 50 | 0 | [10.0, 3.215, 0.597, 0.198, 0.1, 0.0378, 0.022, 0.01] | [10.0, 3.64, 0.854, 0.281, 0.1, 0.0531, 0.022, 0.01] | 0 | [150.0, 170.0, 210.0, 250.0, 294.0, 400.0, 500.0, 711.0] | [300.0, 350.0, 450.0, 550.0, 700.0, 850.0, 1200.0, 1752.0]
HV 6.3A | HV 6.3A | 6.3 | 0 | [10.0, 1.39, 0.344, 0.168, 0.1, 0.056, 0.0263, 0.01] | [10.0, 1.711, 0.516, 0.198, 0.1, 0.0634, 0.0303, 0.01] | 0 | [19.0, 19.5, 20.4, 20.8, 22.0, 25.0, 32.0, 48.0] | [38.0, 40.0, 43.0, 48.0, 53.0, 60.0, 75.0, 118.0]
HV 63A | HV 63A | 63 | 0 | [10.0, 2.84, 0.368, 0.164, 0.1, 0.0621, 0.0378, 0.0195, 0.01] | [10.0, 1.82, 0.344, 0.1, 0.0467, 0.0269, 0.01] | 0 | [189.0, 220.0, 300.0, 350.0, 393.0, 450.0, 530.0, 700.0, 961.0] | [378.0, 500.0, 700.0, 934.0, 1200.0, 1500.0, 2366.0]
HV 80A | HV 80A | 80 | 0 | [10.0, 2.05, 0.369, 0.198, 0.1, 0.051, 0.0298, 0.01] | [10.0, 4.15, 1.03, 0.198, 0.1, 0.051, 0.0172, 0.01] | 0 | [240.0, 300.0, 400.0, 450.0, 530.0, 650.0, 800.0, 1311.0] | [480.0, 550.0, 700.0, 1000.0, 1260.0, 1600.0, 2500.0, 3227.0]
Siemens NH-1-100 | Siemens NH-1-100 | 100 | [5400.0, 2000.0, 400.0, 20.0, 1.0, 0.2, 0.012, 0.004] | 0 | 0 | [150.0, 190.0, 250.0, 430.0, 900.0, 1250.0, 2700.0, 3600.0] | 0 | 0
Siemens NH-1-125 | Siemens NH-1-125 | 125 | [4800.0, 120.0, 7.0, 0.1, 0.004] | 0 | 0 | [180.0, 400.0, 740.0, 2000.0, 4250.0] | 0 | 0
Siemens NH-1-16 | Siemens NH-1-16 | 16 | [4000.0, 400.0, 2.0, 0.1, 0.04, 0.01] | 0 | 0 | [26.0, 35.0, 75.0, 150.0, 200.0, 300.0] | 0 | 0
Siemens NH-1-160 | Siemens NH-1-160 | 160 | [4800.0, 120.0, 7.0, 0.1, 0.004] | 0 | 0 | [210.0, 500.0, 900.0, 2300.0, 5000.0] | 0 | 0
Siemens NH-1-25 | Siemens NH-1-25 | 25 | [4000.0, 1000.0, 10.0, 0.2, 0.02, 0.01] | 0 | 0 | [40.0, 50.0, 100.0, 210.0, 400.0, 500.0] | 0 | 0
Siemens NH-1-50 | Siemens NH-1-50 | 50 | [4000.0, 40.0, 4.0, 1.0, 0.02, 0.01] | 0 | 0 | [86.0, 200.0, 300.0, 400.0, 1000.0, 1280.0] | 0 | 0
Siemens NH-1-63 | Siemens NH-1-63 | 63 | [4000.0, 100.0, 10.0, 2.0, 0.04, 0.01] | 0 | 0 | [100.0, 200.0, 300.0, 400.0, 1000.0, 1500.0] | 0 | 0
Siemens NH-1-80 | Siemens NH-1-80 | 80 | [4800.0, 120.0, 7.0, 0.1, 0.01] | 0 | 0 | [150.58, 250.0, 450.0, 1150.0, 2470.0] | 0 | 0
Siemens NH-2-1000 | Siemens NH-2-1000 | 1000 | [4800.0, 120.0, 7.0, 0.1, 0.004] | 0 | 0 | [1900.0, 3500.0, 8400.0, 24000.0, 52000.0] | 0 | 0
Siemens NH-2-200 | Siemens NH-2-200 | 200 | [4800.0, 120.0, 7.0, 0.1, 0.004] | 0 | 0 | [280.0, 650.0, 1200.0, 3000.0, 7000.0] | 0 | 0
Siemens NH-2-224 | Siemens NH-2-224 | 224 | [4800.0, 120.0, 7.0, 0.2, 0.04, 0.004] | 0 | 0 | [400.0, 750.0, 1453.0, 3025.0, 4315.0, 7600.0] | 0 | 0
Siemens NH-2-250 | Siemens NH-2-250 | 250 | [4800.0, 120.0, 7.0, 0.1, 0.004] | 0 | 0 | [450.0, 800.0, 1650.0, 4000.0, 8500.0] | 0 | 0
Siemens NH-2-315 | Siemens NH-2-315 | 315 | [4800.0, 120.0, 7.0, 0.1, 0.004] | 0 | 0 | [550.0, 920.0, 1900.0, 5000.0, 11000.0] | 0 | 0
Siemens NH-2-355 | Siemens NH-2-355 | 355 | [4800.0, 120.0, 6.0, 0.1, 0.004] | 0 | 0 | [650.0, 1116.27, 2350.0, 5840.0, 12790.0] | 0 | 0
Siemens NH-2-400 | Siemens NH-2-400 | 400 | [4800.0, 120.0, 7.0, 0.1, 0.004] | 0 | 0 | [720.0, 1350.0, 2800.0, 6500.0, 15000.0] | 0 | 0
Siemens NH-2-425 | Siemens NH-2-425 | 425 | [4800.0, 120.0, 7.0, 0.1, 0.004] | 0 | 0 | [850.0, 1500.0, 3050.0, 7500.0, 16500.0] | 0 | 0
Siemens NH-2-630 | Siemens NH-2-630 | 630 | [4800.0, 120.0, 7.0, 0.1, 0.004] | 0 | 0 | [1200.0, 2000.0, 4800.0, 12000.0, 26000.0] | 0 | 0

## dtypes
| element | column | dtype
0 | bus | name | object
1 | bus | vn_kv | float64
2 | bus | type | object
3 | bus | zone | object
4 | bus | in_service | bool
5 | load | name | object
6 | load | bus | uint32
7 | load | p_mw | float64
8 | load | q_mvar | float64
9 | load | const_z_percent | float64
10 | load | const_i_percent | float64
11 | load | sn_mva | float64
12 | load | scaling | float64
13 | load | in_service | bool
14 | load | type | object
15 | ext_grid | name | object
16 | ext_grid | bus | uint32
17 | ext_grid | vm_pu | float64
18 | ext_grid | va_degree | float64
19 | ext_grid | slack_weight | float64
20 | ext_grid | in_service | bool
21 | line | name | object
22 | line | std_type | object
23 | line | from_bus | uint32
24 | line | to_bus | uint32
25 | line | length_km | float64
26 | line | r_ohm_per_km | float64
27 | line | x_ohm_per_km | float64
28 | line | c_nf_per_km | float64
29 | line | g_us_per_km | float64
30 | line | max_i_ka | float64
31 | line | df | float64
32 | line | parallel | uint32
33 | line | type | object
34 | line | in_service | bool
35 | trafo | name | object
36 | trafo | std_type | object
37 | trafo | hv_bus | uint32
38 | trafo | lv_bus | uint32
39 | trafo | sn_mva | float64
40 | trafo | vn_hv_kv | float64
41 | trafo | vn_lv_kv | float64
42 | trafo | vk_percent | float64
43 | trafo | vkr_percent | float64
44 | trafo | pfe_kw | float64
45 | trafo | i0_percent | float64
46 | trafo | shift_degree | float64
47 | trafo | tap_side | object
48 | trafo | tap_neutral | int32
49 | trafo | tap_min | int32
50 | trafo | tap_max | int32
51 | trafo | tap_step_percent | float64
52 | trafo | tap_step_degree | float64
53 | trafo | tap_pos | int32
54 | trafo | tap_phase_shifter | bool
55 | trafo | parallel | uint32
56 | trafo | df | float64
57 | trafo | in_service | bool
58 | line_geodata | coords | object
59 | bus_geodata | x | float64
60 | bus_geodata | y | float64
61 | bus_geodata | coords | object

## parameters
| version | format_version | converged | OPF_converged | name | f_hz | sn_mva
0 | 2.14.6 | 2.14.0 | FALSE | FALSE |  | 50 | 1