## bus
| name | vn_kv | type | zone | in_service
0 | bus_LV_6603-1_1_3_node_145 | 0.4 | n |  | TRUE
1 | bus_LV_6603-1_1_3_node_33 | 0.4 | n |  | TRUE
2 | bus_LV_6603-1_1_3_node_147 | 0.4 | n |  | TRUE
3 | bus_LV_6603-1_1_3_node_44 | 0.4 | n |  | TRUE
4 | bus_LV_6603-1_1_3_node_22 | 0.4 | n |  | TRUE
5 | bus_LV_6603-1_1_3_node_24 | 0.4 | n |  | TRUE
6 | bus_LV_6603-1_1_3_node_27 | 0.4 | n |  | TRUE
7 | bus_LV_6603-1_1_3_node_154 | 0.4 | n |  | TRUE
8 | bus_LV_6603-1_1_3_node_29 | 0.4 | n |  | TRUE
9 | bus_LV_6603-1_1_3_node_38 | 0.4 | n |  | TRUE
10 | bus_LV_6603-1_1_3_node_58 | 0.4 | n |  | TRUE
11 | bus_LV_6603-1_1_3_node_158 | 0.4 | n |  | TRUE
12 | bus_LV_6603-1_1_3_node_28 | 0.4 | n |  | TRUE
13 | bus_LV_6603-1_1_3_node_40 | 0.4 | n |  | TRUE
14 | bus_LV_6603-1_1_3_node_54 | 0.4 | n |  | TRUE
15 | bus_LV_6603-1_1_3_node_30 | 0.4 | n |  | TRUE
16 | bus_LV_6603-1_1_3_node_173 | 0.4 | n |  | TRUE
17 | bus_LV_6603-1_1_3_node_51 | 0.4 | n |  | TRUE
18 | bus_LV_6603-1_1_3_node_156 | 0.4 | n |  | TRUE
19 | bus_LV_6603-1_1_3_node_34 | 0.4 | n |  | TRUE
20 | bus_LV_6603-1_1_3_node_35 | 0.4 | n |  | TRUE
21 | bus_LV_6603-1_1_3_node_43 | 0.4 | n |  | TRUE
22 | bus_LV_6603-1_1_3_node_42 | 0.4 | n |  | TRUE
23 | bus_LV_6603-1_1_3_node_159 | 0.4 | n |  | TRUE
24 | bus_LV_6603-1_1_3_node_37 | 0.4 | n |  | TRUE
25 | bus_LV_6603-1_1_3_node_50 | 0.4 | n |  | TRUE
26 | bus_LV_6603-1_1_3_node_163 | 0.4 | n |  | TRUE
27 | bus_LV_6603-1_1_3_node_112 | 0.4 | n |  | TRUE
28 | bus_LV_6603-1_1_3_node_168 | 0.4 | n |  | TRUE
29 | bus_LV_6603-1_1_3_node_57 | 0.4 | n |  | TRUE
30 | bus_LV_6603-1_1_3_node_52 | 0.4 | n |  | TRUE
31 | bus_LV_6603-1_1_3_node_53 | 0.4 | n |  | TRUE
32 | bus_LV_6603-1_1_3_node_55 | 0.4 | n |  | TRUE
33 | bus_LV_6603-1_1_3_node_56 | 0.4 | n |  | TRUE
34 | bus_LV_6603-1_1_3_node_79 | 0.4 | n |  | TRUE
35 | bus_LV_6603-1_1_3_node_80 | 0.4 | n |  | TRUE
36 | bus_LV_6603-1_1_3_node_81 | 0.4 | n |  | TRUE
37 | bus_LV_6603-1_1_3_node_82 | 0.4 | n |  | TRUE
38 | bus_LV_6603-1_1_3_node_83 | 0.4 | n |  | TRUE
39 | bus_LV_6603-1_1_3_node_84 | 0.4 | n |  | TRUE
40 | bus_LV_6603-1_1_3_node_85 | 0.4 | n |  | TRUE
41 | bus_LV_6603-1_1_3_node_93 | 0.4 | n |  | TRUE
42 | bus_LV_6603-1_1_3_node_103 | 0.4 | n |  | TRUE
43 | bus_LV_6603-1_1_3_node_101 | 0.4 | n |  | TRUE
44 | bus_LV_6603-1_1_3_node_86 | 0.4 | n |  | TRUE
45 | bus_LV_6603-1_1_3_node_87 | 0.4 | n |  | TRUE
46 | bus_LV_6603-1_1_3_node_116 | 0.4 | n |  | TRUE
47 | bus_LV_6603-1_1_3_node_88 | 0.4 | n |  | TRUE
48 | bus_LV_6603-1_1_3_node_89 | 0.4 | n |  | TRUE
49 | bus_LV_6603-1_1_3_node_90 | 0.4 | n |  | TRUE
50 | bus_LV_6603-1_1_3_node_91 | 0.4 | n |  | TRUE
51 | bus_LV_6603-1_1_3_node_92 | 0.4 | n |  | TRUE
52 | bus_LV_6603-1_1_3_node_115 | 0.4 | n |  | TRUE
53 | bus_LV_6603-1_1_3_node_94 | 0.4 | n |  | TRUE
54 | bus_LV_6603-1_1_3_node_111 | 0.4 | n |  | TRUE
55 | bus_LV_6603-1_1_3_node_108 | 0.4 | n |  | TRUE
56 | bus_LV_6603-1_1_3_node_104 | 0.4 | n |  | TRUE
57 | bus_LV_6603-1_1_3_node_106 | 0.4 | n |  | TRUE
58 | bus_LV_6603-1_1_3_node_105 | 0.4 | n |  | TRUE
59 | bus_LV_6603-1_1_3_node_107 | 0.4 | n |  | TRUE
60 | bus_LV_6603-1_1_3_node_109 | 0.4 | n |  | TRUE
61 | bus_LV_6603-1_1_3_node_110 | 0.4 | n |  | TRUE
62 | bus_LV_6603-1_1_3_node_117 | 0.4 | n |  | TRUE
63 | bus_LV_6603-1_1_3_node_113 | 0.4 | n |  | TRUE
64 | bus_MV_458_1_node_125 | 20 | n |  | TRUE

## load
| name | bus | p_mw | q_mvar | const_z_percent | const_i_percent | sn_mva | scaling | in_service | type
0 | LV_6603-1_1_3_load_145 | 0 | 0.029643 | 0.0074292 | 0 | 0 |  | 1 | TRUE | wye
1 | LV_6603-1_1_3_load_147 | 2 | 0.0016828 | 0.00042176 | 0 | 0 |  | 1 | TRUE | wye
2 | LV_6603-1_1_3_load_22 | 4 | 0.005987 | 0.0015005 | 0 | 0 |  | 1 | TRUE | wye
3 | LV_6603-1_1_3_load_154 | 7 | 0.018476 | 0.0046306 | 0 | 0 |  | 1 | TRUE | wye
4 | LV_6603-1_1_3_load_158 | 11 | 0.02064 | 0.0051729 | 0 | 0 |  | 1 | TRUE | wye
5 | LV_6603-1_1_3_load_54 | 14 | 0.002492 | 0.00062454 | 0 | 0 |  | 1 | TRUE | wye
6 | LV_6603-1_1_3_load_173 | 16 | 0.03805 | 0.0095363 | 0 | 0 |  | 1 | TRUE | wye
7 | LV_6603-1_1_3_load_156 | 18 | 0.017868 | 0.0044782 | 0 | 0 |  | 1 | TRUE | wye
8 | LV_6603-1_1_3_load_159 | 23 | 0.014964 | 0.0037502 | 0 | 0 |  | 1 | TRUE | wye
9 | LV_6603-1_1_3_load_163 | 26 | 0.00083955 | 0.00021041 | 0 | 0 |  | 1 | TRUE | wye
10 | LV_6603-1_1_3_load_112 | 27 | 0.0010492 | 0.00026294 | 0 | 0 |  | 1 | TRUE | wye
11 | LV_6603-1_1_3_load_168 | 28 | 0.069793 | 0.017492 | 0 | 0 |  | 1 | TRUE | wye
12 | LV_6603-1_1_3_load_52 | 30 | 0.006615 | 0.0016579 | 0 | 0 |  | 1 | TRUE | wye
13 | LV_6603-1_1_3_load_53 | 31 | 0.0030468 | 0.00076361 | 0 | 0 |  | 1 | TRUE | wye
14 | LV_6603-1_1_3_load_55 | 32 | 0.0027235 | 0.00068256 | 0 | 0 |  | 1 | TRUE | wye
15 | LV_6603-1_1_3_load_56 | 33 | 0.0057063 | 0.0014301 | 0 | 0 |  | 1 | TRUE | wye
16 | LV_6603-1_1_3_load_79 | 34 | 0.00077611 | 0.00019451 | 0 | 0 |  | 1 | TRUE | wye
17 | LV_6603-1_1_3_load_80 | 35 | 0.00030208 | 7.5709e-05 | 0 | 0 |  | 1 | TRUE | wye
18 | LV_6603-1_1_3_load_82 | 37 | 0.0013369 | 0.00033505 | 0 | 0 |  | 1 | TRUE | wye
19 | LV_6603-1_1_3_load_83 | 38 | 0.00072279 | 0.00018115 | 0 | 0 |  | 1 | TRUE | wye
20 | LV_6603-1_1_3_load_85 | 40 | 0.00072811 | 0.00018248 | 0 | 0 |  | 1 | TRUE | wye
21 | LV_6603-1_1_3_load_93 | 41 | 0.0013211 | 0.00033109 | 0 | 0 |  | 1 | TRUE | wye
22 | LV_6603-1_1_3_load_103 | 42 | 0.00063805 | 0.00015991 | 0 | 0 |  | 1 | TRUE | wye
23 | LV_6603-1_1_3_load_101 | 43 | 0.00039192 | 9.8225e-05 | 0 | 0 |  | 1 | TRUE | wye
24 | LV_6603-1_1_3_load_86 | 44 | 0.00067218 | 0.00016847 | 0 | 0 |  | 1 | TRUE | wye
25 | LV_6603-1_1_3_load_87 | 45 | 0.0015425 | 0.00038658 | 0 | 0 |  | 1 | TRUE | wye
26 | LV_6603-1_1_3_load_116 | 46 | 0.0054336 | 0.0013618 | 0 | 0 |  | 1 | TRUE | wye
27 | LV_6603-1_1_3_load_88 | 47 | 0.00038384 | 9.6199e-05 | 0 | 0 |  | 1 | TRUE | wye
28 | LV_6603-1_1_3_load_89 | 48 | 0.00041171 | 0.00010319 | 0 | 0 |  | 1 | TRUE | wye
29 | LV_6603-1_1_3_load_90 | 49 | 0.00039229 | 9.8318e-05 | 0 | 0 |  | 1 | TRUE | wye
30 | LV_6603-1_1_3_load_91 | 50 | 0.00061149 | 0.00015325 | 0 | 0 |  | 1 | TRUE | wye
31 | LV_6603-1_1_3_load_92 | 51 | 0.00061845 | 0.000155 | 0 | 0 |  | 1 | TRUE | wye
32 | LV_6603-1_1_3_load_94 | 53 | 0.00024104 | 6.0409e-05 | 0 | 0 |  | 1 | TRUE | wye
33 | LV_6603-1_1_3_load_108 | 55 | 0.00075605 | 0.00018948 | 0 | 0 |  | 1 | TRUE | wye
34 | LV_6603-1_1_3_load_106 | 57 | 0.00029822 | 7.4741e-05 | 0 | 0 |  | 1 | TRUE | wye
35 | LV_6603-1_1_3_load_105 | 58 | 0.0011922 | 0.0002988 | 0 | 0 |  | 1 | TRUE | wye
36 | LV_6603-1_1_3_load_107 | 59 | 0.00072043 | 0.00018056 | 0 | 0 |  | 1 | TRUE | wye
37 | LV_6603-1_1_3_load_109 | 60 | 0.0019966 | 0.0005004 | 0 | 0 |  | 1 | TRUE | wye
38 | LV_6603-1_1_3_load_110 | 61 | 0.00053548 | 0.0001342 | 0 | 0 |  | 1 | TRUE | wye
39 | LV_6603-1_1_3_load_117 | 62 | 0.00090004 | 0.00022557 | 0 | 0 |  | 1 | TRUE | wye

## ext_grid
| name | bus | vm_pu | va_degree | slack_weight | in_service
0 |  | 25 | 1 | 0 | 1 | TRUE

## line
| name | std_type | from_bus | to_bus | length_km | r_ohm_per_km | x_ohm_per_km | c_nf_per_km | g_us_per_km | max_i_ka | df | parallel | type | in_service
0 | LV_6603-1_1_3_line_0 |  | 0 | 1 | 0.031219 | 0.125 | 0.08 | 261 | 0 | 0.364 | 1 | 1 | cs | TRUE
1 | LV_6603-1_1_3_line_1 |  | 1 | 22 | 0.060305 | 0.125 | 0.08 | 261 | 0 | 0.364 | 1 | 2 | cs | TRUE
2 | LV_6603-1_1_3_line_2 |  | 1 | 19 | 0.12503 | 0.125 | 0.08 | 261 | 0 | 0.364 | 1 | 2 | cs | TRUE
3 | LV_6603-1_1_3_line_3 |  | 2 | 3 | 0.13332 | 0.125 | 0.08 | 261 | 0 | 0.364 | 1 | 1 | cs | TRUE
4 | LV_6603-1_1_3_line_4 |  | 3 | 29 | 0.060764 | 0.125 | 0.08 | 261 | 0 | 0.364 | 1 | 1 | cs | TRUE
5 | LV_6603-1_1_3_line_5 |  | 4 | 5 | 0.07357 | 0.125 | 0.08 | 261 | 0 | 0.364 | 1 | 1 | cs | TRUE
6 | LV_6603-1_1_3_line_6 |  | 5 | 6 | 0.001479 | 0.125 | 0.08 | 261 | 0 | 0.364 | 1 | 1 | cs | TRUE
7 | LV_6603-1_1_3_line_7 |  | 6 | 10 | 0.14199 | 0.125 | 0.08 | 261 | 0 | 0.364 | 1 | 1 | cs | TRUE
8 | LV_6603-1_1_3_line_8 |  | 6 | 11 | 0.061088 | 0.125 | 0.08 | 261 | 0 | 0.364 | 1 | 1 | cs | TRUE
9 | LV_6603-1_1_3_line_9 |  | 7 | 8 | 0.012626 | 0.125 | 0.08 | 261 | 0 | 0.364 | 1 | 1 | cs | TRUE
10 | LV_6603-1_1_3_line_10 |  | 7 | 9 | 0.014045 | 0.125 | 0.08 | 261 | 0 | 0.364 | 1 | 1 | cs | TRUE
11 | LV_6603-1_1_3_line_11 |  | 8 | 12 | 0.071809 | 0.125 | 0.08 | 261 | 0 | 0.364 | 1 | 1 | cs | TRUE
12 | LV_6603-1_1_3_line_12 |  | 9 | 19 | 0.12575 | 0.125 | 0.08 | 261 | 0 | 0.364 | 1 | 3 | cs | TRUE
13 | LV_6603-1_1_3_line_13 |  | 9 | 24 | 0.086312 | 0.125 | 0.08 | 261 | 0 | 0.364 | 1 | 3 | cs | TRUE
14 | LV_6603-1_1_3_line_14 |  | 10 | 26 | 0.052974 | 0.125 | 0.08 | 261 | 0 | 0.364 | 1 | 1 | cs | TRUE
15 | LV_6603-1_1_3_line_15 |  | 10 | 29 | 0.031269 | 0.125 | 0.08 | 261 | 0 | 0.364 | 1 | 1 | cs | TRUE
16 | LV_6603-1_1_3_line_16 |  | 11 | 21 | 0.021739 | 0.125 | 0.08 | 261 | 0 | 0.364 | 1 | 1 | cs | TRUE
17 | LV_6603-1_1_3_line_17 |  | 12 | 13 | 0.19632 | 0.125 | 0.08 | 261 | 0 | 0.364 | 1 | 1 | cs | TRUE
18 | LV_6603-1_1_3_line_18 |  | 12 | 14 | 0.13359 | 0.125 | 0.08 | 261 | 0 | 0.364 | 1 | 1 | cs | TRUE
19 | LV_6603-1_1_3_line_19 |  | 13 | 27 | 0.041414 | 0.125 | 0.08 | 261 | 0 | 0.364 | 1 | 1 | cs | TRUE
20 | LV_6603-1_1_3_line_20 |  | 14 | 30 | 0.008372 | 0.125 | 0.08 | 261 | 0 | 0.364 | 1 | 1 | cs | TRUE
21 | LV_6603-1_1_3_line_21 |  | 15 | 16 | 0.007606 | 0.125 | 0.08 | 261 | 0 | 0.364 | 1 | 1 | cs | TRUE
22 | LV_6603-1_1_3_line_22 |  | 15 | 17 | 0.081078 | 0.125 | 0.08 | 261 | 0 | 0.364 | 1 | 1 | cs | TRUE
23 | LV_6603-1_1_3_line_23 |  | 17 | 23 | 0.048487 | 0.125 | 0.08 | 261 | 0 | 0.364 | 1 | 1 | cs | TRUE
24 | LV_6603-1_1_3_line_24 |  | 18 | 19 | 0.010105 | 0.125 | 0.08 | 261 | 0 | 0.364 | 1 | 1 | cs | TRUE
25 | LV_6603-1_1_3_line_25 |  | 18 | 20 | 0.049622 | 0.125 | 0.08 | 261 | 0 | 0.364 | 1 | 1 | cs | TRUE
26 | LV_6603-1_1_3_line_26 |  | 20 | 21 | 0.0061236 | 0.125 | 0.08 | 261 | 0 | 0.364 | 1 | 1 | cs | TRUE
27 | LV_6603-1_1_3_line_27 |  | 22 | 28 | 0.021201 | 0.125 | 0.08 | 261 | 0 | 0.364 | 1 | 1 | cs | TRUE
28 | LV_6603-1_1_3_line_28 |  | 23 | 24 | 0.03072 | 0.125 | 0.08 | 261 | 0 | 0.364 | 1 | 1 | cs | TRUE
29 | LV_6603-1_1_3_line_29 |  | 24 | 25 | 0.10474 | 0.125 | 0.08 | 261 | 0 | 0.364 | 1 | 3 | cs | TRUE
30 | LV_6603-1_1_3_line_30 |  | 27 | 63 | 0.067283 | 0.125 | 0.08 | 261 | 0 | 0.364 | 1 | 1 | cs | TRUE
31 | LV_6603-1_1_3_line_31 |  | 29 | 33 | 0.020202 | 0.125 | 0.08 | 261 | 0 | 0.364 | 1 | 1 | cs | TRUE
32 | LV_6603-1_1_3_line_32 |  | 30 | 31 | 0.042061 | 0.125 | 0.08 | 261 | 0 | 0.364 | 1 | 1 | cs | TRUE
33 | LV_6603-1_1_3_line_33 |  | 31 | 32 | 0.003083 | 0.125 | 0.08 | 261 | 0 | 0.364 | 1 | 1 | cs | TRUE
34 | LV_6603-1_1_3_line_34 |  | 34 | 35 | 0.0012417 | 0.125 | 0.08 | 261 | 0 | 0.364 | 1 | 1 | cs | TRUE
35 | LV_6603-1_1_3_line_35 |  | 34 | 36 | 0.0074845 | 0.125 | 0.08 | 261 | 0 | 0.364 | 1 | 1 | cs | TRUE
36 | LV_6603-1_1_3_line_36 |  | 35 | 37 | 0.0065597 | 0.125 | 0.08 | 261 | 0 | 0.364 | 1 | 1 | cs | TRUE
37 | LV_6603-1_1_3_line_37 |  | 36 | 38 | 0.0095342 | 0.125 | 0.08 | 261 | 0 | 0.364 | 1 | 1 | cs | TRUE
38 | LV_6603-1_1_3_line_38 |  | 36 | 39 | 0.026564 | 0.125 | 0.08 | 261 | 0 | 0.364 | 1 | 1 | cs | TRUE
39 | LV_6603-1_1_3_line_39 |  | 37 | 40 | 0.012724 | 0.125 | 0.08 | 261 | 0 | 0.364 | 1 | 1 | cs | TRUE
40 | LV_6603-1_1_3_line_40 |  | 38 | 41 | 0.0069224 | 0.125 | 0.08 | 261 | 0 | 0.364 | 1 | 1 | cs | TRUE
41 | LV_6603-1_1_3_line_41 |  | 39 | 42 | 0.0053704 | 0.125 | 0.08 | 261 | 0 | 0.364 | 1 | 1 | cs | TRUE
42 | LV_6603-1_1_3_line_42 |  | 39 | 43 | 0.014362 | 0.125 | 0.08 | 261 | 0 | 0.364 | 1 | 1 | cs | TRUE
43 | LV_6603-1_1_3_line_43 |  | 40 | 44 | 0.0035833 | 0.125 | 0.08 | 261 | 0 | 0.364 | 1 | 1 | cs | TRUE
44 | LV_6603-1_1_3_line_44 |  | 41 | 53 | 0.021436 | 0.125 | 0.08 | 261 | 0 | 0.364 | 1 | 1 | cs | TRUE
45 | LV_6603-1_1_3_line_45 |  | 42 | 55 | 0.012793 | 0.125 | 0.08 | 261 | 0 | 0.364 | 1 | 1 | cs | TRUE
46 | LV_6603-1_1_3_line_46 |  | 44 | 45 | 0.059379 | 0.125 | 0.08 | 261 | 0 | 0.364 | 1 | 1 | cs | TRUE
47 | LV_6603-1_1_3_line_47 |  | 45 | 46 | 0.024871 | 0.125 | 0.08 | 261 | 0 | 0.364 | 1 | 1 | cs | TRUE
48 | LV_6603-1_1_3_line_48 |  | 47 | 48 | 0.013634 | 0.125 | 0.08 | 261 | 0 | 0.364 | 1 | 1 | cs | TRUE
49 | LV_6603-1_1_3_line_49 |  | 47 | 49 | 0.072982 | 0.125 | 0.08 | 261 | 0 | 0.364 | 1 | 1 | cs | TRUE
50 | LV_6603-1_1_3_line_50 |  | 48 | 50 | 0.00017833 | 0.125 | 0.08 | 261 | 0 | 0.364 | 1 | 1 | cs | TRUE
51 | LV_6603-1_1_3_line_51 |  | 49 | 51 | 0.016314 | 0.125 | 0.08 | 261 | 0 | 0.364 | 1 | 1 | cs | TRUE
52 | LV_6603-1_1_3_line_52 |  | 51 | 52 | 0.034792 | 0.125 | 0.08 | 261 | 0 | 0.364 | 1 | 1 | cs | TRUE
53 | LV_6603-1_1_3_line_53 |  | 52 | 54 | 0.019312 | 0.125 | 0.08 | 261 | 0 | 0.364 | 1 | 1 | cs | TRUE
54 | LV_6603-1_1_3_line_54 |  | 52 | 56 | 0.11695 | 0.125 | 0.08 | 261 | 0 | 0.364 | 1 | 1 | cs | TRUE
55 | LV_6603-1_1_3_line_55 |  | 52 | 63 | 0.011918 | 0.125 | 0.08 | 261 | 0 | 0.364 | 1 | 1 | cs | TRUE
56 | LV_6603-1_1_3_line_56 |  | 53 | 54 | 0.018917 | 0.125 | 0.08 | 261 | 0 | 0.364 | 1 | 1 | cs | TRUE
57 | LV_6603-1_1_3_line_57 |  | 55 | 60 | 0.0049265 | 0.125 | 0.08 | 261 | 0 | 0.364 | 1 | 1 | cs | TRUE
58 | LV_6603-1_1_3_line_58 |  | 56 | 57 | 0.12539 | 0.125 | 0.08 | 261 | 0 | 0.364 | 1 | 1 | cs | TRUE
59 | LV_6603-1_1_3_line_59 |  | 57 | 58 | 0.011507 | 0.125 | 0.08 | 261 | 0 | 0.364 | 1 | 1 | cs | TRUE
60 | LV_6603-1_1_3_line_60 |  | 58 | 59 | 0.019612 | 0.125 | 0.08 | 261 | 0 | 0.364 | 1 | 1 | cs | TRUE
61 | LV_6603-1_1_3_line_61 |  | 60 | 61 | 0.011151 | 0.125 | 0.08 | 261 | 0 | 0.364 | 1 | 1 | cs | TRUE
62 | LV_6603-1_1_3_line_62 |  | 61 | 62 | 0.0003388 | 0.125 | 0.08 | 261 | 0 | 0.364 | 1 | 1 | cs | TRUE

## trafo
| name | std_type | hv_bus | lv_bus | sn_mva | vn_hv_kv | vn_lv_kv | vk_percent | vkr_percent | pfe_kw | i0_percent | shift_degree | tap_side | tap_neutral | tap_min | tap_max | tap_step_percent | tap_step_degree | tap_pos | tap_phase_shifter | parallel | df | in_service
0 | LV_6603-1_1_3_trafo_50 | 0.63 MVA 20/0.4 kV | 64 | 25 | 0.63 | 20 | 0.4 | 6 | 1.206 | 1.65 | 0.2619 | 150 | hv | 0 | -2 | 2 | 2.5 | 0 | 0 | FALSE | 1 | 1 | TRUE

## line_geodata
| x0 | y0 | x1 | y1 | x2 | y2 | x3 | y3 | x4 | y4 | x5 | y5 | x6 | y6 | x7 | y7 | x8 | y8 | x9 | y9 | x10 | y10 | x11 | y11 | x12 | y12 | x13 | y13 | x14 | y14 | x15 | y15 | x16 | y16 | x17 | y17 | x18 | y18
0 | 2488203.9584 | 1113814.9129 | 2488202.5616 | 1113846.1002
1 | 2488203.9584 | 1113814.9129 | 2488238.5778 | 1113816.3303 | 2488264.2136 | 1113817.3689
2 | 2488086.4935 | 1113808.8457 | 2488120.2095 | 1113809.0338 | 2488126.8726 | 1113814.6811 | 2488133.4493 | 1113820.2521 | 2488137.5586 | 1113815.6287 | 2488139.087 | 1113814.3107 | 2488142.0131 | 1113812.9669 | 2488144.9026 | 1113812.1463 | 2488165.4817 | 1113812.9444 | 2488172.1053 | 1113815.2014 | 2488194.6557 | 1113816.0744 | 2488203.9584 | 1113814.9129
3 | 2488190.8888 | 1113689.1489 | 2488191.8524 | 1113704.0854 | 2488192.454 | 1113707.799 | 2488195.5244 | 1113718.4382 | 2488196.9027 | 1113720.2807 | 2488198.3785 | 1113721.1317 | 2488200.3925 | 1113721.4281 | 2488203.634 | 1113721.257 | 2488251.5353 | 1113717.7482 | 2488268.5244 | 1113716.5561 | 2488271.6699 | 1113716.6314 | 2488273.836 | 1113717.214 | 2488277.7719 | 1113719.0871 | 2488282.6584 | 1113721.821 | 2488285.0599 | 1113722.5994 | 2488287.1712 | 1113722.7272 | 2488296.3182 | 1113721.9023
4 | 2488218.1095 | 1113645.0616 | 2488218.0615 | 1113647.0638 | 2488217.5937 | 1113648.5067 | 2488216.0695 | 1113650.892 | 2488213.2136 | 1113653.5354 | 2488209.6449 | 1113656.481 | 2488207.5327 | 1113657.5651 | 2488205.7271 | 1113658.0988 | 2488203.7168 | 1113658.425 | 2488200.6281 | 1113658.5044 | 2488195.7216 | 1113658.873 | 2488194.1996 | 1113659.7016 | 2488193.3321 | 1113661.252 | 2488192.666 | 1113663.6659 | 2488190.7467 | 1113676.4431 | 2488190.6492 | 1113680.7811 | 2488190.8888 | 1113689.1489
5 | 2488093.5688 | 1113690.5922 | 2488087.6692 | 1113684.4639 | 2488081.9636 | 1113679.6328 | 2488069.7517 | 1113670.1301 | 2488047.4486 | 1113653.8428 | 2488044.332 | 1113651.5767 | 2488035.4181 | 1113645.7608
6 | 2488093.5688 | 1113690.5922 | 2488094.4272 | 1113689.3867
7 | 2488217.1278 | 1113624.5439 | 2488213.3417 | 1113623.6688 | 2488209.3855 | 1113624.4646 | 2488206.3455 | 1113625.0878 | 2488203.2129 | 1113626.1352 | 2488190.7492 | 1113631.4244 | 2488168.183 | 1113641.8592 | 2488146.675 | 1113651.4406 | 2488108.9161 | 1113671.218 | 2488105.836 | 1113673.432 | 2488095.8126 | 1113687.4376 | 2488094.4272 | 1113689.3867
8 | 2488094.4272 | 1113689.3867 | 2488097.891 | 1113692.0467 | 2488099.6468 | 1113694.249 | 2488101.928 | 1113698.1316 | 2488104.348 | 1113702.8345 | 2488107.2119 | 1113708.5631 | 2488107.7248 | 1113710.3993 | 2488108.5295 | 1113711.7186 | 2488107.0025 | 1113745.9398
9 | 2488000.5212 | 1113879.8491 | 2488013.1367 | 1113880.3683
10 | 2488027.1698 | 1113880.9458 | 2488013.1367 | 1113880.3683
11 | 2487950.4237 | 1113866.0669 | 2487956.032 | 1113859.8034 | 2487958.6748 | 1113859.8434 | 2487965.722 | 1113859.9464 | 2487965.5017 | 1113876.8394 | 2487978.3529 | 1113877.491 | 2487978.2761 | 1113879.1824 | 2488000.5212 | 1113879.8491
12 | 2488027.1698 | 1113880.9458 | 2488047.3455 | 1113881.662 | 2488047.0446 | 1113887.527 | 2488048.1905 | 1113889.3404 | 2488050.3284 | 1113888.4002 | 2488053.2895 | 1113886.0217 | 2488058.3206 | 1113881.1254 | 2488087.9355 | 1113846.2994 | 2488089.3016 | 1113811.5622 | 2488086.4935 | 1113808.8457
13 | 2488027.1698 | 1113880.9458 | 2488047.3455 | 1113881.662 | 2488047.0446 | 1113887.527 | 2488048.1905 | 1113889.3404 | 2488064.6166 | 1113892.4054 | 2488081.4226 | 1113895.5412 | 2488080.526 | 1113893.8455 | 2488102.8564 | 1113895.3671
14 | 2488217.1278 | 1113624.5439 | 2488234.2858 | 1113615.7547 | 2488241.2439 | 1113611.857 | 2488263.6795 | 1113599.279
15 | 2488218.1095 | 1113645.0616 | 2488214.4785 | 1113645.062 | 2488211.2818 | 1113644.3094 | 2488209.308 | 1113643.2673 | 2488208.2298 | 1113641.7752 | 2488207.8746 | 1113640.1139 | 2488207.9032 | 1113638.3122 | 2488208.8023 | 1113636.3832 | 2488210.0874 | 1113634.436 | 2488215.6783 | 1113628.4622 | 2488217.1278 | 1113624.5439
16 | 2488106.0335 | 1113767.6573 | 2488107.0025 | 1113745.9398
17 | 2487794.0404 | 1113962.4825 | 2487799.2036 | 1113960.1408 | 2487804.5195 | 1113956.4509 | 2487826.9175 | 1113939.9583 | 2487847.0376 | 1113923.9305 | 2487861.5064 | 1113913.9226 | 2487868.4511 | 1113910.5806 | 2487872.4982 | 1113908.4487 | 2487877.8715 | 1113906.6035 | 2487886.0813 | 1113904.4167 | 2487920.9784 | 1113894.1527 | 2487934.0479 | 1113891.9982 | 2487944.1789 | 1113890.9323 | 2487944.1591 | 1113876.9345 | 2487944.7281 | 1113874.2888 | 2487945.804 | 1113871.9007 | 2487947.6176 | 1113869.2987 | 2487948.9841 | 1113867.5834 | 2487950.4237 | 1113866.0669
18 | 2487950.4237 | 1113866.0669 | 2487949.7653 | 1113858.4629 | 2487949.1005 | 1113854.6838 | 2487948.0647 | 1113851.3119 | 2487946.2705 | 1113847.0312 | 2487943.7798 | 1113842.2741 | 2487939.3318 | 1113834.8515 | 2487930.7101 | 1113821.9025 | 2487924.3535 | 1113812.7919 | 2487916.8536 | 1113802.8464 | 2487908.0205 | 1113791.4135 | 2487902.4752 | 1113785.2343 | 2487897.1999 | 1113779.4503 | 2487886.5841 | 1113768.5397 | 2487879.6081 | 1113761.8644 | 2487876.0553 | 1113758.5725 | 2487875.6824 | 1113758.2264
19 | 2487794.0404 | 1113962.4825 | 2487788.2066 | 1113964.9033 | 2487776.6268 | 1113967.3974 | 2487753.7788 | 1113971.7149
20 | 2487869.5451 | 1113752.5323 | 2487875.6824 | 1113758.2264
21 | 2488237.1384 | 1113933.2897 | 2488237.5853 | 1113925.6987
22 | 2488178.4221 | 1113904.944 | 2488177.6453 | 1113923.9376 | 2488188.3005 | 1113926.5759 | 2488192.9969 | 1113923.2092 | 2488200.4026 | 1113925.1626 | 2488206.6671 | 1113925.9697 | 2488223.5827 | 1113930.0378 | 2488237.1384 | 1113933.2897
23 | 2488178.4221 | 1113904.944 | 2488129.9757 | 1113902.9546
24 | 2488086.4935 | 1113808.8457 | 2488082.2519 | 1113805.8999 | 2488082.4951 | 1113800.965
25 | 2488099.9121 | 1113767.4925 | 2488084.1615 | 1113767.139 | 2488082.4951 | 1113800.965
26 | 2488099.9121 | 1113767.4925 | 2488103.9545 | 1113767.6068 | 2488106.0335 | 1113767.6573
27 | 2488262.1608 | 1113838.3985 | 2488262.3791 | 1113835.159 | 2488263.7012 | 1113829.3641 | 2488264.2136 | 1113817.3689
28 | 2488102.8564 | 1113895.3671 | 2488108.4003 | 1113895.6426 | 2488109.5909 | 1113896.1098 | 2488110.2136 | 1113897.1991 | 2488110.788 | 1113899.4344 | 2488111.9281 | 1113900.9365 | 2488113.2288 | 1113901.9242 | 2488114.9436 | 1113902.3373 | 2488129.9757 | 1113902.9546
29 | 2488102.8564 | 1113895.3671 | 2488080.526 | 1113893.8455 | 2488079.2183 | 1113890.3897 | 2488079.2133 | 1113887.6101 | 2488079.8354 | 1113884.908 | 2488081.5901 | 1113881.6289 | 2488088.3752 | 1113872.5753 | 2488118.4128 | 1113873.9655 | 2488124.1653 | 1113874.2372 | 2488137.2237 | 1113874.8185 | 2488137.9738 | 1113874.8602 | 2488146.3938 | 1113875.2605
30 | 2487688.5157 | 1113987.7892 | 2487691.0809 | 1113986.9855 | 2487711.3586 | 1113980.7274 | 2487717.8436 | 1113979.2618 | 2487738.3293 | 1113974.6344 | 2487753.7788 | 1113971.7149
31 | 2488218.1095 | 1113645.0616 | 2488221.1594 | 1113644.5605 | 2488238.0235 | 1113641.6621
32 | 2487869.5451 | 1113752.5323 | 2487867.1495 | 1113750.3097 | 2487858.1978 | 1113740.8248 | 2487852.5182 | 1113734.9039 | 2487846.077 | 1113727.0735 | 2487841.6671 | 1113721.1216
33 | 2487839.8317 | 1113718.6444 | 2487841.6671 | 1113721.1216
34 | 2487651.5335 | 1114061.6295 | 2487650.8096 | 1114062.6383
35 | 2487655.8843 | 1114055.5395 | 2487652.4511 | 1114060.3508 | 2487651.5335 | 1114061.6295
36 | 2487648.6403 | 1114068.829 | 2487650.8096 | 1114062.6383 | 2487650.8096 | 1114062.6383
37 | 2487655.8843 | 1114055.5395 | 2487659.8288 | 1114046.8595
38 | 2487676.0846 | 1114072.5871 | 2487671.5946 | 1114069.9909 | 2487666.601 | 1114066.4812 | 2487655.8843 | 1114055.5395
39 | 2487648.6403 | 1114068.829 | 2487644.6253 | 1114080.287 | 2487644.3904 | 1114080.8206
40 | 2487659.8288 | 1114046.8595 | 2487660.4041 | 1114045.5935 | 2487662.6574 | 1114040.5414
41 | 2487676.0846 | 1114072.5871 | 2487680.7644 | 1114075.2216
42 | 2487676.0846 | 1114072.5871 | 2487674.9779 | 1114078.3003 | 2487673.5245 | 1114086.7181
43 | 2487644.3904 | 1114080.8206 | 2487643.0761 | 1114083.807 | 2487642.8117 | 1114083.9882
44 | 2487662.6574 | 1114040.5414 | 2487664.3495 | 1114036.7477 | 2487669.0287 | 1114026.2317 | 2487670.8213 | 1114020.7449
45 | 2487691.9123 | 1114081.4973 | 2487680.7644 | 1114075.2216
46 | 2487613.0101 | 1114130.3292 | 2487612.2685 | 1114127.4188 | 2487613.5711 | 1114116.0315 | 2487614.1576 | 1114113.5079 | 2487614.7562 | 1114111.2175 | 2487615.9844 | 1114108.3038 | 2487617.2714 | 1114105.6448 | 2487618.2378 | 1114104.0258 | 2487618.7863 | 1114103.1929 | 2487620.6399 | 1114100.679 | 2487623.2453 | 1114097.8844 | 2487626.8367 | 1114094.938 | 2487642.8117 | 1114083.9882
47 | 2487622.5136 | 1114153.3125 | 2487617.6123 | 1114141.4623 | 2487613.0101 | 1114130.3292
48 | 2487632.4266 | 1113874.2466 | 2487630.7411 | 1113864.2682 | 2487630.3468 | 1113860.7765
49 | 2487632.4266 | 1113874.2466 | 2487633.7441 | 1113882.0465 | 2487635.9044 | 1113892.7134 | 2487639.0409 | 1113902.7063 | 2487643.5186 | 1113912.9522 | 2487647.0372 | 1113921.4704 | 2487650.3802 | 1113930.9368 | 2487653.7024 | 1113943.7916
50 | 2487630.3268 | 1113860.5992 | 2487630.3468 | 1113860.7765
51 | 2487659.1469 | 1113959.1595 | 2487657.0915 | 1113954.1388 | 2487653.8176 | 1113944.2374 | 2487653.7024 | 1113943.7916
52 | 2487676.6444 | 1113989.1436 | 2487674.1981 | 1113983.4519 | 2487668.5136 | 1113974.7738 | 2487661.0314 | 1113962.8826 | 2487659.1469 | 1113959.1595 | 2487659.1469 | 1113959.1595
53 | 2487676.6444 | 1113989.1436 | 2487673.7951 | 1113990.0415 | 2487670.2941 | 1113991.6186 | 2487672.2262 | 1113994.1622 | 2487673.9367 | 1113997.6662 | 2487676.068 | 1114002.6188
54 | 2487676.6444 | 1113989.1436 | 2487673.7951 | 1113990.0415 | 2487670.2941 | 1113991.6186 | 2487666.747 | 1113989.0494 | 2487658.6861 | 1113986.3527 | 2487641.3405 | 1113982.4387 | 2487606.1747 | 1113976.1094 | 2487599.3471 | 1113974.5129 | 2487592.2049 | 1113972.1995 | 2487584.4588 | 1113968.9857 | 2487577.4753 | 1113965.2351 | 2487572.1716 | 1113961.6756 | 2487567.2715 | 1113957.386
55 | 2487676.6444 | 1113989.1436 | 2487681.1493 | 1113988.7931 | 2487688.5157 | 1113987.7892
56 | 2487676.068 | 1114002.6188 | 2487675.578 | 1114006.1858 | 2487670.8213 | 1114020.7449
57 | 2487691.9123 | 1114081.4973 | 2487696.2053 | 1114083.9141
58 | 2487567.2715 | 1113957.386 | 2487560.8844 | 1113949.1547 | 2487554.3304 | 1113939.003 | 2487550.6019 | 1113931.6674 | 2487547.164 | 1113922.9255 | 2487545.23 | 1113916.5461 | 2487543.0106 | 1113906.8586 | 2487539.5539 | 1113881.7284 | 2487536.7922 | 1113846.612 | 2487536.1594 | 1113838.5715
59 | 2487535.4613 | 1113827.0863 | 2487536.1045 | 1113837.8745 | 2487536.1594 | 1113838.5715
60 | 2487535.4613 | 1113827.0863 | 2487534.9034 | 1113817.7279 | 2487534.263 | 1113809.4565 | 2487534.1148 | 1113807.5216
61 | 2487696.2053 | 1114083.9141 | 2487705.9221 | 1114089.3842
62 | 2487706.2174 | 1114089.5504 | 2487705.9221 | 1114089.3842

## bus_geodata
| x | y | coords
0 | 2488202.5616 | 1113846.1002
1 | 2488203.9584 | 1113814.9129
2 | 2488296.3182 | 1113721.9023
3 | 2488190.8888 | 1113689.1489
4 | 2488035.4181 | 1113645.7608
5 | 2488093.5688 | 1113690.5922
6 | 2488094.4272 | 1113689.3867
7 | 2488013.1367 | 1113880.3683
8 | 2488000.5212 | 1113879.8491
9 | 2488027.1698 | 1113880.9458
10 | 2488217.1278 | 1113624.5439
11 | 2488107.0025 | 1113745.9398
12 | 2487950.4237 | 1113866.0669
13 | 2487794.0404 | 1113962.4825
14 | 2487875.6824 | 1113758.2264
15 | 2488237.1384 | 1113933.2897
16 | 2488237.5853 | 1113925.6987
17 | 2488178.4221 | 1113904.944
18 | 2488082.4951 | 1113800.965
19 | 2488086.4935 | 1113808.8457
20 | 2488099.9121 | 1113767.4925
21 | 2488106.0335 | 1113767.6573
22 | 2488264.2136 | 1113817.3689
23 | 2488129.9757 | 1113902.9546
24 | 2488102.8564 | 1113895.3671
25 | 2488146.3938 | 1113875.2605
26 | 2488263.6795 | 1113599.279
27 | 2487753.7788 | 1113971.7149
28 | 2488262.1608 | 1113838.3985
29 | 2488218.1095 | 1113645.0616
30 | 2487869.5451 | 1113752.5323
31 | 2487841.6671 | 1113721.1216
32 | 2487839.8317 | 1113718.6444
33 | 2488238.0235 | 1113641.6621
34 | 2487651.5335 | 1114061.6295
35 | 2487650.8096 | 1114062.6383
36 | 2487655.8843 | 1114055.5395
37 | 2487648.6403 | 1114068.829
38 | 2487659.8288 | 1114046.8595
39 | 2487676.0846 | 1114072.5871
40 | 2487644.3904 | 1114080.8206
41 | 2487662.6574 | 1114040.5414
42 | 2487680.7644 | 1114075.2216
43 | 2487673.5245 | 1114086.7181
44 | 2487642.8117 | 1114083.9882
45 | 2487613.0101 | 1114130.3292
46 | 2487622.5136 | 1114153.3125
47 | 2487632.4266 | 1113874.2466
48 | 2487630.3468 | 1113860.7765
49 | 2487653.7024 | 1113943.7916
50 | 2487630.3268 | 1113860.5992
51 | 2487659.1469 | 1113959.1595
52 | 2487676.6444 | 1113989.1436
53 | 2487670.8213 | 1114020.7449
54 | 2487676.068 | 1114002.6188
55 | 2487691.9123 | 1114081.4973
56 | 2487567.2715 | 1113957.386
57 | 2487536.1594 | 1113838.5715
58 | 2487535.4613 | 1113827.0863
59 | 2487534.1148 | 1113807.5216
60 | 2487696.2053 | 1114083.9141
61 | 2487705.9221 | 1114089.3842
62 | 2487706.2174 | 1114089.5504
63 | 2487688.5157 | 1113987.7892
64 | 2488137.9738 | 1113874.8602

## line_std_types
| c_nf_per_km | r_ohm_per_km | x_ohm_per_km | max_i_ka | type | q_mm2 | alpha | voltage_rating
NAYY 4x50 SE | 210 | 0.642 | 0.083 | 0.142 | cs | 50 | 0.00403 | LV
NAYY 4x120 SE | 264 | 0.225 | 0.08 | 0.242 | cs | 120 | 0.00403 | LV
NAYY 4x150 SE | 261 | 0.208 | 0.08 | 0.27 | cs | 150 | 0.00403 | LV
NA2XS2Y 1x95 RM/25 12/20 kV | 216 | 0.313 | 0.132 | 0.252 | cs | 95 | 0.00403 | MV
NA2XS2Y 1x185 RM/25 12/20 kV | 273 | 0.161 | 0.117 | 0.362 | cs | 185 | 0.00403 | MV
NA2XS2Y 1x240 RM/25 12/20 kV | 304 | 0.122 | 0.112 | 0.421 | cs | 240 | 0.00403 | MV
NA2XS2Y 1x95 RM/25 6/10 kV | 315 | 0.313 | 0.123 | 0.249 | cs | 95 | 0.00403 | MV
NA2XS2Y 1x185 RM/25 6/10 kV | 406 | 0.161 | 0.11 | 0.358 | cs | 185 | 0.00403 | MV
NA2XS2Y 1x240 RM/25 6/10 kV | 456 | 0.122 | 0.105 | 0.416 | cs | 240 | 0.00403 | MV
NA2XS2Y 1x150 RM/25 12/20 kV | 250 | 0.206 | 0.116 | 0.319 | cs | 150 | 0.00403 | MV
NA2XS2Y 1x120 RM/25 12/20 kV | 230 | 0.253 | 0.119 | 0.283 | cs | 120 | 0.00403 | MV
NA2XS2Y 1x70 RM/25 12/20 kV | 190 | 0.443 | 0.132 | 0.22 | cs | 70 | 0.00403 | MV
NA2XS2Y 1x150 RM/25 6/10 kV | 360 | 0.206 | 0.11 | 0.315 | cs | 150 | 0.00403 | MV
NA2XS2Y 1x120 RM/25 6/10 kV | 340 | 0.253 | 0.113 | 0.28 | cs | 120 | 0.00403 | MV
NA2XS2Y 1x70 RM/25 6/10 kV | 280 | 0.443 | 0.123 | 0.217 | cs | 70 | 0.00403 | MV
N2XS(FL)2Y 1x120 RM/35 64/110 kV | 112 | 0.153 | 0.166 | 0.366 | cs | 120 | 0.00393 | HV
N2XS(FL)2Y 1x185 RM/35 64/110 kV | 125 | 0.099 | 0.156 | 0.457 | cs | 185 | 0.00393 | HV
N2XS(FL)2Y 1x240 RM/35 64/110 kV | 135 | 0.075 | 0.149 | 0.526 | cs | 240 | 0.00393 | HV
N2XS(FL)2Y 1x300 RM/35 64/110 kV | 144 | 0.06 | 0.144 | 0.588 | cs | 300 | 0.00393 | HV
15-AL1/3-ST1A 0.4 | 11 | 1.8769 | 0.35 | 0.105 | ol | 16 | 0.00403 | LV
24-AL1/4-ST1A 0.4 | 11.25 | 1.2012 | 0.335 | 0.14 | ol | 24 | 0.00403 | LV
48-AL1/8-ST1A 0.4 | 12.2 | 0.5939 | 0.3 | 0.21 | ol | 48 | 0.00403 | LV
94-AL1/15-ST1A 0.4 | 13.2 | 0.306 | 0.29 | 0.35 | ol | 94 | 0.00403 | LV
34-AL1/6-ST1A 10.0 | 9.7 | 0.8342 | 0.36 | 0.17 | ol | 34 | 0.00403 | MV
48-AL1/8-ST1A 10.0 | 10.1 | 0.5939 | 0.35 | 0.21 | ol | 48 | 0.00403 | MV
70-AL1/11-ST1A 10.0 | 10.4 | 0.4132 | 0.339 | 0.29 | ol | 70 | 0.00403 | MV
94-AL1/15-ST1A 10.0 | 10.75 | 0.306 | 0.33 | 0.35 | ol | 94 | 0.00403 | MV
122-AL1/20-ST1A 10.0 | 11.1 | 0.2376 | 0.323 | 0.41 | ol | 122 | 0.00403 | MV
149-AL1/24-ST1A 10.0 | 11.25 | 0.194 | 0.315 | 0.47 | ol | 149 | 0.00403 | MV
34-AL1/6-ST1A 20.0 | 9.15 | 0.8342 | 0.382 | 0.17 | ol | 34 | 0.00403 | MV
48-AL1/8-ST1A 20.0 | 9.5 | 0.5939 | 0.372 | 0.21 | ol | 48 | 0.00403 | MV
70-AL1/11-ST1A 20.0 | 9.7 | 0.4132 | 0.36 | 0.29 | ol | 70 | 0.00403 | MV
94-AL1/15-ST1A 20.0 | 10 | 0.306 | 0.35 | 0.35 | ol | 94 | 0.00403 | MV
122-AL1/20-ST1A 20.0 | 10.3 | 0.2376 | 0.344 | 0.41 | ol | 122 | 0.00403 | MV
149-AL1/24-ST1A 20.0 | 10.5 | 0.194 | 0.337 | 0.47 | ol | 149 | 0.00403 | MV
184-AL1/30-ST1A 20.0 | 10.75 | 0.1571 | 0.33 | 0.535 | ol | 184 | 0.00403 | MV
243-AL1/39-ST1A 20.0 | 11 | 0.1188 | 0.32 | 0.645 | ol | 243 | 0.00403 | MV
48-AL1/8-ST1A 110.0 | 8 | 0.5939 | 0.46 | 0.21 | ol | 48 | 0.00403 | HV
70-AL1/11-ST1A 110.0 | 8.4 | 0.4132 | 0.45 | 0.29 | ol | 70 | 0.00403 | HV
94-AL1/15-ST1A 110.0 | 8.65 | 0.306 | 0.44 | 0.35 | ol | 94 | 0.00403 | HV
122-AL1/20-ST1A 110.0 | 8.5 | 0.2376 | 0.43 | 0.41 | ol | 122 | 0.00403 | HV
149-AL1/24-ST1A 110.0 | 8.75 | 0.194 | 0.41 | 0.47 | ol | 149 | 0.00403 | HV
184-AL1/30-ST1A 110.0 | 8.8 | 0.1571 | 0.4 | 0.535 | ol | 184 | 0.00403 | HV
243-AL1/39-ST1A 110.0 | 9 | 0.1188 | 0.39 | 0.645 | ol | 243 | 0.00403 | HV
305-AL1/39-ST1A 110.0 | 9.2 | 0.0949 | 0.38 | 0.74 | ol | 305 | 0.00403 | HV
490-AL1/64-ST1A 110.0 | 9.75 | 0.059 | 0.37 | 0.96 | ol | 490 | 0.00403 | HV
679-AL1/86-ST1A 110.0 | 9.95 | 0.042 | 0.36 | 1.15 | ol | 679 | 0.00403 | HV
490-AL1/64-ST1A 220.0 | 10 | 0.059 | 0.285 | 0.96 | ol | 490 | 0.00403 | HV
679-AL1/86-ST1A 220.0 | 11.7 | 0.042 | 0.275 | 1.15 | ol | 679 | 0.00403 | HV
490-AL1/64-ST1A 380.0 | 11 | 0.059 | 0.253 | 0.96 | ol | 490 | 0.00403 | HV
679-AL1/86-ST1A 380.0 | 14.6 | 0.042 | 0.25 | 1.15 | ol | 679 | 0.00403 | HV

## trafo_std_types
| i0_percent | pfe_kw | vkr_percent | sn_mva | vn_lv_kv | vn_hv_kv | vk_percent | shift_degree | vector_group | tap_side | tap_neutral | tap_min | tap_max | tap_step_degree | tap_step_percent | tap_phase_shifter
160 MVA 380/110 kV | 0.06 | 60 | 0.25 | 160 | 110 | 380 | 12.2 | 0 | Yy0 | hv | 0 | -9 | 9 | 0 | 1.5 | FALSE
100 MVA 220/110 kV | 0.06 | 55 | 0.26 | 100 | 110 | 220 | 12 | 0 | Yy0 | hv | 0 | -9 | 9 | 0 | 1.5 | FALSE
63 MVA 110/20 kV | 0.04 | 22 | 0.32 | 63 | 20 | 110 | 18 | 150 | YNd5 | hv | 0 | -9 | 9 | 0 | 1.5 | FALSE
40 MVA 110/20 kV | 0.05 | 18 | 0.34 | 40 | 20 | 110 | 16.2 | 150 | YNd5 | hv | 0 | -9 | 9 | 0 | 1.5 | FALSE
25 MVA 110/20 kV | 0.07 | 14 | 0.41 | 25 | 20 | 110 | 12 | 150 | YNd5 | hv | 0 | -9 | 9 | 0 | 1.5 | FALSE
63 MVA 110/10 kV | 0.04 | 22 | 0.32 | 63 | 10 | 110 | 18 | 150 | YNd5 | hv | 0 | -9 | 9 | 0 | 1.5 | FALSE
40 MVA 110/10 kV | 0.05 | 18 | 0.34 | 40 | 10 | 110 | 16.2 | 150 | YNd5 | hv | 0 | -9 | 9 | 0 | 1.5 | FALSE
25 MVA 110/10 kV | 0.07 | 14 | 0.41 | 25 | 10 | 110 | 12 | 150 | YNd5 | hv | 0 | -9 | 9 | 0 | 1.5 | FALSE
0.25 MVA 20/0.4 kV | 0.32 | 0.8 | 1.44 | 0.25 | 0.4 | 20 | 6 | 150 | Yzn5 | hv | 0 | -2 | 2 | 0 | 2.5 | FALSE
0.4 MVA 20/0.4 kV | 0.3375 | 1.35 | 1.425 | 0.4 | 0.4 | 20 | 6 | 150 | Dyn5 | hv | 0 | -2 | 2 | 0 | 2.5 | FALSE
0.63 MVA 20/0.4 kV | 0.2619 | 1.65 | 1.206 | 0.63 | 0.4 | 20 | 6 | 150 | Dyn5 | hv | 0 | -2 | 2 | 0 | 2.5 | FALSE
0.25 MVA 10/0.4 kV | 0.24 | 0.6 | 1.2 | 0.25 | 0.4 | 10 | 4 | 150 | Dyn5 | hv | 0 | -2 | 2 | 0 | 2.5 | FALSE
0.4 MVA 10/0.4 kV | 0.2375 | 0.95 | 1.325 | 0.4 | 0.4 | 10 | 4 | 150 | Dyn5 | hv | 0 | -2 | 2 | 0 | 2.5 | FALSE
0.63 MVA 10/0.4 kV | 0.1873 | 1.18 | 1.0794 | 0.63 | 0.4 | 10 | 4 | 150 | Dyn5 | hv | 0 | -2 | 2 | 0 | 2.5 | FALSE

## trafo3w_std_types
| sn_hv_mva | sn_mv_mva | sn_lv_mva | vn_hv_kv | vn_mv_kv | vn_lv_kv | vk_hv_percent | vk_mv_percent | vk_lv_percent | vkr_hv_percent | vkr_mv_percent | vkr_lv_percent | pfe_kw | i0_percent | shift_mv_degree | shift_lv_degree | vector_group | tap_side | tap_neutral | tap_min | tap_max | tap_step_percent
63/25/38 MVA 110/20/10 kV | 63 | 25 | 38 | 110 | 20 | 10 | 10.4 | 10.4 | 10.4 | 0.28 | 0.32 | 0.35 | 35 | 0.89 | 0 | 0 | YN0yn0yn0 | hv | 0 | -10 | 10 | 1.2
63/25/38 MVA 110/10/10 kV | 63 | 25 | 38 | 110 | 10 | 10 | 10.4 | 10.4 | 10.4 | 0.28 | 0.32 | 0.35 | 35 | 0.89 | 0 | 0 | YN0yn0yn0 | hv | 0 | -10 | 10 | 1.2

## fuse_std_types
| fuse_type | i_rated_a | t_avg | t_min | t_total | x_avg | x_min | x_total
HV 100A | HV 100A | 100 | 0 | [10.0, 3.64, 0.854, 0.281, 0.1, 0.0531, 0.022, 0.01] | [10.0, 4.267, 1.21, 0.403, 0.1, 0.058, 0.022, 0.01] | 0 | [300.0, 350.0, 450.0, 550.0, 700.0, 850.0, 1200.0, 1752.0] | [600.0, 700.0, 900.0, 1150.0, 1665.0, 2000.0, 3000.0, 4313.0]
HV 10A | HV 10A | 10 | 0 | [10.0, 1675.0, 0.344, 0.156, 0.1, 0.0417, 0.0171, 0.01] | [10.0, 1.3, 0.3, 0.155, 0.1, 0.0555, 0.023, 0.01] | 0 | [30.0, 32.0, 35.0, 37.0, 39.0, 50.0, 70.0, 88.0] | [60.0, 70.0, 80.0, 87.0, 94.0, 110.0, 150.0, 216.0]
HV 125A | HV 125A | 125 | 0 | [10.0, 1.82, 0.344, 0.1, 0.0467, 0.0269, 0.01] | [10.0, 2.478, 0.426, 0.1, 0.0427, 0.0211, 0.01] | 0 | [375.0, 500.0, 700.0, 925.0, 1200.0, 1500.0, 2341.0] | [750.0, 1000.0, 1500.0, 2200.0, 3000.0, 4000.0, 5765.0]
HV 160A | HV 160A | 160 | 0 | [10.0, 4.15, 1.03, 0.198, 0.1, 0.051, 0.0172, 0.01] | [10.0, 2.3, 0.734, 0.274, 0.1, 0.046, 0.0177, 0.01] | 0 | [480.0, 550.0, 700.0, 1000.0, 1260.0, 1600.0, 2500.0, 3227.0] | [960.0, 1300.0, 1700.0, 2200.0, 2996.0, 4000.0, 6000.0, 7946.0]
HV 16A | HV 16A | 16 | 0 | [10.0, 0.352, 0.164, 0.1, 0.0649, 0.0342, 0.01] | [10.0, 2.34, 0.722, 0.181, 0.1, 0.055, 0.0296, 0.01] | 0 | [48.0, 60.0, 65.0, 71.0, 80.0, 100.0, 162.0] | [96.0, 110.0, 125.0, 150.0, 168.0, 200.0, 250.0, 398.0]
HV 200A | HV 200A | 200 | 0 | [10.0, 4.267, 1.21, 0.403, 0.1, 0.058, 0.022, 0.01] | [10.0, 3.73, 1.654, 0.328, 0.1, 0.0531, 0.019, 0.01] | 0 | [600.0, 700.0, 900.0, 1150.0, 1665.0, 2000.0, 3000.0, 4313.0] | [1200.0, 1500.0, 1800.0, 2700.0, 3960.0, 5000.0, 7500.0, 10620.0]
HV 20A | HV 20A | 20 | 0 | [10.0, 1.3, 0.3, 0.155, 0.1, 0.0555, 0.023, 0.01] | [10.0, 1.3, 0.161, 0.1, 0.0611, 0.0399, 0.0141, 0.01] | 0 | [60.0, 70.0, 80.0, 87.0, 94.0, 110.0, 150.0, 216.0] | [120.0, 150.0, 200.0, 223.0, 260.0, 300.0, 450.0, 532.0]
HV 25A | HV 25A | 25 | 0 | [10.0, 2.512, 0.833, 0.299, 0.1, 0.0372, 0.0223, 0.01] | [10.0, 3.125, 0.597, 0.198, 0.1, 0.0378, 0.022, 0.01] | 0 | [75.0, 82.0, 90.0, 100.0, 124.0, 170.0, 200.0, 289.0] | [150.0, 170.0, 210.0, 250.0, 294.0, 400.0, 500.0, 711.0]
HV 31.5A | HV 31.5A | 31.5 | 0 | [10.0, 2.34, 0.722, 0.181, 0.1, 0.055, 0.0296, 0.01] | [10.0, 2.84, 0.368, 0.164, 0.1, 0.0621, 0.0378, 0.0195, 0.01] | 0 | [95.0, 110.0, 125.0, 150.0, 165.0, 200.0, 250.0, 390.0] | [189.0, 220.0, 300.0, 350.0, 393.0, 450.0, 530.0, 700.0, 960.0]
HV 40A | HV 40A | 40 | 0 | [10.0, 1.3, 0.161, 0.1, 0.0611, 0.0399, 0.0141, 0.01] | [10.0, 2.05, 0.369, 0.198, 0.1, 0.051, 0.0298, 0.01] | 0 | [120.0, 150.0, 200.0, 223.0, 260.0, 300.0, 450.0, 532.0] | [240.0, 300.0, 400.0, 450.0, 530.0, 650.0, 800.0, 1311.0]
HV 50A | HV 50A | 50 | 0 | [10.0, 3.215, 0.597, 0.198, 0.1, 0.0378, 0.022, 0.01] | [10.0, 3.64, 0.854, 0.281, 0.1, 0.0531, 0.022, 0.01] | 0 | [150.0, 170.0, 210.0, 250.0, 294.0, 400.0, 500.0, 711.0] | [300.0, 350.0, 450.0, 550.0, 700.0, 850.0, 1200.0, 1752.0]
HV 6.3A | HV 6.3A | 6.3 | 0 | [10.0, 1.39, 0.344, 0.168, 0.1, 0.056, 0.0263, 0.01] | [10.0, 1.711, 0.516, 0.198, 0.1, 0.0634, 0.0303, 0.01] | 0 | [19.0, 19.5, 20.4, 20.8, 22.0, 25.0, 32.0, 48.0] | [38.0, 40.0, 43.0, 48.0, 53.0, 60.0, 75.0, 118.0]
HV 63A | HV 63A | 63 | 0 | [10.0, 2.84, 0.368, 0.164, 0.1, 0.0621, 0.0378, 0.0195, 0.01] | [10.0, 1.82, 0.344, 0.1, 0.0467, 0.0269, 0.01] | 0 | [189.0, 220.0, 300.0, 350.0, 393.0, 450.0, 530.0, 700.0, 961.0] | [378.0, 500.0, 700.0, 934.0, 1200.0, 1500.0, 2366.0]
HV 80A | HV 80A | 80 | 0 | [10.0, 2.05, 0.369, 0.198, 0.1, 0.051, 0.0298, 0.01] | [10.0, 4.15, 1.03, 0.198, 0.1, 0.051, 0.0172, 0.01] | 0 | [240.0, 300.0, 400.0, 450.0, 530.0, 650.0, 800.0, 1311.0] | [480.0, 550.0, 700.0, 1000.0, 1260.0, 1600.0, 2500.0, 3227.0]
Siemens NH-1-100 | Siemens NH-1-100 | 100 | [5400.0, 2000.0, 400.0, 20.0, 1.0, 0.2, 0.012, 0.004] | 0 | 0 | [150.0, 190.0, 250.0, 430.0, 900.0, 1250.0, 2700.0, 3600.0] | 0 | 0
Siemens NH-1-125 | Siemens NH-1-125 | 125 | [4800.0, 120.0, 7.0, 0.1, 0.004] | 0 | 0 | [180.0, 400.0, 740.0, 2000.0, 4250.0] | 0 | 0
Siemens NH-1-16 | Siemens NH-1-16 | 16 | [4000.0, 400.0, 2.0, 0.1, 0.04, 0.01] | 0 | 0 | [26.0, 35.0, 75.0, 150.0, 200.0, 300.0] | 0 | 0
Siemens NH-1-160 | Siemens NH-1-160 | 160 | [4800.0, 120.0, 7.0, 0.1, 0.004] | 0 | 0 | [210.0, 500.0, 900.0, 2300.0, 5000.0] | 0 | 0
Siemens NH-1-25 | Siemens NH-1-25 | 25 | [4000.0, 1000.0, 10.0, 0.2, 0.02, 0.01] | 0 | 0 | [40.0, 50.0, 100.0, 210.0, 400.0, 500.0] | 0 | 0
Siemens NH-1-50 | Siemens NH-1-50 | 50 | [4000.0, 40.0, 4.0, 1.0, 0.02, 0.01] | 0 | 0 | [86.0, 200.0, 300.0, 400.0, 1000.0, 1280.0] | 0 | 0
Siemens NH-1-63 | Siemens NH-1-63 | 63 | [4000.0, 100.0, 10.0, 2.0, 0.04, 0.01] | 0 | 0 | [100.0, 200.0, 300.0, 400.0, 1000.0, 1500.0] | 0 | 0
Siemens NH-1-80 | Siemens NH-1-80 | 80 | [4800.0, 120.0, 7.0, 0.1, 0.01] | 0 | 0 | [150.58, 250.0, 450.0, 1150.0, 2470.0] | 0 | 0
Siemens NH-2-1000 | Siemens NH-2-1000 | 1000 | [4800.0, 120.0, 7.0, 0.1, 0.004] | 0 | 0 | [1900.0, 3500.0, 8400.0, 24000.0, 52000.0] | 0 | 0
Siemens NH-2-200 | Siemens NH-2-200 | 200 | [4800.0, 120.0, 7.0, 0.1, 0.004] | 0 | 0 | [280.0, 650.0, 1200.0, 3000.0, 7000.0] | 0 | 0
Siemens NH-2-224 | Siemens NH-2-224 | 224 | [4800.0, 120.0, 7.0, 0.2, 0.04, 0.004] | 0 | 0 | [400.0, 750.0, 1453.0, 3025.0, 4315.0, 7600.0] | 0 | 0
Siemens NH-2-250 | Siemens NH-2-250 | 250 | [4800.0, 120.0, 7.0, 0.1, 0.004] | 0 | 0 | [450.0, 800.0, 1650.0, 4000.0, 8500.0] | 0 | 0
Siemens NH-2-315 | Siemens NH-2-315 | 315 | [4800.0, 120.0, 7.0, 0.1, 0.004] | 0 | 0 | [550.0, 920.0, 1900.0, 5000.0, 11000.0] | 0 | 0
Siemens NH-2-355 | Siemens NH-2-355 | 355 | [4800.0, 120.0, 6.0, 0.1, 0.004] | 0 | 0 | [650.0, 1116.27, 2350.0, 5840.0, 12790.0] | 0 | 0
Siemens NH-2-400 | Siemens NH-2-400 | 400 | [4800.0, 120.0, 7.0, 0.1, 0.004] | 0 | 0 | [720.0, 1350.0, 2800.0, 6500.0, 15000.0] | 0 | 0
Siemens NH-2-425 | Siemens NH-2-425 | 425 | [4800.0, 120.0, 7.0, 0.1, 0.004] | 0 | 0 | [850.0, 1500.0, 3050.0, 7500.0, 16500.0] | 0 | 0
Siemens NH-2-630 | Siemens NH-2-630 | 630 | [4800.0, 120.0, 7.0, 0.1, 0.004] | 0 | 0 | [1200.0, 2000.0, 4800.0, 12000.0, 26000.0] | 0 | 0

## dtypes
| element | column | dtype
0 | bus | name | object
1 | bus | vn_kv | float64
2 | bus | type | object
3 | bus | zone | object
4 | bus | in_service | bool
5 | load | name | object
6 | load | bus | uint32
7 | load | p_mw | float64
8 | load | q_mvar | float64
9 | load | const_z_percent | float64
10 | load | const_i_percent | float64
11 | load | sn_mva | float64
12 | load | scaling | float64
13 | load | in_service | bool
14 | load | type | object
15 | ext_grid | name | object
16 | ext_grid | bus | uint32
17 | ext_grid | vm_pu | float64
18 | ext_grid | va_degree | float64
19 | ext_grid | slack_weight | float64
20 | ext_grid | in_service | bool
21 | line | name | object
22 | line | std_type | object
23 | line | from_bus | uint32
24 | line | to_bus | uint32
25 | line | length_km | float64
26 | line | r_ohm_per_km | float64
27 | line | x_ohm_per_km | float64
28 | line | c_nf_per_km | float64
29 | line | g_us_per_km | float64
30 | line | max_i_ka | float64
31 | line | df | float64
32 | line | parallel | uint32
33 | line | type | object
34 | line | in_service | bool
35 | trafo | name | object
36 | trafo | std_type | object
37 | trafo | hv_bus | uint32
38 | trafo | lv_bus | uint32
39 | trafo | sn_mva | float64
40 | trafo | vn_hv_kv | float64
41 | trafo | vn_lv_kv | float64
42 | trafo | vk_percent | float64
43 | trafo | vkr_percent | float64
44 | trafo | pfe_kw | float64
45 | trafo | i0_percent | float64
46 | trafo | shift_degree | float64
47 | trafo | tap_side | object
48 | trafo | tap_neutral | int32
49 | trafo | tap_min | int32
50 | trafo | tap_max | int32
51 | trafo | tap_step_percent | float64
52 | trafo | tap_step_degree | float64
53 | trafo | tap_pos | int32
54 | trafo | tap_phase_shifter | bool
55 | trafo | parallel | uint32
56 | trafo | df | float64
57 | trafo | in_service | bool
58 | line_geodata | coords | object
59 | bus_geodata | x | float64
60 | bus_geodata | y | float64
61 | bus_geodata | coords | object

## parameters
| version | format_version | converged | OPF_converged | name | f_hz | sn_mva
0 | 2.14.6 | 2.14.0 | FALSE | FALSE |  | 50 | 1