## bus
| name | vn_kv | type | zone | in_service
0 | bus_LV_6605-1_0_6_node_0 | 0.4 | n |  | TRUE
1 | bus_LV_6605-1_0_6_node_1 | 0.4 | n |  | TRUE
2 | bus_LV_6605-1_0_6_node_2 | 0.4 | n |  | TRUE
3 | bus_LV_6605-1_0_6_node_156 | 0.4 | n |  | TRUE
4 | bus_LV_6605-1_0_6_node_7 | 0.4 | n |  | TRUE
5 | bus_LV_6605-1_0_6_node_5 | 0.4 | n |  | TRUE
6 | bus_LV_6605-1_0_6_node_4 | 0.4 | n |  | TRUE
7 | bus_LV_6605-1_0_6_node_6 | 0.4 | n |  | TRUE
8 | bus_LV_6605-1_0_6_node_32 | 0.4 | n |  | TRUE
9 | bus_LV_6605-1_0_6_node_31 | 0.4 | n |  | TRUE
10 | bus_LV_6605-1_0_6_node_8 | 0.4 | n |  | TRUE
11 | bus_LV_6605-1_0_6_node_9 | 0.4 | n |  | TRUE
12 | bus_LV_6605-1_0_6_node_10 | 0.4 | n |  | TRUE
13 | bus_LV_6605-1_0_6_node_11 | 0.4 | n |  | TRUE
14 | bus_LV_6605-1_0_6_node_12 | 0.4 | n |  | TRUE
15 | bus_LV_6605-1_0_6_node_13 | 0.4 | n |  | TRUE
16 | bus_LV_6605-1_0_6_node_37 | 0.4 | n |  | TRUE
17 | bus_LV_6605-1_0_6_node_68 | 0.4 | n |  | TRUE
18 | bus_LV_6605-1_0_6_node_28 | 0.4 | n |  | TRUE
19 | bus_LV_6605-1_0_6_node_41 | 0.4 | n |  | TRUE
20 | bus_LV_6605-1_0_6_node_35 | 0.4 | n |  | TRUE
21 | bus_LV_6605-1_0_6_node_66 | 0.4 | n |  | TRUE
22 | bus_LV_6605-1_0_6_node_29 | 0.4 | n |  | TRUE
23 | bus_LV_6605-1_0_6_node_42 | 0.4 | n |  | TRUE
24 | bus_LV_6605-1_0_6_node_39 | 0.4 | n |  | TRUE
25 | bus_LV_6605-1_0_6_node_14 | 0.4 | n |  | TRUE
26 | bus_LV_6605-1_0_6_node_15 | 0.4 | n |  | TRUE
27 | bus_LV_6605-1_0_6_node_16 | 0.4 | n |  | TRUE
28 | bus_LV_6605-1_0_6_node_17 | 0.4 | n |  | TRUE
29 | bus_LV_6605-1_0_6_node_18 | 0.4 | n |  | TRUE
30 | bus_LV_6605-1_0_6_node_65 | 0.4 | n |  | TRUE
31 | bus_LV_6605-1_0_6_node_25 | 0.4 | n |  | TRUE
32 | bus_LV_6605-1_0_6_node_53 | 0.4 | n |  | TRUE
33 | bus_LV_6605-1_0_6_node_24 | 0.4 | n |  | TRUE
34 | bus_LV_6605-1_0_6_node_19 | 0.4 | n |  | TRUE
35 | bus_LV_6605-1_0_6_node_20 | 0.4 | n |  | TRUE
36 | bus_LV_6605-1_0_6_node_21 | 0.4 | n |  | TRUE
37 | bus_LV_6605-1_0_6_node_22 | 0.4 | n |  | TRUE
38 | bus_LV_6605-1_0_6_node_23 | 0.4 | n |  | TRUE
39 | bus_LV_6605-1_0_6_node_49 | 0.4 | n |  | TRUE
40 | bus_LV_6605-1_0_6_node_74 | 0.4 | n |  | TRUE
41 | bus_LV_6605-1_0_6_node_26 | 0.4 | n |  | TRUE
42 | bus_LV_6605-1_0_6_node_27 | 0.4 | n |  | TRUE
43 | bus_LV_6605-1_0_6_node_40 | 0.4 | n |  | TRUE
44 | bus_LV_6605-1_0_6_node_30 | 0.4 | n |  | TRUE
45 | bus_LV_6605-1_0_6_node_59 | 0.4 | n |  | TRUE
46 | bus_LV_6605-1_0_6_node_56 | 0.4 | n |  | TRUE
47 | bus_LV_6605-1_0_6_node_63 | 0.4 | n |  | TRUE
48 | bus_LV_6605-1_0_6_node_57 | 0.4 | n |  | TRUE
49 | bus_LV_6605-1_0_6_node_33 | 0.4 | n |  | TRUE
50 | bus_LV_6605-1_0_6_node_34 | 0.4 | n |  | TRUE
51 | bus_LV_6605-1_0_6_node_60 | 0.4 | n |  | TRUE
52 | bus_LV_6605-1_0_6_node_38 | 0.4 | n |  | TRUE
53 | bus_LV_6605-1_0_6_node_36 | 0.4 | n |  | TRUE
54 | bus_LV_6605-1_0_6_node_61 | 0.4 | n |  | TRUE
55 | bus_LV_6605-1_0_6_node_43 | 0.4 | n |  | TRUE
56 | bus_LV_6605-1_0_6_node_73 | 0.4 | n |  | TRUE
57 | bus_LV_6605-1_0_6_node_62 | 0.4 | n |  | TRUE
58 | bus_LV_6605-1_0_6_node_72 | 0.4 | n |  | TRUE
59 | bus_LV_6605-1_0_6_node_44 | 0.4 | n |  | TRUE
60 | bus_LV_6605-1_0_6_node_45 | 0.4 | n |  | TRUE
61 | bus_LV_6605-1_0_6_node_46 | 0.4 | n |  | TRUE
62 | bus_LV_6605-1_0_6_node_47 | 0.4 | n |  | TRUE
63 | bus_LV_6605-1_0_6_node_71 | 0.4 | n |  | TRUE
64 | bus_LV_6605-1_0_6_node_58 | 0.4 | n |  | TRUE
65 | bus_LV_6605-1_0_6_node_98 | 0.4 | n |  | TRUE
66 | bus_LV_6605-1_0_6_node_96 | 0.4 | n |  | TRUE
67 | bus_LV_6605-1_0_6_node_69 | 0.4 | n |  | TRUE
68 | bus_LV_6605-1_0_6_node_50 | 0.4 | n |  | TRUE
69 | bus_LV_6605-1_0_6_node_51 | 0.4 | n |  | TRUE
70 | bus_LV_6605-1_0_6_node_52 | 0.4 | n |  | TRUE
71 | bus_LV_6605-1_0_6_node_54 | 0.4 | n |  | TRUE
72 | bus_LV_6605-1_0_6_node_55 | 0.4 | n |  | TRUE
73 | bus_LV_6605-1_0_6_node_99 | 0.4 | n |  | TRUE
74 | bus_LV_6605-1_0_6_node_75 | 0.4 | n |  | TRUE
75 | bus_LV_6605-1_0_6_node_76 | 0.4 | n |  | TRUE
76 | bus_LV_6605-1_0_6_node_77 | 0.4 | n |  | TRUE
77 | bus_LV_6605-1_0_6_node_100 | 0.4 | n |  | TRUE
78 | bus_LV_6605-1_0_6_node_64 | 0.4 | n |  | TRUE
79 | bus_LV_6605-1_0_6_node_70 | 0.4 | n |  | TRUE
80 | bus_LV_6605-1_0_6_node_112 | 0.4 | n |  | TRUE
81 | bus_LV_6605-1_0_6_node_126 | 0.4 | n |  | TRUE
82 | bus_LV_6605-1_0_6_node_111 | 0.4 | n |  | TRUE
83 | bus_LV_6605-1_0_6_node_125 | 0.4 | n |  | TRUE
84 | bus_LV_6605-1_0_6_node_67 | 0.4 | n |  | TRUE
85 | bus_LV_6605-1_0_6_node_124 | 0.4 | n |  | TRUE
86 | bus_LV_6605-1_0_6_node_87 | 0.4 | n |  | TRUE
87 | bus_LV_6605-1_0_6_node_81 | 0.4 | n |  | TRUE
88 | bus_LV_6605-1_0_6_node_85 | 0.4 | n |  | TRUE
89 | bus_LV_6605-1_0_6_node_78 | 0.4 | n |  | TRUE
90 | bus_LV_6605-1_0_6_node_79 | 0.4 | n |  | TRUE
91 | bus_LV_6605-1_0_6_node_80 | 0.4 | n |  | TRUE
92 | bus_LV_6605-1_0_6_node_82 | 0.4 | n |  | TRUE
93 | bus_LV_6605-1_0_6_node_83 | 0.4 | n |  | TRUE
94 | bus_LV_6605-1_0_6_node_97 | 0.4 | n |  | TRUE
95 | bus_LV_6605-1_0_6_node_109 | 0.4 | n |  | TRUE
96 | bus_LV_6605-1_0_6_node_95 | 0.4 | n |  | TRUE
97 | bus_LV_6605-1_0_6_node_108 | 0.4 | n |  | TRUE
98 | bus_LV_6605-1_0_6_node_84 | 0.4 | n |  | TRUE
99 | bus_LV_6605-1_0_6_node_86 | 0.4 | n |  | TRUE
100 | bus_LV_6605-1_0_6_node_88 | 0.4 | n |  | TRUE
101 | bus_LV_6605-1_0_6_node_134 | 0.4 | n |  | TRUE
102 | bus_LV_6605-1_0_6_node_130 | 0.4 | n |  | TRUE
103 | bus_LV_6605-1_0_6_node_89 | 0.4 | n |  | TRUE
104 | bus_LV_6605-1_0_6_node_90 | 0.4 | n |  | TRUE
105 | bus_LV_6605-1_0_6_node_91 | 0.4 | n |  | TRUE
106 | bus_LV_6605-1_0_6_node_92 | 0.4 | n |  | TRUE
107 | bus_LV_6605-1_0_6_node_93 | 0.4 | n |  | TRUE
108 | bus_LV_6605-1_0_6_node_140 | 0.4 | n |  | TRUE
109 | bus_LV_6605-1_0_6_node_131 | 0.4 | n |  | TRUE
110 | bus_LV_6605-1_0_6_node_142 | 0.4 | n |  | TRUE
111 | bus_LV_6605-1_0_6_node_149 | 0.4 | n |  | TRUE
112 | bus_LV_6605-1_0_6_node_129 | 0.4 | n |  | TRUE
113 | bus_LV_6605-1_0_6_node_94 | 0.4 | n |  | TRUE
114 | bus_LV_6605-1_0_6_node_101 | 0.4 | n |  | TRUE
115 | bus_LV_6605-1_0_6_node_107 | 0.4 | n |  | TRUE
116 | bus_LV_6605-1_0_6_node_102 | 0.4 | n |  | TRUE
117 | bus_LV_6605-1_0_6_node_103 | 0.4 | n |  | TRUE
118 | bus_LV_6605-1_0_6_node_104 | 0.4 | n |  | TRUE
119 | bus_LV_6605-1_0_6_node_105 | 0.4 | n |  | TRUE
120 | bus_LV_6605-1_0_6_node_106 | 0.4 | n |  | TRUE
121 | bus_LV_6605-1_0_6_node_138 | 0.4 | n |  | TRUE
122 | bus_LV_6605-1_0_6_node_117 | 0.4 | n |  | TRUE
123 | bus_LV_6605-1_0_6_node_110 | 0.4 | n |  | TRUE
124 | bus_LV_6605-1_0_6_node_113 | 0.4 | n |  | TRUE
125 | bus_LV_6605-1_0_6_node_114 | 0.4 | n |  | TRUE
126 | bus_LV_6605-1_0_6_node_115 | 0.4 | n |  | TRUE
127 | bus_LV_6605-1_0_6_node_116 | 0.4 | n |  | TRUE
128 | bus_LV_6605-1_0_6_node_118 | 0.4 | n |  | TRUE
129 | bus_LV_6605-1_0_6_node_122 | 0.4 | n |  | TRUE
130 | bus_LV_6605-1_0_6_node_139 | 0.4 | n |  | TRUE
131 | bus_LV_6605-1_0_6_node_141 | 0.4 | n |  | TRUE
132 | bus_LV_6605-1_0_6_node_120 | 0.4 | n |  | TRUE
133 | bus_LV_6605-1_0_6_node_145 | 0.4 | n |  | TRUE
134 | bus_LV_6605-1_0_6_node_119 | 0.4 | n |  | TRUE
135 | bus_LV_6605-1_0_6_node_121 | 0.4 | n |  | TRUE
136 | bus_LV_6605-1_0_6_node_123 | 0.4 | n |  | TRUE
137 | bus_LV_6605-1_0_6_node_143 | 0.4 | n |  | TRUE
138 | bus_LV_6605-1_0_6_node_144 | 0.4 | n |  | TRUE
139 | bus_LV_6605-1_0_6_node_128 | 0.4 | n |  | TRUE
140 | bus_LV_6605-1_0_6_node_132 | 0.4 | n |  | TRUE
141 | bus_LV_6605-1_0_6_node_133 | 0.4 | n |  | TRUE
142 | bus_LV_6605-1_0_6_node_150 | 0.4 | n |  | TRUE
143 | bus_LV_6605-1_0_6_node_135 | 0.4 | n |  | TRUE
144 | bus_LV_6605-1_0_6_node_148 | 0.4 | n |  | TRUE
145 | bus_LV_6605-1_0_6_node_151 | 0.4 | n |  | TRUE
146 | bus_LV_6605-1_0_6_node_136 | 0.4 | n |  | TRUE
147 | bus_LV_6605-1_0_6_node_137 | 0.4 | n |  | TRUE
148 | bus_LV_6605-1_0_6_node_152 | 0.4 | n |  | TRUE
149 | bus_LV_6605-1_0_6_node_153 | 0.4 | n |  | TRUE
150 | bus_LV_6605-1_0_6_node_146 | 0.4 | n |  | TRUE
151 | bus_LV_6605-1_0_6_node_154 | 0.4 | n |  | TRUE
152 | bus_LV_6605-1_0_6_node_155 | 0.4 | n |  | TRUE
153 | bus_LV_6605-1_0_6_node_147 | 0.4 | n |  | TRUE
154 | bus_LV_6605-1_0_6_node_157 | 0.4 | n |  | TRUE
155 | bus_LV_6605-1_0_6_node_158 | 0.4 | n |  | TRUE
156 | bus_MV_460_0_node_0 | 20 | n |  | TRUE

## load
| name | bus | p_mw | q_mvar | const_z_percent | const_i_percent | sn_mva | scaling | in_service | type
0 | LV_6605-1_0_6_load_0 | 0 | 0.010878 | 0.0027263 | 0 | 0 |  | 1 | TRUE | wye
1 | LV_6605-1_0_6_load_1 | 1 | 0.0014269 | 0.00035761 | 0 | 0 |  | 1 | TRUE | wye
2 | LV_6605-1_0_6_load_2 | 2 | 0.06021 | 0.01509 | 0 | 0 |  | 1 | TRUE | wye
3 | LV_6605-1_0_6_load_156 | 3 | 0.015261 | 0.0038249 | 0 | 0 |  | 1 | TRUE | wye
4 | LV_6605-1_0_6_load_7 | 4 | 0.037089 | 0.0092953 | 0 | 0 |  | 1 | TRUE | wye
5 | LV_6605-1_0_6_load_4 | 6 | 0.02584 | 0.0064762 | 0 | 0 |  | 1 | TRUE | wye
6 | LV_6605-1_0_6_load_32 | 8 | 0.00078159 | 0.00019589 | 0 | 0 |  | 1 | TRUE | wye
7 | LV_6605-1_0_6_load_31 | 9 | 0.0031555 | 0.00079085 | 0 | 0 |  | 1 | TRUE | wye
8 | LV_6605-1_0_6_load_8 | 10 | 0.0013968 | 0.00035008 | 0 | 0 |  | 1 | TRUE | wye
9 | LV_6605-1_0_6_load_9 | 11 | 0.010807 | 0.0027085 | 0 | 0 |  | 1 | TRUE | wye
10 | LV_6605-1_0_6_load_12 | 14 | 0.0046132 | 0.0011562 | 0 | 0 |  | 1 | TRUE | wye
11 | LV_6605-1_0_6_load_13 | 15 | 0.0014598 | 0.00036586 | 0 | 0 |  | 1 | TRUE | wye
12 | LV_6605-1_0_6_load_37 | 16 | 0.00078863 | 0.00019765 | 0 | 0 |  | 1 | TRUE | wye
13 | LV_6605-1_0_6_load_68 | 17 | 0.0037656 | 0.00094375 | 0 | 0 |  | 1 | TRUE | wye
14 | LV_6605-1_0_6_load_28 | 18 | 0.0012778 | 0.00032025 | 0 | 0 |  | 1 | TRUE | wye
15 | LV_6605-1_0_6_load_35 | 20 | 0.0032818 | 0.00082249 | 0 | 0 |  | 1 | TRUE | wye
16 | LV_6605-1_0_6_load_66 | 21 | 0.0015554 | 0.00038982 | 0 | 0 |  | 1 | TRUE | wye
17 | LV_6605-1_0_6_load_29 | 22 | 0.0064617 | 0.0016195 | 0 | 0 |  | 1 | TRUE | wye
18 | LV_6605-1_0_6_load_42 | 23 | 0.0069832 | 0.0017501 | 0 | 0 |  | 1 | TRUE | wye
19 | LV_6605-1_0_6_load_39 | 24 | 0.0056067 | 0.0014052 | 0 | 0 |  | 1 | TRUE | wye
20 | LV_6605-1_0_6_load_14 | 25 | 0.0027024 | 0.0006773 | 0 | 0 |  | 1 | TRUE | wye
21 | LV_6605-1_0_6_load_15 | 26 | 0.0024021 | 0.00060203 | 0 | 0 |  | 1 | TRUE | wye
22 | LV_6605-1_0_6_load_16 | 27 | 0.0025249 | 0.00063281 | 0 | 0 |  | 1 | TRUE | wye
23 | LV_6605-1_0_6_load_17 | 28 | 0.0032423 | 0.00081259 | 0 | 0 |  | 1 | TRUE | wye
24 | LV_6605-1_0_6_load_18 | 29 | 0.0036685 | 0.00091942 | 0 | 0 |  | 1 | TRUE | wye
25 | LV_6605-1_0_6_load_65 | 30 | 0.0017846 | 0.00044726 | 0 | 0 |  | 1 | TRUE | wye
26 | LV_6605-1_0_6_load_25 | 31 | 0.0045645 | 0.001144 | 0 | 0 |  | 1 | TRUE | wye
27 | LV_6605-1_0_6_load_53 | 32 | 0.0074304 | 0.0018622 | 0 | 0 |  | 1 | TRUE | wye
28 | LV_6605-1_0_6_load_24 | 33 | 0.0018355 | 0.00046001 | 0 | 0 |  | 1 | TRUE | wye
29 | LV_6605-1_0_6_load_19 | 34 | 0.00057207 | 0.00014337 | 0 | 0 |  | 1 | TRUE | wye
30 | LV_6605-1_0_6_load_20 | 35 | 0.0015227 | 0.00038163 | 0 | 0 |  | 1 | TRUE | wye
31 | LV_6605-1_0_6_load_21 | 36 | 0.001695 | 0.0004248 | 0 | 0 |  | 1 | TRUE | wye
32 | LV_6605-1_0_6_load_22 | 37 | 0.00094089 | 0.00023581 | 0 | 0 |  | 1 | TRUE | wye
33 | LV_6605-1_0_6_load_23 | 38 | 0.00056089 | 0.00014057 | 0 | 0 |  | 1 | TRUE | wye
34 | LV_6605-1_0_6_load_49 | 39 | 0.0011639 | 0.0002917 | 0 | 0 |  | 1 | TRUE | wye
35 | LV_6605-1_0_6_load_74 | 40 | 0.0012591 | 0.00031556 | 0 | 0 |  | 1 | TRUE | wye
36 | LV_6605-1_0_6_load_26 | 41 | 0.0035784 | 0.00089684 | 0 | 0 |  | 1 | TRUE | wye
37 | LV_6605-1_0_6_load_27 | 42 | 0.0044251 | 0.001109 | 0 | 0 |  | 1 | TRUE | wye
38 | LV_6605-1_0_6_load_40 | 43 | 0.0026428 | 0.00066235 | 0 | 0 |  | 1 | TRUE | wye
39 | LV_6605-1_0_6_load_59 | 45 | 0.0010794 | 0.00027054 | 0 | 0 |  | 1 | TRUE | wye
40 | LV_6605-1_0_6_load_56 | 46 | 0.0085909 | 0.0021531 | 0 | 0 |  | 1 | TRUE | wye
41 | LV_6605-1_0_6_load_57 | 48 | 0.002557 | 0.00064085 | 0 | 0 |  | 1 | TRUE | wye
42 | LV_6605-1_0_6_load_33 | 49 | 0.0025853 | 0.00064793 | 0 | 0 |  | 1 | TRUE | wye
43 | LV_6605-1_0_6_load_34 | 50 | 0.0026742 | 0.00067022 | 0 | 0 |  | 1 | TRUE | wye
44 | LV_6605-1_0_6_load_60 | 51 | 0.0022324 | 0.00055948 | 0 | 0 |  | 1 | TRUE | wye
45 | LV_6605-1_0_6_load_38 | 52 | 0.0058243 | 0.0014597 | 0 | 0 |  | 1 | TRUE | wye
46 | LV_6605-1_0_6_load_36 | 53 | 0.0026637 | 0.00066759 | 0 | 0 |  | 1 | TRUE | wye
47 | LV_6605-1_0_6_load_61 | 54 | 0.0039051 | 0.00097872 | 0 | 0 |  | 1 | TRUE | wye
48 | LV_6605-1_0_6_load_43 | 55 | 0.00064258 | 0.00016105 | 0 | 0 |  | 1 | TRUE | wye
49 | LV_6605-1_0_6_load_73 | 56 | 0.0017012 | 0.00042637 | 0 | 0 |  | 1 | TRUE | wye
50 | LV_6605-1_0_6_load_72 | 58 | 0.0008565 | 0.00021466 | 0 | 0 |  | 1 | TRUE | wye
51 | LV_6605-1_0_6_load_44 | 59 | 0.0021897 | 0.00054878 | 0 | 0 |  | 1 | TRUE | wye
52 | LV_6605-1_0_6_load_45 | 60 | 0.001659 | 0.0004158 | 0 | 0 |  | 1 | TRUE | wye
53 | LV_6605-1_0_6_load_46 | 61 | 0.0025823 | 0.00064718 | 0 | 0 |  | 1 | TRUE | wye
54 | LV_6605-1_0_6_load_47 | 62 | 0.0015751 | 0.00039475 | 0 | 0 |  | 1 | TRUE | wye
55 | LV_6605-1_0_6_load_71 | 63 | 0.0007068 | 0.00017714 | 0 | 0 |  | 1 | TRUE | wye
56 | LV_6605-1_0_6_load_58 | 64 | 0.0019497 | 0.00048865 | 0 | 0 |  | 1 | TRUE | wye
57 | LV_6605-1_0_6_load_98 | 65 | 0.0011621 | 0.00029126 | 0 | 0 |  | 1 | TRUE | wye
58 | LV_6605-1_0_6_load_96 | 66 | 0.0008122 | 0.00020356 | 0 | 0 |  | 1 | TRUE | wye
59 | LV_6605-1_0_6_load_69 | 67 | 0.0015683 | 0.00039306 | 0 | 0 |  | 1 | TRUE | wye
60 | LV_6605-1_0_6_load_50 | 68 | 0.0015896 | 0.0003984 | 0 | 0 |  | 1 | TRUE | wye
61 | LV_6605-1_0_6_load_51 | 69 | 0.00040655 | 0.00010189 | 0 | 0 |  | 1 | TRUE | wye
62 | LV_6605-1_0_6_load_54 | 71 | 0.0016096 | 0.00040339 | 0 | 0 |  | 1 | TRUE | wye
63 | LV_6605-1_0_6_load_55 | 72 | 0.00086077 | 0.00021573 | 0 | 0 |  | 1 | TRUE | wye
64 | LV_6605-1_0_6_load_99 | 73 | 0.0010633 | 0.00026649 | 0 | 0 |  | 1 | TRUE | wye
65 | LV_6605-1_0_6_load_75 | 74 | 0.00095372 | 0.00023903 | 0 | 0 |  | 1 | TRUE | wye
66 | LV_6605-1_0_6_load_76 | 75 | 0.0042742 | 0.0010712 | 0 | 0 |  | 1 | TRUE | wye
67 | LV_6605-1_0_6_load_77 | 76 | 0.004121 | 0.0010328 | 0 | 0 |  | 1 | TRUE | wye
68 | LV_6605-1_0_6_load_100 | 77 | 0.0062348 | 0.0015626 | 0 | 0 |  | 1 | TRUE | wye
69 | LV_6605-1_0_6_load_64 | 78 | 0.00058442 | 0.00014647 | 0 | 0 |  | 1 | TRUE | wye
70 | LV_6605-1_0_6_load_70 | 79 | 0.0028881 | 0.00072384 | 0 | 0 |  | 1 | TRUE | wye
71 | LV_6605-1_0_6_load_112 | 80 | 0.0012296 | 0.00030818 | 0 | 0 |  | 1 | TRUE | wye
72 | LV_6605-1_0_6_load_111 | 82 | 0.0004771 | 0.00011957 | 0 | 0 |  | 1 | TRUE | wye
73 | LV_6605-1_0_6_load_125 | 83 | 0.00019184 | 4.808e-05 | 0 | 0 |  | 1 | TRUE | wye
74 | LV_6605-1_0_6_load_67 | 84 | 0.0052454 | 0.0013146 | 0 | 0 |  | 1 | TRUE | wye
75 | LV_6605-1_0_6_load_124 | 85 | 0.0010933 | 0.000274 | 0 | 0 |  | 1 | TRUE | wye
76 | LV_6605-1_0_6_load_87 | 86 | 0.00051898 | 0.00013007 | 0 | 0 |  | 1 | TRUE | wye
77 | LV_6605-1_0_6_load_81 | 87 | 0.003269 | 0.00081928 | 0 | 0 |  | 1 | TRUE | wye
78 | LV_6605-1_0_6_load_85 | 88 | 0.0026813 | 0.000672 | 0 | 0 |  | 1 | TRUE | wye
79 | LV_6605-1_0_6_load_78 | 89 | 0.0029128 | 0.00073001 | 0 | 0 |  | 1 | TRUE | wye
80 | LV_6605-1_0_6_load_79 | 90 | 0.0049985 | 0.0012528 | 0 | 0 |  | 1 | TRUE | wye
81 | LV_6605-1_0_6_load_82 | 92 | 0.00093705 | 0.00023485 | 0 | 0 |  | 1 | TRUE | wye
82 | LV_6605-1_0_6_load_83 | 93 | 0.0016009 | 0.00040122 | 0 | 0 |  | 1 | TRUE | wye
83 | LV_6605-1_0_6_load_97 | 94 | 0.0015349 | 0.00038469 | 0 | 0 |  | 1 | TRUE | wye
84 | LV_6605-1_0_6_load_109 | 95 | 0.001671 | 0.0004188 | 0 | 0 |  | 1 | TRUE | wye
85 | LV_6605-1_0_6_load_95 | 96 | 0.0027563 | 0.00069079 | 0 | 0 |  | 1 | TRUE | wye
86 | LV_6605-1_0_6_load_108 | 97 | 0.0012707 | 0.00031846 | 0 | 0 |  | 1 | TRUE | wye
87 | LV_6605-1_0_6_load_84 | 98 | 0.00077336 | 0.00019382 | 0 | 0 |  | 1 | TRUE | wye
88 | LV_6605-1_0_6_load_86 | 99 | 0.00048175 | 0.00012074 | 0 | 0 |  | 1 | TRUE | wye
89 | LV_6605-1_0_6_load_88 | 100 | 0.00087607 | 0.00021956 | 0 | 0 |  | 1 | TRUE | wye
90 | LV_6605-1_0_6_load_134 | 101 | 0.00049924 | 0.00012512 | 0 | 0 |  | 1 | TRUE | wye
91 | LV_6605-1_0_6_load_89 | 103 | 0.00029553 | 7.4067e-05 | 0 | 0 |  | 1 | TRUE | wye
92 | LV_6605-1_0_6_load_90 | 104 | 0.00034445 | 8.6328e-05 | 0 | 0 |  | 1 | TRUE | wye
93 | LV_6605-1_0_6_load_91 | 105 | 9.2932e-05 | 2.3291e-05 | 0 | 0 |  | 1 | TRUE | wye
94 | LV_6605-1_0_6_load_92 | 106 | 0.00083475 | 0.00020921 | 0 | 0 |  | 1 | TRUE | wye
95 | LV_6605-1_0_6_load_93 | 107 | 5.6611e-05 | 1.4188e-05 | 0 | 0 |  | 1 | TRUE | wye
96 | LV_6605-1_0_6_load_140 | 108 | 0.00090232 | 0.00022614 | 0 | 0 |  | 1 | TRUE | wye
97 | LV_6605-1_0_6_load_142 | 110 | 0.0003527 | 8.8395e-05 | 0 | 0 |  | 1 | TRUE | wye
98 | LV_6605-1_0_6_load_149 | 111 | 0.0006876 | 0.00017233 | 0 | 0 |  | 1 | TRUE | wye
99 | LV_6605-1_0_6_load_94 | 113 | 0.0015692 | 0.00039327 | 0 | 0 |  | 1 | TRUE | wye
100 | LV_6605-1_0_6_load_101 | 114 | 0.00054994 | 0.00013783 | 0 | 0 |  | 1 | TRUE | wye
101 | LV_6605-1_0_6_load_107 | 115 | 0.0019227 | 0.00048188 | 0 | 0 |  | 1 | TRUE | wye
102 | LV_6605-1_0_6_load_102 | 116 | 0.00041912 | 0.00010504 | 0 | 0 |  | 1 | TRUE | wye
103 | LV_6605-1_0_6_load_103 | 117 | 0.00016968 | 4.2525e-05 | 0 | 0 |  | 1 | TRUE | wye
104 | LV_6605-1_0_6_load_104 | 118 | 0.00092455 | 0.00023171 | 0 | 0 |  | 1 | TRUE | wye
105 | LV_6605-1_0_6_load_105 | 119 | 0.00055158 | 0.00013824 | 0 | 0 |  | 1 | TRUE | wye
106 | LV_6605-1_0_6_load_106 | 120 | 0.00037065 | 9.2893e-05 | 0 | 0 |  | 1 | TRUE | wye
107 | LV_6605-1_0_6_load_138 | 121 | 0.00027018 | 6.7714e-05 | 0 | 0 |  | 1 | TRUE | wye
108 | LV_6605-1_0_6_load_110 | 123 | 0.00070853 | 0.00017758 | 0 | 0 |  | 1 | TRUE | wye
109 | LV_6605-1_0_6_load_113 | 124 | 5.8133e-05 | 1.457e-05 | 0 | 0 |  | 1 | TRUE | wye
110 | LV_6605-1_0_6_load_114 | 125 | 0.00010681 | 2.6769e-05 | 0 | 0 |  | 1 | TRUE | wye
111 | LV_6605-1_0_6_load_116 | 127 | 7.4246e-05 | 1.8608e-05 | 0 | 0 |  | 1 | TRUE | wye
112 | LV_6605-1_0_6_load_118 | 128 | 0.0020812 | 0.00052159 | 0 | 0 |  | 1 | TRUE | wye
113 | LV_6605-1_0_6_load_122 | 129 | 0.00012301 | 3.0829e-05 | 0 | 0 |  | 1 | TRUE | wye
114 | LV_6605-1_0_6_load_139 | 130 | 0.00051165 | 0.00012823 | 0 | 0 |  | 1 | TRUE | wye
115 | LV_6605-1_0_6_load_141 | 131 | 0.00019117 | 4.7913e-05 | 0 | 0 |  | 1 | TRUE | wye
116 | LV_6605-1_0_6_load_120 | 132 | 0.00011408 | 2.8592e-05 | 0 | 0 |  | 1 | TRUE | wye
117 | LV_6605-1_0_6_load_145 | 133 | 0.00036306 | 9.0992e-05 | 0 | 0 |  | 1 | TRUE | wye
118 | LV_6605-1_0_6_load_119 | 134 | 0.00029923 | 7.4994e-05 | 0 | 0 |  | 1 | TRUE | wye
119 | LV_6605-1_0_6_load_121 | 135 | 0.00010166 | 2.5478e-05 | 0 | 0 |  | 1 | TRUE | wye
120 | LV_6605-1_0_6_load_123 | 136 | 0.00036991 | 9.2708e-05 | 0 | 0 |  | 1 | TRUE | wye
121 | LV_6605-1_0_6_load_143 | 137 | 5.1977e-05 | 1.3027e-05 | 0 | 0 |  | 1 | TRUE | wye
122 | LV_6605-1_0_6_load_144 | 138 | 0.00019723 | 4.9429e-05 | 0 | 0 |  | 1 | TRUE | wye
123 | LV_6605-1_0_6_load_128 | 139 | 7.4654e-05 | 1.871e-05 | 0 | 0 |  | 1 | TRUE | wye
124 | LV_6605-1_0_6_load_132 | 140 | 0.00040474 | 0.00010144 | 0 | 0 |  | 1 | TRUE | wye
125 | LV_6605-1_0_6_load_133 | 141 | 0.00021704 | 5.4396e-05 | 0 | 0 |  | 1 | TRUE | wye
126 | LV_6605-1_0_6_load_150 | 142 | 4.3744e-05 | 1.0963e-05 | 0 | 0 |  | 1 | TRUE | wye
127 | LV_6605-1_0_6_load_135 | 143 | 0.00081947 | 0.00020538 | 0 | 0 |  | 1 | TRUE | wye
128 | LV_6605-1_0_6_load_148 | 144 | 6.7235e-05 | 1.6851e-05 | 0 | 0 |  | 1 | TRUE | wye
129 | LV_6605-1_0_6_load_151 | 145 | 8.4868e-05 | 2.127e-05 | 0 | 0 |  | 1 | TRUE | wye
130 | LV_6605-1_0_6_load_136 | 146 | 0.00065433 | 0.00016399 | 0 | 0 |  | 1 | TRUE | wye
131 | LV_6605-1_0_6_load_137 | 147 | 0.0010761 | 0.00026969 | 0 | 0 |  | 1 | TRUE | wye
132 | LV_6605-1_0_6_load_152 | 148 | 0.00080608 | 0.00020202 | 0 | 0 |  | 1 | TRUE | wye
133 | LV_6605-1_0_6_load_153 | 149 | 0.0010419 | 0.00026113 | 0 | 0 |  | 1 | TRUE | wye
134 | LV_6605-1_0_6_load_146 | 150 | 7.7617e-05 | 1.9453e-05 | 0 | 0 |  | 1 | TRUE | wye
135 | LV_6605-1_0_6_load_154 | 151 | 5.2433e-05 | 1.3141e-05 | 0 | 0 |  | 1 | TRUE | wye
136 | LV_6605-1_0_6_load_147 | 153 | 0.00070532 | 0.00017677 | 0 | 0 |  | 1 | TRUE | wye
137 | LV_6605-1_0_6_load_157 | 154 | 0.0094691 | 0.0023732 | 0 | 0 |  | 1 | TRUE | wye
138 | LV_6605-1_0_6_load_158 | 155 | 4.3081e-05 | 1.0797e-05 | 0 | 0 |  | 1 | TRUE | wye

## ext_grid
| name | bus | vm_pu | va_degree | slack_weight | in_service
0 |  | 79 | 1 | 0 | 1 | TRUE

## line
| name | std_type | from_bus | to_bus | length_km | r_ohm_per_km | x_ohm_per_km | c_nf_per_km | g_us_per_km | max_i_ka | df | parallel | type | in_service
0 | LV_6605-1_0_6_line_0 |  | 0 | 1 | 0.044271 | 0.125 | 0.08 | 261 | 0 | 0.364 | 1 | 2 | cs | TRUE
1 | LV_6605-1_0_6_line_1 |  | 0 | 2 | 0.05731 | 0.125 | 0.08 | 261 | 0 | 0.364 | 1 | 1 | cs | TRUE
2 | LV_6605-1_0_6_line_2 |  | 1 | 3 | 0.017075 | 0.125 | 0.08 | 261 | 0 | 0.364 | 1 | 5 | cs | TRUE
3 | LV_6605-1_0_6_line_3 |  | 3 | 4 | 0.33612 | 0.125 | 0.08 | 261 | 0 | 0.364 | 1 | 5 | cs | TRUE
4 | LV_6605-1_0_6_line_4 |  | 4 | 5 | 0.032314 | 0.125 | 0.08 | 261 | 0 | 0.364 | 1 | 5 | cs | TRUE
5 | LV_6605-1_0_6_line_5 |  | 5 | 6 | 0.036006 | 0.125 | 0.08 | 261 | 0 | 0.364 | 1 | 5 | cs | TRUE
6 | LV_6605-1_0_6_line_6 |  | 6 | 7 | 0.034899 | 0.125 | 0.08 | 261 | 0 | 0.364 | 1 | 5 | cs | TRUE
7 | LV_6605-1_0_6_line_7 |  | 7 | 8 | 0.17252 | 0.125 | 0.08 | 261 | 0 | 0.364 | 1 | 5 | cs | TRUE
8 | LV_6605-1_0_6_line_8 |  | 8 | 9 | 0.0021306 | 0.125 | 0.08 | 261 | 0 | 0.364 | 1 | 5 | cs | TRUE
9 | LV_6605-1_0_6_line_9 |  | 9 | 49 | 0.0031331 | 0.125 | 0.08 | 261 | 0 | 0.364 | 1 | 5 | cs | TRUE
10 | LV_6605-1_0_6_line_10 |  | 10 | 11 | 0.016543 | 0.125 | 0.08 | 261 | 0 | 0.364 | 1 | 5 | cs | TRUE
11 | LV_6605-1_0_6_line_11 |  | 10 | 12 | 0.016677 | 0.125 | 0.08 | 261 | 0 | 0.364 | 1 | 5 | cs | TRUE
12 | LV_6605-1_0_6_line_12 |  | 11 | 13 | 0.0025454 | 0.125 | 0.08 | 261 | 0 | 0.364 | 1 | 5 | cs | TRUE
13 | LV_6605-1_0_6_line_13 |  | 12 | 14 | 0.0084879 | 0.125 | 0.08 | 261 | 0 | 0.364 | 1 | 1 | cs | TRUE
14 | LV_6605-1_0_6_line_14 |  | 12 | 15 | 0.02479 | 0.125 | 0.08 | 261 | 0 | 0.364 | 1 | 5 | cs | TRUE
15 | LV_6605-1_0_6_line_15 |  | 13 | 16 | 0.0066789 | 0.125 | 0.08 | 261 | 0 | 0.364 | 1 | 5 | cs | TRUE
16 | LV_6605-1_0_6_line_16 |  | 13 | 17 | 0.016492 | 0.125 | 0.08 | 261 | 0 | 0.364 | 1 | 1 | cs | TRUE
17 | LV_6605-1_0_6_line_17 |  | 14 | 18 | 0.013487 | 0.125 | 0.08 | 261 | 0 | 0.364 | 1 | 1 | cs | TRUE
18 | LV_6605-1_0_6_line_18 |  | 15 | 19 | 0.015945 | 0.125 | 0.08 | 261 | 0 | 0.364 | 1 | 5 | cs | TRUE
19 | LV_6605-1_0_6_line_19 |  | 16 | 20 | 0.021827 | 0.125 | 0.08 | 261 | 0 | 0.364 | 1 | 5 | cs | TRUE
20 | LV_6605-1_0_6_line_20 |  | 17 | 21 | 0.014596 | 0.125 | 0.08 | 261 | 0 | 0.364 | 1 | 1 | cs | TRUE
21 | LV_6605-1_0_6_line_21 |  | 18 | 22 | 0.025867 | 0.125 | 0.08 | 261 | 0 | 0.364 | 1 | 1 | cs | TRUE
22 | LV_6605-1_0_6_line_22 |  | 19 | 23 | 0.019806 | 0.125 | 0.08 | 261 | 0 | 0.364 | 1 | 5 | cs | TRUE
23 | LV_6605-1_0_6_line_23 |  | 19 | 24 | 0.017938 | 0.125 | 0.08 | 261 | 0 | 0.364 | 1 | 2 | cs | TRUE
24 | LV_6605-1_0_6_line_24 |  | 20 | 53 | 0.020161 | 0.125 | 0.08 | 261 | 0 | 0.364 | 1 | 5 | cs | TRUE
25 | LV_6605-1_0_6_line_25 |  | 21 | 84 | 0.0070098 | 0.125 | 0.08 | 261 | 0 | 0.364 | 1 | 1 | cs | TRUE
26 | LV_6605-1_0_6_line_26 |  | 22 | 44 | 0.0039351 | 0.125 | 0.08 | 261 | 0 | 0.364 | 1 | 1 | cs | TRUE
27 | LV_6605-1_0_6_line_27 |  | 23 | 54 | 0.020826 | 0.125 | 0.08 | 261 | 0 | 0.364 | 1 | 5 | cs | TRUE
28 | LV_6605-1_0_6_line_28 |  | 24 | 43 | 0.0024096 | 0.125 | 0.08 | 261 | 0 | 0.364 | 1 | 1 | cs | TRUE
29 | LV_6605-1_0_6_line_29 |  | 25 | 26 | 0.00029584 | 0.125 | 0.08 | 261 | 0 | 0.364 | 1 | 1 | cs | TRUE
30 | LV_6605-1_0_6_line_30 |  | 25 | 27 | 0.00051282 | 0.125 | 0.08 | 261 | 0 | 0.364 | 1 | 1 | cs | TRUE
31 | LV_6605-1_0_6_line_31 |  | 26 | 28 | 0.00073366 | 0.125 | 0.08 | 261 | 0 | 0.364 | 1 | 1 | cs | TRUE
32 | LV_6605-1_0_6_line_32 |  | 27 | 29 | 0.0064565 | 0.125 | 0.08 | 261 | 0 | 0.364 | 1 | 1 | cs | TRUE
33 | LV_6605-1_0_6_line_33 |  | 28 | 30 | 0.0089434 | 0.125 | 0.08 | 261 | 0 | 0.364 | 1 | 1 | cs | TRUE
34 | LV_6605-1_0_6_line_34 |  | 29 | 31 | 0.0080294 | 0.125 | 0.08 | 261 | 0 | 0.364 | 1 | 1 | cs | TRUE
35 | LV_6605-1_0_6_line_35 |  | 30 | 32 | 0.02075 | 0.125 | 0.08 | 261 | 0 | 0.364 | 1 | 1 | cs | TRUE
36 | LV_6605-1_0_6_line_36 |  | 31 | 33 | 0.006221 | 0.125 | 0.08 | 261 | 0 | 0.364 | 1 | 1 | cs | TRUE
37 | LV_6605-1_0_6_line_37 |  | 32 | 69 | 0.018719 | 0.125 | 0.08 | 261 | 0 | 0.364 | 1 | 1 | cs | TRUE
38 | LV_6605-1_0_6_line_38 |  | 33 | 41 | 0.0013225 | 0.125 | 0.08 | 261 | 0 | 0.364 | 1 | 1 | cs | TRUE
39 | LV_6605-1_0_6_line_39 |  | 34 | 35 | 0.018773 | 0.125 | 0.08 | 261 | 0 | 0.364 | 1 | 1 | cs | TRUE
40 | LV_6605-1_0_6_line_40 |  | 34 | 36 | 0.0080984 | 0.125 | 0.08 | 261 | 0 | 0.364 | 1 | 1 | cs | TRUE
41 | LV_6605-1_0_6_line_41 |  | 35 | 37 | 0.028093 | 0.125 | 0.08 | 261 | 0 | 0.364 | 1 | 1 | cs | TRUE
42 | LV_6605-1_0_6_line_42 |  | 36 | 38 | 0.0064634 | 0.125 | 0.08 | 261 | 0 | 0.364 | 1 | 1 | cs | TRUE
43 | LV_6605-1_0_6_line_43 |  | 38 | 39 | 0.0054178 | 0.125 | 0.08 | 261 | 0 | 0.364 | 1 | 1 | cs | TRUE
44 | LV_6605-1_0_6_line_44 |  | 39 | 40 | 0.0050794 | 0.125 | 0.08 | 261 | 0 | 0.364 | 1 | 1 | cs | TRUE
45 | LV_6605-1_0_6_line_45 |  | 40 | 67 | 0.00019233 | 0.125 | 0.08 | 261 | 0 | 0.364 | 1 | 1 | cs | TRUE
46 | LV_6605-1_0_6_line_46 |  | 41 | 42 | 0.0072647 | 0.125 | 0.08 | 261 | 0 | 0.364 | 1 | 1 | cs | TRUE
47 | LV_6605-1_0_6_line_47 |  | 42 | 43 | 0.0089681 | 0.125 | 0.08 | 261 | 0 | 0.364 | 1 | 1 | cs | TRUE
48 | LV_6605-1_0_6_line_48 |  | 44 | 45 | 0.090672 | 0.125 | 0.08 | 261 | 0 | 0.364 | 1 | 1 | cs | TRUE
49 | LV_6605-1_0_6_line_49 |  | 44 | 46 | 0.014791 | 0.125 | 0.08 | 261 | 0 | 0.364 | 1 | 1 | cs | TRUE
50 | LV_6605-1_0_6_line_50 |  | 45 | 47 | 0.029357 | 0.125 | 0.08 | 261 | 0 | 0.364 | 1 | 1 | cs | TRUE
51 | LV_6605-1_0_6_line_51 |  | 46 | 48 | 0.011227 | 0.125 | 0.08 | 261 | 0 | 0.364 | 1 | 1 | cs | TRUE
52 | LV_6605-1_0_6_line_52 |  | 47 | 78 | 0.056288 | 0.125 | 0.08 | 261 | 0 | 0.364 | 1 | 1 | cs | TRUE
53 | LV_6605-1_0_6_line_53 |  | 48 | 64 | 0.026669 | 0.125 | 0.08 | 261 | 0 | 0.364 | 1 | 1 | cs | TRUE
54 | LV_6605-1_0_6_line_54 |  | 49 | 50 | 3.9387e-05 | 0.125 | 0.08 | 261 | 0 | 0.364 | 1 | 5 | cs | TRUE
55 | LV_6605-1_0_6_line_55 |  | 50 | 51 | 0.0021407 | 0.125 | 0.08 | 261 | 0 | 0.364 | 1 | 5 | cs | TRUE
56 | LV_6605-1_0_6_line_56 |  | 51 | 52 | 0.027864 | 0.125 | 0.08 | 261 | 0 | 0.364 | 1 | 5 | cs | TRUE
57 | LV_6605-1_0_6_line_57 |  | 52 | 53 | 0.0077521 | 0.125 | 0.08 | 261 | 0 | 0.364 | 1 | 5 | cs | TRUE
58 | LV_6605-1_0_6_line_58 |  | 54 | 57 | 0.0038012 | 0.125 | 0.08 | 261 | 0 | 0.364 | 1 | 5 | cs | TRUE
59 | LV_6605-1_0_6_line_59 |  | 55 | 56 | 0.0014824 | 0.125 | 0.08 | 261 | 0 | 0.364 | 1 | 1 | cs | TRUE
60 | LV_6605-1_0_6_line_60 |  | 56 | 58 | 0.0020915 | 0.125 | 0.08 | 261 | 0 | 0.364 | 1 | 1 | cs | TRUE
61 | LV_6605-1_0_6_line_61 |  | 57 | 79 | 0.034349 | 0.125 | 0.08 | 261 | 0 | 0.364 | 1 | 5 | cs | TRUE
62 | LV_6605-1_0_6_line_62 |  | 58 | 79 | 0.0095632 | 0.125 | 0.08 | 261 | 0 | 0.364 | 1 | 1 | cs | TRUE
63 | LV_6605-1_0_6_line_63 |  | 59 | 60 | 0.0026176 | 0.125 | 0.08 | 261 | 0 | 0.364 | 1 | 1 | cs | TRUE
64 | LV_6605-1_0_6_line_64 |  | 59 | 61 | 0.044696 | 0.125 | 0.08 | 261 | 0 | 0.364 | 1 | 1 | cs | TRUE
65 | LV_6605-1_0_6_line_65 |  | 60 | 62 | 0.0056623 | 0.125 | 0.08 | 261 | 0 | 0.364 | 1 | 1 | cs | TRUE
66 | LV_6605-1_0_6_line_66 |  | 62 | 63 | 0.0041684 | 0.125 | 0.08 | 261 | 0 | 0.364 | 1 | 1 | cs | TRUE
67 | LV_6605-1_0_6_line_67 |  | 63 | 64 | 0.01077 | 0.125 | 0.08 | 261 | 0 | 0.364 | 1 | 1 | cs | TRUE
68 | LV_6605-1_0_6_line_68 |  | 65 | 66 | 0.020351 | 0.125 | 0.08 | 261 | 0 | 0.364 | 1 | 1 | cs | TRUE
69 | LV_6605-1_0_6_line_69 |  | 66 | 113 | 0.023765 | 0.125 | 0.08 | 261 | 0 | 0.364 | 1 | 1 | cs | TRUE
70 | LV_6605-1_0_6_line_70 |  | 67 | 84 | 0.0088996 | 0.125 | 0.08 | 261 | 0 | 0.364 | 1 | 1 | cs | TRUE
71 | LV_6605-1_0_6_line_71 |  | 68 | 69 | 0.0027983 | 0.125 | 0.08 | 261 | 0 | 0.364 | 1 | 1 | cs | TRUE
72 | LV_6605-1_0_6_line_72 |  | 68 | 70 | 0.010849 | 0.125 | 0.08 | 261 | 0 | 0.364 | 1 | 1 | cs | TRUE
73 | LV_6605-1_0_6_line_73 |  | 70 | 71 | 0.0066854 | 0.125 | 0.08 | 261 | 0 | 0.364 | 1 | 1 | cs | TRUE
74 | LV_6605-1_0_6_line_74 |  | 70 | 72 | 0.0097907 | 0.125 | 0.08 | 261 | 0 | 0.364 | 1 | 1 | cs | TRUE
75 | LV_6605-1_0_6_line_75 |  | 72 | 73 | 0.0040595 | 0.125 | 0.08 | 261 | 0 | 0.364 | 1 | 1 | cs | TRUE
76 | LV_6605-1_0_6_line_76 |  | 73 | 77 | 0.011123 | 0.125 | 0.08 | 261 | 0 | 0.364 | 1 | 1 | cs | TRUE
77 | LV_6605-1_0_6_line_77 |  | 74 | 75 | 0.011219 | 0.125 | 0.08 | 261 | 0 | 0.364 | 1 | 1 | cs | TRUE
78 | LV_6605-1_0_6_line_78 |  | 74 | 76 | 0.029956 | 0.125 | 0.08 | 261 | 0 | 0.364 | 1 | 1 | cs | TRUE
79 | LV_6605-1_0_6_line_79 |  | 75 | 85 | 0.010552 | 0.125 | 0.08 | 261 | 0 | 0.364 | 1 | 1 | cs | TRUE
80 | LV_6605-1_0_6_line_80 |  | 76 | 86 | 0.007015 | 0.125 | 0.08 | 261 | 0 | 0.364 | 1 | 1 | cs | TRUE
81 | LV_6605-1_0_6_line_81 |  | 77 | 114 | 0.011731 | 0.125 | 0.08 | 261 | 0 | 0.364 | 1 | 1 | cs | TRUE
82 | LV_6605-1_0_6_line_82 |  | 78 | 80 | 0.032078 | 0.125 | 0.08 | 261 | 0 | 0.364 | 1 | 1 | cs | TRUE
83 | LV_6605-1_0_6_line_83 |  | 78 | 81 | 0.13816 | 0.125 | 0.08 | 261 | 0 | 0.364 | 1 | 1 | cs | TRUE
84 | LV_6605-1_0_6_line_84 |  | 80 | 82 | 0.029512 | 0.125 | 0.08 | 261 | 0 | 0.364 | 1 | 1 | cs | TRUE
85 | LV_6605-1_0_6_line_85 |  | 81 | 83 | 0.032489 | 0.125 | 0.08 | 261 | 0 | 0.364 | 1 | 1 | cs | TRUE
86 | LV_6605-1_0_6_line_86 |  | 82 | 123 | 0.009568 | 0.125 | 0.08 | 261 | 0 | 0.364 | 1 | 1 | cs | TRUE
87 | LV_6605-1_0_6_line_87 |  | 85 | 87 | 0.005953 | 0.125 | 0.08 | 261 | 0 | 0.364 | 1 | 1 | cs | TRUE
88 | LV_6605-1_0_6_line_88 |  | 86 | 88 | 0.0058592 | 0.125 | 0.08 | 261 | 0 | 0.364 | 1 | 1 | cs | TRUE
89 | LV_6605-1_0_6_line_89 |  | 87 | 90 | 0.016681 | 0.125 | 0.08 | 261 | 0 | 0.364 | 1 | 1 | cs | TRUE
90 | LV_6605-1_0_6_line_90 |  | 88 | 98 | 0.0023483 | 0.125 | 0.08 | 261 | 0 | 0.364 | 1 | 1 | cs | TRUE
91 | LV_6605-1_0_6_line_91 |  | 89 | 90 | 0.0087536 | 0.125 | 0.08 | 261 | 0 | 0.364 | 1 | 1 | cs | TRUE
92 | LV_6605-1_0_6_line_92 |  | 89 | 91 | 0.017139 | 0.125 | 0.08 | 261 | 0 | 0.364 | 1 | 1 | cs | TRUE
93 | LV_6605-1_0_6_line_93 |  | 91 | 92 | 0.013654 | 0.125 | 0.08 | 261 | 0 | 0.364 | 1 | 1 | cs | TRUE
94 | LV_6605-1_0_6_line_94 |  | 91 | 93 | 0.0092347 | 0.125 | 0.08 | 261 | 0 | 0.364 | 1 | 1 | cs | TRUE
95 | LV_6605-1_0_6_line_95 |  | 92 | 94 | 0.0001707 | 0.125 | 0.08 | 261 | 0 | 0.364 | 1 | 1 | cs | TRUE
96 | LV_6605-1_0_6_line_96 |  | 93 | 95 | 0.0021039 | 0.125 | 0.08 | 261 | 0 | 0.364 | 1 | 1 | cs | TRUE
97 | LV_6605-1_0_6_line_97 |  | 94 | 96 | 0.0054388 | 0.125 | 0.08 | 261 | 0 | 0.364 | 1 | 1 | cs | TRUE
98 | LV_6605-1_0_6_line_98 |  | 95 | 97 | 0.0043334 | 0.125 | 0.08 | 261 | 0 | 0.364 | 1 | 1 | cs | TRUE
99 | LV_6605-1_0_6_line_99 |  | 96 | 113 | 0.00063385 | 0.125 | 0.08 | 261 | 0 | 0.364 | 1 | 1 | cs | TRUE
100 | LV_6605-1_0_6_line_100 |  | 97 | 115 | 0.0035397 | 0.125 | 0.08 | 261 | 0 | 0.364 | 1 | 1 | cs | TRUE
101 | LV_6605-1_0_6_line_101 |  | 98 | 99 | 0.0085739 | 0.125 | 0.08 | 261 | 0 | 0.364 | 1 | 1 | cs | TRUE
102 | LV_6605-1_0_6_line_102 |  | 99 | 100 | 0.0065918 | 0.125 | 0.08 | 261 | 0 | 0.364 | 1 | 1 | cs | TRUE
103 | LV_6605-1_0_6_line_103 |  | 100 | 101 | 0.0091575 | 0.125 | 0.08 | 261 | 0 | 0.364 | 1 | 1 | cs | TRUE
104 | LV_6605-1_0_6_line_104 |  | 101 | 102 | 0.075358 | 0.125 | 0.08 | 261 | 0 | 0.364 | 1 | 1 | cs | TRUE
105 | LV_6605-1_0_6_line_105 |  | 102 | 141 | 0.017128 | 0.125 | 0.08 | 261 | 0 | 0.364 | 1 | 1 | cs | TRUE
106 | LV_6605-1_0_6_line_106 |  | 102 | 139 | 0.026068 | 0.125 | 0.08 | 261 | 0 | 0.364 | 1 | 1 | cs | TRUE
107 | LV_6605-1_0_6_line_107 |  | 103 | 104 | 0.0067225 | 0.125 | 0.08 | 261 | 0 | 0.364 | 1 | 1 | cs | TRUE
108 | LV_6605-1_0_6_line_108 |  | 103 | 105 | 0.011455 | 0.125 | 0.08 | 261 | 0 | 0.364 | 1 | 1 | cs | TRUE
109 | LV_6605-1_0_6_line_109 |  | 104 | 106 | 0.061629 | 0.125 | 0.08 | 261 | 0 | 0.364 | 1 | 1 | cs | TRUE
110 | LV_6605-1_0_6_line_110 |  | 105 | 107 | 0.0044189 | 0.125 | 0.08 | 261 | 0 | 0.364 | 1 | 1 | cs | TRUE
111 | LV_6605-1_0_6_line_111 |  | 106 | 108 | 0.0037901 | 0.125 | 0.08 | 261 | 0 | 0.364 | 1 | 1 | cs | TRUE
112 | LV_6605-1_0_6_line_112 |  | 107 | 109 | 0.024839 | 0.125 | 0.08 | 261 | 0 | 0.364 | 1 | 1 | cs | TRUE
113 | LV_6605-1_0_6_line_113 |  | 108 | 110 | 0.021732 | 0.125 | 0.08 | 261 | 0 | 0.364 | 1 | 1 | cs | TRUE
114 | LV_6605-1_0_6_line_114 |  | 109 | 111 | 0.024918 | 0.125 | 0.08 | 261 | 0 | 0.364 | 1 | 1 | cs | TRUE
115 | LV_6605-1_0_6_line_115 |  | 109 | 112 | 0.034913 | 0.125 | 0.08 | 261 | 0 | 0.364 | 1 | 1 | cs | TRUE
116 | LV_6605-1_0_6_line_116 |  | 111 | 144 | 0.0013869 | 0.125 | 0.08 | 261 | 0 | 0.364 | 1 | 1 | cs | TRUE
117 | LV_6605-1_0_6_line_117 |  | 112 | 140 | 0.034887 | 0.125 | 0.08 | 261 | 0 | 0.364 | 1 | 1 | cs | TRUE
118 | LV_6605-1_0_6_line_118 |  | 112 | 139 | 0.0037186 | 0.125 | 0.08 | 261 | 0 | 0.364 | 1 | 1 | cs | TRUE
119 | LV_6605-1_0_6_line_119 |  | 114 | 115 | 0.0052331 | 0.125 | 0.08 | 261 | 0 | 0.364 | 1 | 1 | cs | TRUE
120 | LV_6605-1_0_6_line_120 |  | 116 | 117 | 0.0066349 | 0.125 | 0.08 | 261 | 0 | 0.364 | 1 | 1 | cs | TRUE
121 | LV_6605-1_0_6_line_121 |  | 116 | 118 | 0.014482 | 0.125 | 0.08 | 261 | 0 | 0.364 | 1 | 1 | cs | TRUE
122 | LV_6605-1_0_6_line_122 |  | 117 | 119 | 0.0023855 | 0.125 | 0.08 | 261 | 0 | 0.364 | 1 | 1 | cs | TRUE
123 | LV_6605-1_0_6_line_123 |  | 118 | 120 | 0.0036426 | 0.125 | 0.08 | 261 | 0 | 0.364 | 1 | 1 | cs | TRUE
124 | LV_6605-1_0_6_line_124 |  | 120 | 121 | 0.013121 | 0.125 | 0.08 | 261 | 0 | 0.364 | 1 | 1 | cs | TRUE
125 | LV_6605-1_0_6_line_125 |  | 121 | 122 | 0.027481 | 0.125 | 0.08 | 261 | 0 | 0.364 | 1 | 1 | cs | TRUE
126 | LV_6605-1_0_6_line_126 |  | 122 | 130 | 0.018695 | 0.125 | 0.08 | 261 | 0 | 0.364 | 1 | 1 | cs | TRUE
127 | LV_6605-1_0_6_line_127 |  | 122 | 126 | 0.004154 | 0.125 | 0.08 | 261 | 0 | 0.364 | 1 | 1 | cs | TRUE
128 | LV_6605-1_0_6_line_128 |  | 124 | 125 | 0.0013566 | 0.125 | 0.08 | 261 | 0 | 0.364 | 1 | 1 | cs | TRUE
129 | LV_6605-1_0_6_line_129 |  | 124 | 126 | 0.0064514 | 0.125 | 0.08 | 261 | 0 | 0.364 | 1 | 1 | cs | TRUE
130 | LV_6605-1_0_6_line_130 |  | 125 | 127 | 0.028209 | 0.125 | 0.08 | 261 | 0 | 0.364 | 1 | 1 | cs | TRUE
131 | LV_6605-1_0_6_line_131 |  | 126 | 128 | 0.047045 | 0.125 | 0.08 | 261 | 0 | 0.364 | 1 | 1 | cs | TRUE
132 | LV_6605-1_0_6_line_132 |  | 127 | 129 | 0.043567 | 0.125 | 0.08 | 261 | 0 | 0.364 | 1 | 1 | cs | TRUE
133 | LV_6605-1_0_6_line_133 |  | 128 | 131 | 0.044037 | 0.125 | 0.08 | 261 | 0 | 0.364 | 1 | 1 | cs | TRUE
134 | LV_6605-1_0_6_line_134 |  | 129 | 132 | 0.043293 | 0.125 | 0.08 | 261 | 0 | 0.364 | 1 | 1 | cs | TRUE
135 | LV_6605-1_0_6_line_135 |  | 130 | 133 | 0.0060377 | 0.125 | 0.08 | 261 | 0 | 0.364 | 1 | 1 | cs | TRUE
136 | LV_6605-1_0_6_line_136 |  | 132 | 134 | 0.080582 | 0.125 | 0.08 | 261 | 0 | 0.364 | 1 | 1 | cs | TRUE
137 | LV_6605-1_0_6_line_137 |  | 133 | 150 | 0.0082488 | 0.125 | 0.08 | 261 | 0 | 0.364 | 1 | 1 | cs | TRUE
138 | LV_6605-1_0_6_line_138 |  | 134 | 135 | 0.020294 | 0.125 | 0.08 | 261 | 0 | 0.364 | 1 | 1 | cs | TRUE
139 | LV_6605-1_0_6_line_139 |  | 135 | 136 | 0.011491 | 0.125 | 0.08 | 261 | 0 | 0.364 | 1 | 1 | cs | TRUE
140 | LV_6605-1_0_6_line_140 |  | 136 | 137 | 0.023238 | 0.125 | 0.08 | 261 | 0 | 0.364 | 1 | 1 | cs | TRUE
141 | LV_6605-1_0_6_line_141 |  | 137 | 138 | 0.0010761 | 0.125 | 0.08 | 261 | 0 | 0.364 | 1 | 1 | cs | TRUE
142 | LV_6605-1_0_6_line_142 |  | 138 | 151 | 6.4804e-05 | 0.125 | 0.08 | 261 | 0 | 0.364 | 1 | 1 | cs | TRUE
143 | LV_6605-1_0_6_line_143 |  | 140 | 142 | 0.071808 | 0.125 | 0.08 | 261 | 0 | 0.364 | 1 | 1 | cs | TRUE
144 | LV_6605-1_0_6_line_144 |  | 141 | 143 | 0.00067648 | 0.125 | 0.08 | 261 | 0 | 0.364 | 1 | 1 | cs | TRUE
145 | LV_6605-1_0_6_line_145 |  | 142 | 145 | 0.0078103 | 0.125 | 0.08 | 261 | 0 | 0.364 | 1 | 1 | cs | TRUE
146 | LV_6605-1_0_6_line_146 |  | 143 | 146 | 0.065086 | 0.125 | 0.08 | 261 | 0 | 0.364 | 1 | 1 | cs | TRUE
147 | LV_6605-1_0_6_line_147 |  | 144 | 153 | 0.0040983 | 0.125 | 0.08 | 261 | 0 | 0.364 | 1 | 1 | cs | TRUE
148 | LV_6605-1_0_6_line_148 |  | 146 | 147 | 0.035629 | 0.125 | 0.08 | 261 | 0 | 0.364 | 1 | 1 | cs | TRUE
149 | LV_6605-1_0_6_line_149 |  | 147 | 148 | 0.0030574 | 0.125 | 0.08 | 261 | 0 | 0.364 | 1 | 1 | cs | TRUE
150 | LV_6605-1_0_6_line_150 |  | 148 | 149 | 0.014937 | 0.125 | 0.08 | 261 | 0 | 0.364 | 1 | 1 | cs | TRUE
151 | LV_6605-1_0_6_line_151 |  | 149 | 154 | 0.10341 | 0.125 | 0.08 | 261 | 0 | 0.364 | 1 | 1 | cs | TRUE
152 | LV_6605-1_0_6_line_152 |  | 150 | 153 | 0.0064945 | 0.125 | 0.08 | 261 | 0 | 0.364 | 1 | 1 | cs | TRUE
153 | LV_6605-1_0_6_line_153 |  | 151 | 152 | 0.055063 | 0.125 | 0.08 | 261 | 0 | 0.364 | 1 | 1 | cs | TRUE
154 | LV_6605-1_0_6_line_154 |  | 152 | 155 | 0.065898 | 0.125 | 0.08 | 261 | 0 | 0.364 | 1 | 1 | cs | TRUE

## trafo
| name | std_type | hv_bus | lv_bus | sn_mva | vn_hv_kv | vn_lv_kv | vk_percent | vkr_percent | pfe_kw | i0_percent | shift_degree | tap_side | tap_neutral | tap_min | tap_max | tap_step_percent | tap_step_degree | tap_pos | tap_phase_shifter | parallel | df | in_service
0 | LV_6605-1_0_6_trafo_70 | 0.63 MVA 20/0.4 kV | 156 | 79 | 0.63 | 20 | 0.4 | 6 | 1.206 | 1.65 | 0.2619 | 150 | hv | 0 | -2 | 2 | 2.5 | 0 | 0 | FALSE | 1 | 1 | TRUE

## line_geodata
| x0 | y0 | x1 | y1 | x2 | y2 | x3 | y3 | x4 | y4 | x5 | y5 | x6 | y6 | x7 | y7 | x8 | y8 | x9 | y9
0 | 2496367.1903 | 1111783.2949 | 2496336.0823 | 1111751.7951
1 | 2496367.1903 | 1111783.2949 | 2496407.4603 | 1111824.0722
2 | 2496336.0823 | 1111751.7951 | 2496352.9459 | 1111749.1193
3 | 2496594.8732 | 1111515.7777 | 2496352.9459 | 1111749.1193
4 | 2496626.4248 | 1111508.7987 | 2496595.5919 | 1111515.6183 | 2496594.8732 | 1111515.7777
5 | 2496626.4248 | 1111508.7987 | 2496642.2766 | 1111512.0969 | 2496657.8184 | 1111515.3449 | 2496661.5925 | 1111516.4662
6 | 2496695.046 | 1111526.4057 | 2496661.5925 | 1111516.4662
7 | 2496858.9298 | 1111580.3025 | 2496695.046 | 1111526.4057
8 | 2496858.9298 | 1111580.3025 | 2496860.5583 | 1111581.6762
9 | 2496862.9532 | 1111583.6963 | 2496860.5583 | 1111581.6762
10 | 2496938.716 | 1111651.3798 | 2496932.2836 | 1111636.1385
11 | 2496945.2004 | 1111666.7444 | 2496938.716 | 1111651.3798
12 | 2496931.2939 | 1111633.7934 | 2496932.2836 | 1111636.1385
13 | 2496945.2004 | 1111666.7444 | 2496951.7289 | 1111665.3102 | 2496953.5224 | 1111665.1184
14 | 2496945.2004 | 1111666.7444 | 2496941.2431 | 1111669.8693 | 2496938.8065 | 1111672.9016 | 2496936.7554 | 1111676.3387 | 2496932.2683 | 1111687.3116
15 | 2496931.2939 | 1111633.7934 | 2496927.6688 | 1111628.1839
16 | 2496931.2939 | 1111633.7934 | 2496939.2655 | 1111622.2615 | 2496940.6699 | 1111620.2258
17 | 2496953.5224 | 1111665.1184 | 2496962.6126 | 1111664.1465 | 2496966.9237 | 1111663.603
18 | 2496923.7629 | 1111700.6864 | 2496928.3016 | 1111694.9499 | 2496930.9912 | 1111690.4346 | 2496932.2683 | 1111687.3116
19 | 2496927.6688 | 1111628.1839 | 2496924.2937 | 1111622.9612 | 2496921.7082 | 1111619.97 | 2496917.1034 | 1111615.9347 | 2496913.1708 | 1111613.7113 | 2496912.2539 | 1111613.2774
20 | 2496948.0576 | 1111607.6957 | 2496947.2334 | 1111609.5956 | 2496945.3967 | 1111613.3737 | 2496940.6699 | 1111620.2258
21 | 2496992.6246 | 1111660.6981 | 2496980.3555 | 1111661.9099 | 2496966.9237 | 1111663.603
22 | 2496923.7629 | 1111700.6864 | 2496918.531 | 1111707.0128 | 2496909.7628 | 1111714.6024
23 | 2496923.7629 | 1111700.6864 | 2496927.5889 | 1111705.7356 | 2496932.7366 | 1111716.1341
24 | 2496894.0297 | 1111604.6543 | 2496912.2539 | 1111613.2774
25 | 2496948.0576 | 1111607.6957 | 2496948.2149 | 1111607.333 | 2496949.796 | 1111600.9103
26 | 2496996.5406 | 1111660.3113 | 2496992.6246 | 1111660.6981
27 | 2496909.7628 | 1111714.6024 | 2496906.6208 | 1111717.3221 | 2496894.0138 | 1111728.2293
28 | 2496932.7366 | 1111716.1341 | 2496933.8057 | 1111718.2935
29 | 2496948.337 | 1111754.5231 | 2496948.2319 | 1111754.2466
30 | 2496948.2319 | 1111754.2466 | 2496948.0498 | 1111753.7672
31 | 2496948.594 | 1111755.2103 | 2496948.4383 | 1111754.7898 | 2496948.337 | 1111754.5231
32 | 2496948.0498 | 1111753.7672 | 2496945.7568 | 1111747.7316
33 | 2496951.6996 | 1111763.5972 | 2496948.594 | 1111755.2103
34 | 2496945.7568 | 1111747.7316 | 2496945.3075 | 1111746.5489 | 2496942.9485 | 1111740.2094
35 | 2496951.6996 | 1111763.5972 | 2496958.887 | 1111783.0078 | 2496958.9059 | 1111783.0554
36 | 2496940.7791 | 1111734.3789 | 2496942.9485 | 1111740.2094
37 | 2496965.8011 | 1111800.4582 | 2496964.5391 | 1111797.2762 | 2496958.9059 | 1111783.0554
38 | 2496940.3179 | 1111733.1394 | 2496940.7791 | 1111734.3789
39 | 2496954.5649 | 1111567.2323 | 2496954.6498 | 1111562.2726 | 2496955.2958 | 1111548.4751 | 2496955.2958 | 1111548.4751
40 | 2496954.4262 | 1111575.3295 | 2496954.5649 | 1111567.2323
41 | 2496965.4658 | 1111522.4858 | 2496963.2631 | 1111526.2365 | 2496960.6266 | 1111531.1511 | 2496958.2996 | 1111536.9944 | 2496956.5143 | 1111542.8841 | 2496955.2958 | 1111548.4751
42 | 2496954.4262 | 1111575.3295 | 2496954.3708 | 1111578.5655 | 2496953.8536 | 1111581.7507
43 | 2496952.8631 | 1111587.0766 | 2496953.6014 | 1111583.3039 | 2496953.8536 | 1111581.7507
44 | 2496952.8631 | 1111587.0766 | 2496952.1583 | 1111590.6776 | 2496951.8426 | 1111592.0518
45 | 2496951.8426 | 1111592.0518 | 2496951.7995 | 1111592.2393
46 | 2496940.3179 | 1111733.1394 | 2496937.7844 | 1111726.3308 | 2496937.7844 | 1111726.3308
47 | 2496937.7844 | 1111726.3308 | 2496933.8057 | 1111718.2935
48 | 2496996.5406 | 1111660.3113 | 2497017.0068 | 1111658.262 | 2497036.563 | 1111655.4165 | 2497064.8799 | 1111651.0657 | 2497078.0921 | 1111649.5958 | 2497086.46 | 1111648.8832
49 | 2496996.5406 | 1111660.3113 | 2497006.0562 | 1111671.6349
50 | 2497115.7658 | 1111648.8107 | 2497104.9662 | 1111648.1049 | 2497094.0804 | 1111648.2344 | 2497086.46 | 1111648.8832
51 | 2497006.0562 | 1111671.6349 | 2497013.2789 | 1111680.2299
52 | 2497115.7658 | 1111648.8107 | 2497171.3572 | 1111657.6403
53 | 2497030.4076 | 1111700.6708 | 2497029.4065 | 1111699.4218 | 2497013.2789 | 1111680.2299
54 | 2496862.9833 | 1111583.7217 | 2496862.9532 | 1111583.6963
55 | 2496864.6196 | 1111585.1019 | 2496862.9833 | 1111583.7217
56 | 2496864.6196 | 1111585.1019 | 2496869.369 | 1111589.108 | 2496875.0148 | 1111594.3708 | 2496880.6694 | 1111598.3326 | 2496887.0225 | 1111601.3387
57 | 2496894.0297 | 1111604.6543 | 2496887.0225 | 1111601.3387
58 | 2496891.1392 | 1111730.7164 | 2496894.0138 | 1111728.2293
59 | 2496883.6541 | 1111700.5411 | 2496883.385 | 1111700.5737 | 2496882.2441 | 1111700.9808
60 | 2496880.2742 | 1111701.6837 | 2496882.2441 | 1111700.9808
61 | 2496891.1392 | 1111730.7164 | 2496882.2949 | 1111727.2982 | 2496876.1325 | 1111723.9121 | 2496873.7938 | 1111721.3502 | 2496872.4807 | 1111718.6598 | 2496871.5978 | 1111714.9169 | 2496871.9157 | 1111711.3536 | 2496873.0108 | 1111707.5993 | 2496873.0347 | 1111707.5682
62 | 2496880.2742 | 1111701.6837 | 2496878.477 | 1111702.325 | 2496875.5282 | 1111704.321 | 2496873.0347 | 1111707.5682
63 | 2497044.9286 | 1111718.788 | 2497043.2915 | 1111716.7455
64 | 2497044.9286 | 1111718.788 | 2497052.7125 | 1111728.4996 | 2497055.5707 | 1111732.0755 | 2497070.1368 | 1111750.2506 | 2497072.6816 | 1111753.5761 | 2497072.7991 | 1111753.7295
65 | 2497043.2915 | 1111716.7455 | 2497039.7503 | 1111712.3272
66 | 2497037.1433 | 1111709.0746 | 2497039.7503 | 1111712.3272
67 | 2497037.1433 | 1111709.0746 | 2497030.4076 | 1111700.6708
68 | 2497057.1582 | 1111803.9737 | 2497060.8175 | 1111803.3984 | 2497077.4535 | 1111802.7987
69 | 2497057.1582 | 1111803.9737 | 2497049.0802 | 1111805.2435 | 2497041.3312 | 1111806.6984 | 2497037.2257 | 1111807.9246 | 2497034.0542 | 1111809.1997
70 | 2496949.796 | 1111600.9103 | 2496949.9712 | 1111600.1986 | 2496951.7995 | 1111592.2393
71 | 2496965.8011 | 1111800.4582 | 2496966.8328 | 1111803.0594
72 | 2496970.8288 | 1111813.146 | 2496968.4549 | 1111807.1492 | 2496966.8328 | 1111803.0594
73 | 2496970.8288 | 1111813.146 | 2496973.4847 | 1111819.2813
74 | 2496970.8288 | 1111813.146 | 2496979.6506 | 1111808.8994
75 | 2496983.3084 | 1111807.1386 | 2496979.6506 | 1111808.8994
76 | 2496994.164 | 1111804.8994 | 2496984.3567 | 1111806.6339 | 2496983.3084 | 1111807.1386
77 | 2496984.902 | 1111858.1908 | 2496988.0862 | 1111858.6814 | 2496991.4673 | 1111858.4793 | 2496994.9072 | 1111857.6425 | 2496995.8844 | 1111857.2062
78 | 2496984.902 | 1111858.1908 | 2496984.7685 | 1111859.8831 | 2496984.6038 | 1111862.0094 | 2496983.8304 | 1111866.0585 | 2496978.7501 | 1111886.28 | 2496978.4678 | 1111887.3984
79 | 2497005.5197 | 1111852.9043 | 2496995.8844 | 1111857.2062
80 | 2496977.0508 | 1111894.267 | 2496978.1131 | 1111888.8036 | 2496978.4678 | 1111887.3984
81 | 2496994.164 | 1111804.8994 | 2496994.164 | 1111804.8994 | 2496997.0134 | 1111809.3204 | 2497000.5209 | 1111814.7586
82 | 2497171.3572 | 1111657.6403 | 2497191.1424 | 1111660.7827 | 2497203.0383 | 1111662.6683
83 | 2497171.3572 | 1111657.6403 | 2497196.7881 | 1111521.8429
84 | 2497232.1944 | 1111667.2354 | 2497222.8173 | 1111665.7816 | 2497216.6112 | 1111664.8197 | 2497203.0383 | 1111662.6683
85 | 2497196.7881 | 1111521.8429 | 2497209.4663 | 1111497.5567 | 2497211.1225 | 1111494.5156 | 2497211.9009 | 1111493.0837
86 | 2497232.1944 | 1111667.2354 | 2497241.6495 | 1111668.7013
87 | 2497005.5197 | 1111852.9043 | 2497010.9556 | 1111850.4774
88 | 2496977.0508 | 1111894.267 | 2496975.9324 | 1111900.0185
89 | 2497010.9556 | 1111850.4774 | 2497022.5308 | 1111845.3093 | 2497026.189 | 1111843.6794 | 2497026.189 | 1111843.6794
90 | 2496975.4842 | 1111902.3236 | 2496975.9324 | 1111900.0185
91 | 2497024.4753 | 1111835.0952 | 2497026.189 | 1111843.6794
92 | 2497017.1403 | 1111819.6068 | 2497024.4658 | 1111835.0477 | 2497024.4753 | 1111835.0952
93 | 2497017.1403 | 1111819.6068 | 2497028.6055 | 1111812.1925
94 | 2497017.1403 | 1111819.6068 | 2497009.3904 | 1111824.6285
95 | 2497028.7488 | 1111812.0998 | 2497028.6055 | 1111812.1925
96 | 2497009.3904 | 1111824.6285 | 2497007.6248 | 1111825.7726 | 2497007.6248 | 1111825.7726
97 | 2497033.4661 | 1111809.4362 | 2497031.8841 | 1111810.0723 | 2497028.7488 | 1111812.0998
98 | 2497007.6248 | 1111825.7726 | 2497005.276 | 1111822.1309
99 | 2497034.0542 | 1111809.1997 | 2497033.4661 | 1111809.4362
100 | 2497003.3574 | 1111819.1563 | 2497005.276 | 1111822.1309
101 | 2496974.4546 | 1111910.8354 | 2496975.4842 | 1111902.3236 | 2496975.4842 | 1111902.3236
102 | 2496974.4546 | 1111910.8354 | 2496974.4546 | 1111910.8354 | 2496974.3318 | 1111917.4261
103 | 2496974.6892 | 1111926.5738 | 2496974.3052 | 1111918.8542 | 2496974.3318 | 1111917.4261
104 | 2496990.1939 | 1112000.2134 | 2496984.6007 | 1111981.2187 | 2496980.042 | 1111959.4491 | 2496977.2752 | 1111943.5304 | 2496976.0766 | 1111936.6687 | 2496974.7163 | 1111927.1191 | 2496974.6892 | 1111926.5738
105 | 2496990.1939 | 1112000.2134 | 2496973.2949 | 1112003.0038
106 | 2496990.1939 | 1112000.2134 | 2496991.6288 | 1112005.0699 | 2496996.3374 | 1112022.9456 | 2496996.9942 | 1112025.2137 | 2496997.0388 | 1112025.3646
107 | 2496986.4272 | 1112096.3806 | 2496982.7715 | 1112102.0222
108 | 2496986.4272 | 1112096.3806 | 2496989.2228 | 1112092.0662 | 2496992.3484 | 1112086.5801
109 | 2496982.7715 | 1112102.0222 | 2496981.144 | 1112104.5338 | 2496969.3944 | 1112117.8755 | 2496959.2822 | 1112129.3549 | 2496943.0412 | 1112149.0917
110 | 2496992.3484 | 1112086.5801 | 2496994.5359 | 1112082.7406
111 | 2496940.633 | 1112152.0183 | 2496943.0412 | 1112149.0917
112 | 2497008.273 | 1112062.2899 | 2497004.1068 | 1112066.2966 | 2497001.8026 | 1112069.3822 | 2496996.1629 | 1112079.8848 | 2496994.5359 | 1112082.7406
113 | 2496927.7593 | 1112169.5072 | 2496929.0386 | 1112167.4382 | 2496935.3657 | 1112158.7472 | 2496937.4118 | 1112155.9328 | 2496940.633 | 1112152.0183
114 | 2497008.273 | 1112062.2899 | 2497014.3287 | 1112068.9689 | 2497024.2157 | 1112081.4246
115 | 2497008.273 | 1112062.2899 | 2497005.8127 | 1112056.2056 | 2497003.9924 | 1112049.5879 | 2496999.7965 | 1112035.5059 | 2496998.0929 | 1112028.9307
116 | 2497024.2157 | 1112081.4246 | 2497025.078 | 1112082.5109
117 | 2496998.0929 | 1112028.9307 | 2497000.9437 | 1112026.1804 | 2497004.8879 | 1112023.2004 | 2497006.6174 | 1112022.2148 | 2497008.5344 | 1112021.3483 | 2497012.1954 | 1112020.7968 | 2497030.3793 | 1112020.5334
118 | 2496998.0929 | 1112028.9307 | 2496997.0388 | 1112025.3646
119 | 2497003.3574 | 1111819.1563 | 2497000.5209 | 1111814.7586
120 | 2497021.8461 | 1112130.1152 | 2497017.7436 | 1112124.9007
121 | 2497021.8461 | 1112130.1152 | 2497027.507 | 1112137.3105 | 2497032.4644 | 1112135.3612
122 | 2497016.2686 | 1112123.0259 | 2497017.7436 | 1112124.9007
123 | 2497032.4644 | 1112135.3612 | 2497033.0334 | 1112135.1374 | 2497035.6037 | 1112133.5305
124 | 2497045.989 | 1112125.6378 | 2497042.1621 | 1112129.423 | 2497037.5672 | 1112132.303 | 2497035.6037 | 1112133.5305
125 | 2497060.5918 | 1112103.5933 | 2497059.9264 | 1112110.3533 | 2497047.755 | 1112123.8911 | 2497045.989 | 1112125.6378
126 | 2497060.5918 | 1112103.5933 | 2497056.7105 | 1112103.9039 | 2497052.4462 | 1112103.5095 | 2497049.3429 | 1112102.7729 | 2497045.2555 | 1112101.4193 | 2497042.5529 | 1112100.0632
127 | 2497064.6729 | 1112102.7567 | 2497060.5918 | 1112103.5933
128 | 2497071.9354 | 1112099.926 | 2497070.6998 | 1112100.4861
129 | 2497064.6729 | 1112102.7567 | 2497066.1407 | 1112102.287 | 2497068.1005 | 1112101.6644 | 2497070.6998 | 1112100.4861
130 | 2497071.9354 | 1112099.926 | 2497086.856 | 1112093.1624 | 2497094.3168 | 1112089.7779 | 2497097.6827 | 1112088.4075
131 | 2497064.6729 | 1112102.7567 | 2497088.8253 | 1112143.1286
132 | 2497097.6827 | 1112088.4075 | 2497119.7939 | 1112079.4051 | 2497129.3943 | 1112075.9732 | 2497138.5268 | 1112073.3642
133 | 2497111.4376 | 1112180.917 | 2497101.6541 | 1112164.5675 | 2497097.5425 | 1112157.6997 | 2497088.8253 | 1112143.1286
134 | 2497180.9428 | 1112064.8068 | 2497163.8683 | 1112067.5712 | 2497153.5754 | 1112069.8141 | 2497138.6218 | 1112073.337 | 2497138.5268 | 1112073.3642
135 | 2497037.715 | 1112096.4807 | 2497038.1082 | 1112096.8823 | 2497041.9121 | 1112099.7417 | 2497042.5529 | 1112100.0632
136 | 2497259.0443 | 1112046.166 | 2497250.527 | 1112049.4109 | 2497239.8102 | 1112053.5398 | 2497222.6149 | 1112057.9233 | 2497208.0609 | 1112060.4164 | 2497180.9428 | 1112064.8068
137 | 2497032.1049 | 1112090.4365 | 2497035.2065 | 1112093.9187 | 2497037.715 | 1112096.4807
138 | 2497278.0015 | 1112038.923 | 2497267.5707 | 1112042.9176 | 2497259.0443 | 1112046.166
139 | 2497278.0015 | 1112038.923 | 2497288.7324 | 1112034.8134
140 | 2497310.4466 | 1112026.5396 | 2497309.1883 | 1112026.9794 | 2497288.7324 | 1112034.8134
141 | 2497310.4466 | 1112026.5396 | 2497311.4625 | 1112026.1846
142 | 2497311.5236 | 1112026.1632 | 2497311.4625 | 1112026.1846
143 | 2497100.529 | 1112008.5273 | 2497096.6332 | 1112009.6988 | 2497066.1438 | 1112018.8783 | 2497060.5393 | 1112020.0966 | 2497030.3793 | 1112020.5334
144 | 2496972.6275 | 1112003.114 | 2496973.2949 | 1112003.0038
145 | 2497100.529 | 1112008.5273 | 2497108.0084 | 1112006.2782
146 | 2496911.647 | 1112022.1725 | 2496914.875 | 1112021.353 | 2496919.3355 | 1112019.1979 | 2496923.2505 | 1112015.4177 | 2496928.6582 | 1112012.1681 | 2496933.5203 | 1112010.0062 | 2496939.4679 | 1112008.5151 | 2496953.6598 | 1112006.0832 | 2496968.5725 | 1112003.7835 | 2496972.6275 | 1112003.114
147 | 2497025.078 | 1112082.5109 | 2497025.344 | 1112082.846 | 2497027.7853 | 1112085.5869
148 | 2496911.647 | 1112022.1725 | 2496904.7346 | 1112023.9272 | 2496876.729 | 1112029.2004
149 | 2496876.729 | 1112029.2004 | 2496873.7244 | 1112029.7661
150 | 2496859.0145 | 1112032.3586 | 2496868.1178 | 1112030.8218 | 2496873.7244 | 1112029.7661
151 | 2496859.0145 | 1112032.3586 | 2496822.4815 | 1111935.6163
152 | 2497032.1049 | 1112090.4365 | 2497027.7853 | 1112085.5869
153 | 2497364.3896 | 1112011.0001 | 2497356.0794 | 1112012.6086 | 2497347.5315 | 1112014.7771 | 2497337.3346 | 1112017.674 | 2497327.6776 | 1112020.5173 | 2497311.5236 | 1112026.1632
154 | 2497364.3896 | 1112011.0001 | 2497381.9714 | 1112074.5091

## bus_geodata
| x | y | coords
0 | 2496367.1903 | 1111783.2949
1 | 2496336.0823 | 1111751.7951
2 | 2496407.4603 | 1111824.0722
3 | 2496352.9459 | 1111749.1193
4 | 2496594.8732 | 1111515.7777
5 | 2496626.4248 | 1111508.7987
6 | 2496661.5925 | 1111516.4662
7 | 2496695.046 | 1111526.4057
8 | 2496858.9298 | 1111580.3025
9 | 2496860.5583 | 1111581.6762
10 | 2496938.716 | 1111651.3798
11 | 2496932.2836 | 1111636.1385
12 | 2496945.2004 | 1111666.7444
13 | 2496931.2939 | 1111633.7934
14 | 2496953.5224 | 1111665.1184
15 | 2496932.2683 | 1111687.3116
16 | 2496927.6688 | 1111628.1839
17 | 2496940.6699 | 1111620.2258
18 | 2496966.9237 | 1111663.603
19 | 2496923.7629 | 1111700.6864
20 | 2496912.2539 | 1111613.2774
21 | 2496948.0576 | 1111607.6957
22 | 2496992.6246 | 1111660.6981
23 | 2496909.7628 | 1111714.6025
24 | 2496932.7366 | 1111716.1341
25 | 2496948.2319 | 1111754.2466
26 | 2496948.337 | 1111754.5231
27 | 2496948.0498 | 1111753.7672
28 | 2496948.594 | 1111755.2103
29 | 2496945.7568 | 1111747.7316
30 | 2496951.6996 | 1111763.5972
31 | 2496942.9485 | 1111740.2094
32 | 2496958.9059 | 1111783.0554
33 | 2496940.7791 | 1111734.3789
34 | 2496954.5649 | 1111567.2323
35 | 2496955.2958 | 1111548.4751
36 | 2496954.4262 | 1111575.3295
37 | 2496965.4658 | 1111522.4858
38 | 2496953.8536 | 1111581.7507
39 | 2496952.8631 | 1111587.0766
40 | 2496951.8426 | 1111592.0518
41 | 2496940.3179 | 1111733.1394
42 | 2496937.7844 | 1111726.3308
43 | 2496933.8057 | 1111718.2935
44 | 2496996.5406 | 1111660.3113
45 | 2497086.46 | 1111648.8832
46 | 2497006.0562 | 1111671.6349
47 | 2497115.7658 | 1111648.8107
48 | 2497013.2789 | 1111680.2299
49 | 2496862.9532 | 1111583.6963
50 | 2496862.9833 | 1111583.7217
51 | 2496864.6196 | 1111585.1019
52 | 2496887.0225 | 1111601.3387
53 | 2496894.0297 | 1111604.6543
54 | 2496894.0138 | 1111728.2293
55 | 2496883.6541 | 1111700.5411
56 | 2496882.2441 | 1111700.9808
57 | 2496891.1392 | 1111730.7164
58 | 2496880.2742 | 1111701.6837
59 | 2497044.9286 | 1111718.788
60 | 2497043.2915 | 1111716.7455
61 | 2497072.7991 | 1111753.7295
62 | 2497039.7503 | 1111712.3272
63 | 2497037.1433 | 1111709.0746
64 | 2497030.4076 | 1111700.6708
65 | 2497077.4535 | 1111802.7987
66 | 2497057.1582 | 1111803.9737
67 | 2496951.7995 | 1111592.2393
68 | 2496966.8328 | 1111803.0594
69 | 2496965.8011 | 1111800.4582
70 | 2496970.8288 | 1111813.146
71 | 2496973.4847 | 1111819.2813
72 | 2496979.6506 | 1111808.8994
73 | 2496983.3084 | 1111807.1386
74 | 2496984.902 | 1111858.1908
75 | 2496995.8844 | 1111857.2062
76 | 2496978.4678 | 1111887.3984
77 | 2496994.164 | 1111804.8994
78 | 2497171.3572 | 1111657.6403
79 | 2496873.0347 | 1111707.5682
80 | 2497203.0383 | 1111662.6683
81 | 2497196.7881 | 1111521.8429
82 | 2497232.1944 | 1111667.2354
83 | 2497211.9009 | 1111493.0837
84 | 2496949.796 | 1111600.9103
85 | 2497005.5197 | 1111852.9043
86 | 2496977.0508 | 1111894.267
87 | 2497010.9556 | 1111850.4774
88 | 2496975.9324 | 1111900.0185
89 | 2497024.4753 | 1111835.0952
90 | 2497026.189 | 1111843.6794
91 | 2497017.1403 | 1111819.6068
92 | 2497028.6055 | 1111812.1925
93 | 2497009.3904 | 1111824.6285
94 | 2497028.7488 | 1111812.0998
95 | 2497007.6248 | 1111825.7726
96 | 2497033.4661 | 1111809.4362
97 | 2497005.276 | 1111822.131
98 | 2496975.4842 | 1111902.3236
99 | 2496974.4546 | 1111910.8354
100 | 2496974.3318 | 1111917.4261
101 | 2496974.6892 | 1111926.5738
102 | 2496990.1939 | 1112000.2134
103 | 2496986.4272 | 1112096.3806
104 | 2496982.7715 | 1112102.0222
105 | 2496992.3484 | 1112086.5801
106 | 2496943.0412 | 1112149.0917
107 | 2496994.5359 | 1112082.7406
108 | 2496940.633 | 1112152.0183
109 | 2497008.273 | 1112062.2899
110 | 2496927.7593 | 1112169.5072
111 | 2497024.2157 | 1112081.4246
112 | 2496998.0929 | 1112028.9307
113 | 2497034.0542 | 1111809.1997
114 | 2497000.5209 | 1111814.7586
115 | 2497003.3574 | 1111819.1563
116 | 2497021.8461 | 1112130.1152
117 | 2497017.7436 | 1112124.9007
118 | 2497032.4644 | 1112135.3612
119 | 2497016.2686 | 1112123.0259
120 | 2497035.6037 | 1112133.5305
121 | 2497045.989 | 1112125.6378
122 | 2497060.5918 | 1112103.5933
123 | 2497241.6495 | 1111668.7013
124 | 2497070.6998 | 1112100.4861
125 | 2497071.9354 | 1112099.926
126 | 2497064.6729 | 1112102.7567
127 | 2497097.6827 | 1112088.4075
128 | 2497088.8253 | 1112143.1286
129 | 2497138.5268 | 1112073.3642
130 | 2497042.5529 | 1112100.0632
131 | 2497111.4376 | 1112180.917
132 | 2497180.9428 | 1112064.8068
133 | 2497037.715 | 1112096.4807
134 | 2497259.0443 | 1112046.166
135 | 2497278.0015 | 1112038.923
136 | 2497288.7324 | 1112034.8134
137 | 2497310.4466 | 1112026.5396
138 | 2497311.4625 | 1112026.1846
139 | 2496997.0388 | 1112025.3646
140 | 2497030.3793 | 1112020.5334
141 | 2496973.2949 | 1112003.0038
142 | 2497100.529 | 1112008.5273
143 | 2496972.6275 | 1112003.114
144 | 2497025.078 | 1112082.5109
145 | 2497108.0084 | 1112006.2782
146 | 2496911.647 | 1112022.1725
147 | 2496876.729 | 1112029.2004
148 | 2496873.7244 | 1112029.7661
149 | 2496859.0145 | 1112032.3586
150 | 2497032.1049 | 1112090.4365
151 | 2497311.5236 | 1112026.1632
152 | 2497364.3896 | 1112011.0001
153 | 2497027.7853 | 1112085.5869
154 | 2496822.4815 | 1111935.6163
155 | 2497381.9714 | 1112074.5091
156 | 2496891.1392 | 1111730.7164

## line_std_types
| c_nf_per_km | r_ohm_per_km | x_ohm_per_km | max_i_ka | type | q_mm2 | alpha | voltage_rating
NAYY 4x50 SE | 210 | 0.642 | 0.083 | 0.142 | cs | 50 | 0.00403 | LV
NAYY 4x120 SE | 264 | 0.225 | 0.08 | 0.242 | cs | 120 | 0.00403 | LV
NAYY 4x150 SE | 261 | 0.208 | 0.08 | 0.27 | cs | 150 | 0.00403 | LV
NA2XS2Y 1x95 RM/25 12/20 kV | 216 | 0.313 | 0.132 | 0.252 | cs | 95 | 0.00403 | MV
NA2XS2Y 1x185 RM/25 12/20 kV | 273 | 0.161 | 0.117 | 0.362 | cs | 185 | 0.00403 | MV
NA2XS2Y 1x240 RM/25 12/20 kV | 304 | 0.122 | 0.112 | 0.421 | cs | 240 | 0.00403 | MV
NA2XS2Y 1x95 RM/25 6/10 kV | 315 | 0.313 | 0.123 | 0.249 | cs | 95 | 0.00403 | MV
NA2XS2Y 1x185 RM/25 6/10 kV | 406 | 0.161 | 0.11 | 0.358 | cs | 185 | 0.00403 | MV
NA2XS2Y 1x240 RM/25 6/10 kV | 456 | 0.122 | 0.105 | 0.416 | cs | 240 | 0.00403 | MV
NA2XS2Y 1x150 RM/25 12/20 kV | 250 | 0.206 | 0.116 | 0.319 | cs | 150 | 0.00403 | MV
NA2XS2Y 1x120 RM/25 12/20 kV | 230 | 0.253 | 0.119 | 0.283 | cs | 120 | 0.00403 | MV
NA2XS2Y 1x70 RM/25 12/20 kV | 190 | 0.443 | 0.132 | 0.22 | cs | 70 | 0.00403 | MV
NA2XS2Y 1x150 RM/25 6/10 kV | 360 | 0.206 | 0.11 | 0.315 | cs | 150 | 0.00403 | MV
NA2XS2Y 1x120 RM/25 6/10 kV | 340 | 0.253 | 0.113 | 0.28 | cs | 120 | 0.00403 | MV
NA2XS2Y 1x70 RM/25 6/10 kV | 280 | 0.443 | 0.123 | 0.217 | cs | 70 | 0.00403 | MV
N2XS(FL)2Y 1x120 RM/35 64/110 kV | 112 | 0.153 | 0.166 | 0.366 | cs | 120 | 0.00393 | HV
N2XS(FL)2Y 1x185 RM/35 64/110 kV | 125 | 0.099 | 0.156 | 0.457 | cs | 185 | 0.00393 | HV
N2XS(FL)2Y 1x240 RM/35 64/110 kV | 135 | 0.075 | 0.149 | 0.526 | cs | 240 | 0.00393 | HV
N2XS(FL)2Y 1x300 RM/35 64/110 kV | 144 | 0.06 | 0.144 | 0.588 | cs | 300 | 0.00393 | HV
15-AL1/3-ST1A 0.4 | 11 | 1.8769 | 0.35 | 0.105 | ol | 16 | 0.00403 | LV
24-AL1/4-ST1A 0.4 | 11.25 | 1.2012 | 0.335 | 0.14 | ol | 24 | 0.00403 | LV
48-AL1/8-ST1A 0.4 | 12.2 | 0.5939 | 0.3 | 0.21 | ol | 48 | 0.00403 | LV
94-AL1/15-ST1A 0.4 | 13.2 | 0.306 | 0.29 | 0.35 | ol | 94 | 0.00403 | LV
34-AL1/6-ST1A 10.0 | 9.7 | 0.8342 | 0.36 | 0.17 | ol | 34 | 0.00403 | MV
48-AL1/8-ST1A 10.0 | 10.1 | 0.5939 | 0.35 | 0.21 | ol | 48 | 0.00403 | MV
70-AL1/11-ST1A 10.0 | 10.4 | 0.4132 | 0.339 | 0.29 | ol | 70 | 0.00403 | MV
94-AL1/15-ST1A 10.0 | 10.75 | 0.306 | 0.33 | 0.35 | ol | 94 | 0.00403 | MV
122-AL1/20-ST1A 10.0 | 11.1 | 0.2376 | 0.323 | 0.41 | ol | 122 | 0.00403 | MV
149-AL1/24-ST1A 10.0 | 11.25 | 0.194 | 0.315 | 0.47 | ol | 149 | 0.00403 | MV
34-AL1/6-ST1A 20.0 | 9.15 | 0.8342 | 0.382 | 0.17 | ol | 34 | 0.00403 | MV
48-AL1/8-ST1A 20.0 | 9.5 | 0.5939 | 0.372 | 0.21 | ol | 48 | 0.00403 | MV
70-AL1/11-ST1A 20.0 | 9.7 | 0.4132 | 0.36 | 0.29 | ol | 70 | 0.00403 | MV
94-AL1/15-ST1A 20.0 | 10 | 0.306 | 0.35 | 0.35 | ol | 94 | 0.00403 | MV
122-AL1/20-ST1A 20.0 | 10.3 | 0.2376 | 0.344 | 0.41 | ol | 122 | 0.00403 | MV
149-AL1/24-ST1A 20.0 | 10.5 | 0.194 | 0.337 | 0.47 | ol | 149 | 0.00403 | MV
184-AL1/30-ST1A 20.0 | 10.75 | 0.1571 | 0.33 | 0.535 | ol | 184 | 0.00403 | MV
243-AL1/39-ST1A 20.0 | 11 | 0.1188 | 0.32 | 0.645 | ol | 243 | 0.00403 | MV
48-AL1/8-ST1A 110.0 | 8 | 0.5939 | 0.46 | 0.21 | ol | 48 | 0.00403 | HV
70-AL1/11-ST1A 110.0 | 8.4 | 0.4132 | 0.45 | 0.29 | ol | 70 | 0.00403 | HV
94-AL1/15-ST1A 110.0 | 8.65 | 0.306 | 0.44 | 0.35 | ol | 94 | 0.00403 | HV
122-AL1/20-ST1A 110.0 | 8.5 | 0.2376 | 0.43 | 0.41 | ol | 122 | 0.00403 | HV
149-AL1/24-ST1A 110.0 | 8.75 | 0.194 | 0.41 | 0.47 | ol | 149 | 0.00403 | HV
184-AL1/30-ST1A 110.0 | 8.8 | 0.1571 | 0.4 | 0.535 | ol | 184 | 0.00403 | HV
243-AL1/39-ST1A 110.0 | 9 | 0.1188 | 0.39 | 0.645 | ol | 243 | 0.00403 | HV
305-AL1/39-ST1A 110.0 | 9.2 | 0.0949 | 0.38 | 0.74 | ol | 305 | 0.00403 | HV
490-AL1/64-ST1A 110.0 | 9.75 | 0.059 | 0.37 | 0.96 | ol | 490 | 0.00403 | HV
679-AL1/86-ST1A 110.0 | 9.95 | 0.042 | 0.36 | 1.15 | ol | 679 | 0.00403 | HV
490-AL1/64-ST1A 220.0 | 10 | 0.059 | 0.285 | 0.96 | ol | 490 | 0.00403 | HV
679-AL1/86-ST1A 220.0 | 11.7 | 0.042 | 0.275 | 1.15 | ol | 679 | 0.00403 | HV
490-AL1/64-ST1A 380.0 | 11 | 0.059 | 0.253 | 0.96 | ol | 490 | 0.00403 | HV
679-AL1/86-ST1A 380.0 | 14.6 | 0.042 | 0.25 | 1.15 | ol | 679 | 0.00403 | HV

## trafo_std_types
| i0_percent | pfe_kw | vkr_percent | sn_mva | vn_lv_kv | vn_hv_kv | vk_percent | shift_degree | vector_group | tap_side | tap_neutral | tap_min | tap_max | tap_step_degree | tap_step_percent | tap_phase_shifter
160 MVA 380/110 kV | 0.06 | 60 | 0.25 | 160 | 110 | 380 | 12.2 | 0 | Yy0 | hv | 0 | -9 | 9 | 0 | 1.5 | FALSE
100 MVA 220/110 kV | 0.06 | 55 | 0.26 | 100 | 110 | 220 | 12 | 0 | Yy0 | hv | 0 | -9 | 9 | 0 | 1.5 | FALSE
63 MVA 110/20 kV | 0.04 | 22 | 0.32 | 63 | 20 | 110 | 18 | 150 | YNd5 | hv | 0 | -9 | 9 | 0 | 1.5 | FALSE
40 MVA 110/20 kV | 0.05 | 18 | 0.34 | 40 | 20 | 110 | 16.2 | 150 | YNd5 | hv | 0 | -9 | 9 | 0 | 1.5 | FALSE
25 MVA 110/20 kV | 0.07 | 14 | 0.41 | 25 | 20 | 110 | 12 | 150 | YNd5 | hv | 0 | -9 | 9 | 0 | 1.5 | FALSE
63 MVA 110/10 kV | 0.04 | 22 | 0.32 | 63 | 10 | 110 | 18 | 150 | YNd5 | hv | 0 | -9 | 9 | 0 | 1.5 | FALSE
40 MVA 110/10 kV | 0.05 | 18 | 0.34 | 40 | 10 | 110 | 16.2 | 150 | YNd5 | hv | 0 | -9 | 9 | 0 | 1.5 | FALSE
25 MVA 110/10 kV | 0.07 | 14 | 0.41 | 25 | 10 | 110 | 12 | 150 | YNd5 | hv | 0 | -9 | 9 | 0 | 1.5 | FALSE
0.25 MVA 20/0.4 kV | 0.32 | 0.8 | 1.44 | 0.25 | 0.4 | 20 | 6 | 150 | Yzn5 | hv | 0 | -2 | 2 | 0 | 2.5 | FALSE
0.4 MVA 20/0.4 kV | 0.3375 | 1.35 | 1.425 | 0.4 | 0.4 | 20 | 6 | 150 | Dyn5 | hv | 0 | -2 | 2 | 0 | 2.5 | FALSE
0.63 MVA 20/0.4 kV | 0.2619 | 1.65 | 1.206 | 0.63 | 0.4 | 20 | 6 | 150 | Dyn5 | hv | 0 | -2 | 2 | 0 | 2.5 | FALSE
0.25 MVA 10/0.4 kV | 0.24 | 0.6 | 1.2 | 0.25 | 0.4 | 10 | 4 | 150 | Dyn5 | hv | 0 | -2 | 2 | 0 | 2.5 | FALSE
0.4 MVA 10/0.4 kV | 0.2375 | 0.95 | 1.325 | 0.4 | 0.4 | 10 | 4 | 150 | Dyn5 | hv | 0 | -2 | 2 | 0 | 2.5 | FALSE
0.63 MVA 10/0.4 kV | 0.1873 | 1.18 | 1.0794 | 0.63 | 0.4 | 10 | 4 | 150 | Dyn5 | hv | 0 | -2 | 2 | 0 | 2.5 | FALSE

## trafo3w_std_types
| sn_hv_mva | sn_mv_mva | sn_lv_mva | vn_hv_kv | vn_mv_kv | vn_lv_kv | vk_hv_percent | vk_mv_percent | vk_lv_percent | vkr_hv_percent | vkr_mv_percent | vkr_lv_percent | pfe_kw | i0_percent | shift_mv_degree | shift_lv_degree | vector_group | tap_side | tap_neutral | tap_min | tap_max | tap_step_percent
63/25/38 MVA 110/20/10 kV | 63 | 25 | 38 | 110 | 20 | 10 | 10.4 | 10.4 | 10.4 | 0.28 | 0.32 | 0.35 | 35 | 0.89 | 0 | 0 | YN0yn0yn0 | hv | 0 | -10 | 10 | 1.2
63/25/38 MVA 110/10/10 kV | 63 | 25 | 38 | 110 | 10 | 10 | 10.4 | 10.4 | 10.4 | 0.28 | 0.32 | 0.35 | 35 | 0.89 | 0 | 0 | YN0yn0yn0 | hv | 0 | -10 | 10 | 1.2

## fuse_std_types
| fuse_type | i_rated_a | t_avg | t_min | t_total | x_avg | x_min | x_total
HV 100A | HV 100A | 100 | 0 | [10.0, 3.64, 0.854, 0.281, 0.1, 0.0531, 0.022, 0.01] | [10.0, 4.267, 1.21, 0.403, 0.1, 0.058, 0.022, 0.01] | 0 | [300.0, 350.0, 450.0, 550.0, 700.0, 850.0, 1200.0, 1752.0] | [600.0, 700.0, 900.0, 1150.0, 1665.0, 2000.0, 3000.0, 4313.0]
HV 10A | HV 10A | 10 | 0 | [10.0, 1675.0, 0.344, 0.156, 0.1, 0.0417, 0.0171, 0.01] | [10.0, 1.3, 0.3, 0.155, 0.1, 0.0555, 0.023, 0.01] | 0 | [30.0, 32.0, 35.0, 37.0, 39.0, 50.0, 70.0, 88.0] | [60.0, 70.0, 80.0, 87.0, 94.0, 110.0, 150.0, 216.0]
HV 125A | HV 125A | 125 | 0 | [10.0, 1.82, 0.344, 0.1, 0.0467, 0.0269, 0.01] | [10.0, 2.478, 0.426, 0.1, 0.0427, 0.0211, 0.01] | 0 | [375.0, 500.0, 700.0, 925.0, 1200.0, 1500.0, 2341.0] | [750.0, 1000.0, 1500.0, 2200.0, 3000.0, 4000.0, 5765.0]
HV 160A | HV 160A | 160 | 0 | [10.0, 4.15, 1.03, 0.198, 0.1, 0.051, 0.0172, 0.01] | [10.0, 2.3, 0.734, 0.274, 0.1, 0.046, 0.0177, 0.01] | 0 | [480.0, 550.0, 700.0, 1000.0, 1260.0, 1600.0, 2500.0, 3227.0] | [960.0, 1300.0, 1700.0, 2200.0, 2996.0, 4000.0, 6000.0, 7946.0]
HV 16A | HV 16A | 16 | 0 | [10.0, 0.352, 0.164, 0.1, 0.0649, 0.0342, 0.01] | [10.0, 2.34, 0.722, 0.181, 0.1, 0.055, 0.0296, 0.01] | 0 | [48.0, 60.0, 65.0, 71.0, 80.0, 100.0, 162.0] | [96.0, 110.0, 125.0, 150.0, 168.0, 200.0, 250.0, 398.0]
HV 200A | HV 200A | 200 | 0 | [10.0, 4.267, 1.21, 0.403, 0.1, 0.058, 0.022, 0.01] | [10.0, 3.73, 1.654, 0.328, 0.1, 0.0531, 0.019, 0.01] | 0 | [600.0, 700.0, 900.0, 1150.0, 1665.0, 2000.0, 3000.0, 4313.0] | [1200.0, 1500.0, 1800.0, 2700.0, 3960.0, 5000.0, 7500.0, 10620.0]
HV 20A | HV 20A | 20 | 0 | [10.0, 1.3, 0.3, 0.155, 0.1, 0.0555, 0.023, 0.01] | [10.0, 1.3, 0.161, 0.1, 0.0611, 0.0399, 0.0141, 0.01] | 0 | [60.0, 70.0, 80.0, 87.0, 94.0, 110.0, 150.0, 216.0] | [120.0, 150.0, 200.0, 223.0, 260.0, 300.0, 450.0, 532.0]
HV 25A | HV 25A | 25 | 0 | [10.0, 2.512, 0.833, 0.299, 0.1, 0.0372, 0.0223, 0.01] | [10.0, 3.125, 0.597, 0.198, 0.1, 0.0378, 0.022, 0.01] | 0 | [75.0, 82.0, 90.0, 100.0, 124.0, 170.0, 200.0, 289.0] | [150.0, 170.0, 210.0, 250.0, 294.0, 400.0, 500.0, 711.0]
HV 31.5A | HV 31.5A | 31.5 | 0 | [10.0, 2.34, 0.722, 0.181, 0.1, 0.055, 0.0296, 0.01] | [10.0, 2.84, 0.368, 0.164, 0.1, 0.0621, 0.0378, 0.0195, 0.01] | 0 | [95.0, 110.0, 125.0, 150.0, 165.0, 200.0, 250.0, 390.0] | [189.0, 220.0, 300.0, 350.0, 393.0, 450.0, 530.0, 700.0, 960.0]
HV 40A | HV 40A | 40 | 0 | [10.0, 1.3, 0.161, 0.1, 0.0611, 0.0399, 0.0141, 0.01] | [10.0, 2.05, 0.369, 0.198, 0.1, 0.051, 0.0298, 0.01] | 0 | [120.0, 150.0, 200.0, 223.0, 260.0, 300.0, 450.0, 532.0] | [240.0, 300.0, 400.0, 450.0, 530.0, 650.0, 800.0, 1311.0]
HV 50A | HV 50A | 50 | 0 | [10.0, 3.215, 0.597, 0.198, 0.1, 0.0378, 0.022, 0.01] | [10.0, 3.64, 0.854, 0.281, 0.1, 0.0531, 0.022, 0.01] | 0 | [150.0, 170.0, 210.0, 250.0, 294.0, 400.0, 500.0, 711.0] | [300.0, 350.0, 450.0, 550.0, 700.0, 850.0, 1200.0, 1752.0]
HV 6.3A | HV 6.3A | 6.3 | 0 | [10.0, 1.39, 0.344, 0.168, 0.1, 0.056, 0.0263, 0.01] | [10.0, 1.711, 0.516, 0.198, 0.1, 0.0634, 0.0303, 0.01] | 0 | [19.0, 19.5, 20.4, 20.8, 22.0, 25.0, 32.0, 48.0] | [38.0, 40.0, 43.0, 48.0, 53.0, 60.0, 75.0, 118.0]
HV 63A | HV 63A | 63 | 0 | [10.0, 2.84, 0.368, 0.164, 0.1, 0.0621, 0.0378, 0.0195, 0.01] | [10.0, 1.82, 0.344, 0.1, 0.0467, 0.0269, 0.01] | 0 | [189.0, 220.0, 300.0, 350.0, 393.0, 450.0, 530.0, 700.0, 961.0] | [378.0, 500.0, 700.0, 934.0, 1200.0, 1500.0, 2366.0]
HV 80A | HV 80A | 80 | 0 | [10.0, 2.05, 0.369, 0.198, 0.1, 0.051, 0.0298, 0.01] | [10.0, 4.15, 1.03, 0.198, 0.1, 0.051, 0.0172, 0.01] | 0 | [240.0, 300.0, 400.0, 450.0, 530.0, 650.0, 800.0, 1311.0] | [480.0, 550.0, 700.0, 1000.0, 1260.0, 1600.0, 2500.0, 3227.0]
Siemens NH-1-100 | Siemens NH-1-100 | 100 | [5400.0, 2000.0, 400.0, 20.0, 1.0, 0.2, 0.012, 0.004] | 0 | 0 | [150.0, 190.0, 250.0, 430.0, 900.0, 1250.0, 2700.0, 3600.0] | 0 | 0
Siemens NH-1-125 | Siemens NH-1-125 | 125 | [4800.0, 120.0, 7.0, 0.1, 0.004] | 0 | 0 | [180.0, 400.0, 740.0, 2000.0, 4250.0] | 0 | 0
Siemens NH-1-16 | Siemens NH-1-16 | 16 | [4000.0, 400.0, 2.0, 0.1, 0.04, 0.01] | 0 | 0 | [26.0, 35.0, 75.0, 150.0, 200.0, 300.0] | 0 | 0
Siemens NH-1-160 | Siemens NH-1-160 | 160 | [4800.0, 120.0, 7.0, 0.1, 0.004] | 0 | 0 | [210.0, 500.0, 900.0, 2300.0, 5000.0] | 0 | 0
Siemens NH-1-25 | Siemens NH-1-25 | 25 | [4000.0, 1000.0, 10.0, 0.2, 0.02, 0.01] | 0 | 0 | [40.0, 50.0, 100.0, 210.0, 400.0, 500.0] | 0 | 0
Siemens NH-1-50 | Siemens NH-1-50 | 50 | [4000.0, 40.0, 4.0, 1.0, 0.02, 0.01] | 0 | 0 | [86.0, 200.0, 300.0, 400.0, 1000.0, 1280.0] | 0 | 0
Siemens NH-1-63 | Siemens NH-1-63 | 63 | [4000.0, 100.0, 10.0, 2.0, 0.04, 0.01] | 0 | 0 | [100.0, 200.0, 300.0, 400.0, 1000.0, 1500.0] | 0 | 0
Siemens NH-1-80 | Siemens NH-1-80 | 80 | [4800.0, 120.0, 7.0, 0.1, 0.01] | 0 | 0 | [150.58, 250.0, 450.0, 1150.0, 2470.0] | 0 | 0
Siemens NH-2-1000 | Siemens NH-2-1000 | 1000 | [4800.0, 120.0, 7.0, 0.1, 0.004] | 0 | 0 | [1900.0, 3500.0, 8400.0, 24000.0, 52000.0] | 0 | 0
Siemens NH-2-200 | Siemens NH-2-200 | 200 | [4800.0, 120.0, 7.0, 0.1, 0.004] | 0 | 0 | [280.0, 650.0, 1200.0, 3000.0, 7000.0] | 0 | 0
Siemens NH-2-224 | Siemens NH-2-224 | 224 | [4800.0, 120.0, 7.0, 0.2, 0.04, 0.004] | 0 | 0 | [400.0, 750.0, 1453.0, 3025.0, 4315.0, 7600.0] | 0 | 0
Siemens NH-2-250 | Siemens NH-2-250 | 250 | [4800.0, 120.0, 7.0, 0.1, 0.004] | 0 | 0 | [450.0, 800.0, 1650.0, 4000.0, 8500.0] | 0 | 0
Siemens NH-2-315 | Siemens NH-2-315 | 315 | [4800.0, 120.0, 7.0, 0.1, 0.004] | 0 | 0 | [550.0, 920.0, 1900.0, 5000.0, 11000.0] | 0 | 0
Siemens NH-2-355 | Siemens NH-2-355 | 355 | [4800.0, 120.0, 6.0, 0.1, 0.004] | 0 | 0 | [650.0, 1116.27, 2350.0, 5840.0, 12790.0] | 0 | 0
Siemens NH-2-400 | Siemens NH-2-400 | 400 | [4800.0, 120.0, 7.0, 0.1, 0.004] | 0 | 0 | [720.0, 1350.0, 2800.0, 6500.0, 15000.0] | 0 | 0
Siemens NH-2-425 | Siemens NH-2-425 | 425 | [4800.0, 120.0, 7.0, 0.1, 0.004] | 0 | 0 | [850.0, 1500.0, 3050.0, 7500.0, 16500.0] | 0 | 0
Siemens NH-2-630 | Siemens NH-2-630 | 630 | [4800.0, 120.0, 7.0, 0.1, 0.004] | 0 | 0 | [1200.0, 2000.0, 4800.0, 12000.0, 26000.0] | 0 | 0

## dtypes
| element | column | dtype
0 | bus | name | object
1 | bus | vn_kv | float64
2 | bus | type | object
3 | bus | zone | object
4 | bus | in_service | bool
5 | load | name | object
6 | load | bus | uint32
7 | load | p_mw | float64
8 | load | q_mvar | float64
9 | load | const_z_percent | float64
10 | load | const_i_percent | float64
11 | load | sn_mva | float64
12 | load | scaling | float64
13 | load | in_service | bool
14 | load | type | object
15 | ext_grid | name | object
16 | ext_grid | bus | uint32
17 | ext_grid | vm_pu | float64
18 | ext_grid | va_degree | float64
19 | ext_grid | slack_weight | float64
20 | ext_grid | in_service | bool
21 | line | name | object
22 | line | std_type | object
23 | line | from_bus | uint32
24 | line | to_bus | uint32
25 | line | length_km | float64
26 | line | r_ohm_per_km | float64
27 | line | x_ohm_per_km | float64
28 | line | c_nf_per_km | float64
29 | line | g_us_per_km | float64
30 | line | max_i_ka | float64
31 | line | df | float64
32 | line | parallel | uint32
33 | line | type | object
34 | line | in_service | bool
35 | trafo | name | object
36 | trafo | std_type | object
37 | trafo | hv_bus | uint32
38 | trafo | lv_bus | uint32
39 | trafo | sn_mva | float64
40 | trafo | vn_hv_kv | float64
41 | trafo | vn_lv_kv | float64
42 | trafo | vk_percent | float64
43 | trafo | vkr_percent | float64
44 | trafo | pfe_kw | float64
45 | trafo | i0_percent | float64
46 | trafo | shift_degree | float64
47 | trafo | tap_side | object
48 | trafo | tap_neutral | int32
49 | trafo | tap_min | int32
50 | trafo | tap_max | int32
51 | trafo | tap_step_percent | float64
52 | trafo | tap_step_degree | float64
53 | trafo | tap_pos | int32
54 | trafo | tap_phase_shifter | bool
55 | trafo | parallel | uint32
56 | trafo | df | float64
57 | trafo | in_service | bool
58 | line_geodata | coords | object
59 | bus_geodata | x | float64
60 | bus_geodata | y | float64
61 | bus_geodata | coords | object

## parameters
| version | format_version | converged | OPF_converged | name | f_hz | sn_mva
0 | 2.14.6 | 2.14.0 | FALSE | FALSE |  | 50 | 1