## bus
| name | vn_kv | type | zone | in_service
0 | bus_LV_6605-3_0_5_node_0 | 0.4 | n |  | TRUE
1 | bus_LV_6605-3_0_5_node_1 | 0.4 | n |  | TRUE
2 | bus_LV_6605-3_0_5_node_2 | 0.4 | n |  | TRUE
3 | bus_LV_6605-3_0_5_node_3 | 0.4 | n |  | TRUE
4 | bus_LV_6605-3_0_5_node_4 | 0.4 | n |  | TRUE
5 | bus_LV_6605-3_0_5_node_5 | 0.4 | n |  | TRUE
6 | bus_LV_6605-3_0_5_node_6 | 0.4 | n |  | TRUE
7 | bus_LV_6605-3_0_5_node_15 | 0.4 | n |  | TRUE
8 | bus_LV_6605-3_0_5_node_17 | 0.4 | n |  | TRUE
9 | bus_LV_6605-3_0_5_node_18 | 0.4 | n |  | TRUE
10 | bus_LV_6605-3_0_5_node_16 | 0.4 | n |  | TRUE
11 | bus_LV_6605-3_0_5_node_20 | 0.4 | n |  | TRUE
12 | bus_LV_6605-3_0_5_node_21 | 0.4 | n |  | TRUE
13 | bus_LV_6605-3_0_5_node_7 | 0.4 | n |  | TRUE
14 | bus_LV_6605-3_0_5_node_8 | 0.4 | n |  | TRUE
15 | bus_LV_6605-3_0_5_node_9 | 0.4 | n |  | TRUE
16 | bus_LV_6605-3_0_5_node_10 | 0.4 | n |  | TRUE
17 | bus_LV_6605-3_0_5_node_11 | 0.4 | n |  | TRUE
18 | bus_LV_6605-3_0_5_node_12 | 0.4 | n |  | TRUE
19 | bus_LV_6605-3_0_5_node_13 | 0.4 | n |  | TRUE
20 | bus_LV_6605-3_0_5_node_14 | 0.4 | n |  | TRUE
21 | bus_LV_6605-3_0_5_node_28 | 0.4 | n |  | TRUE
22 | bus_LV_6605-3_0_5_node_19 | 0.4 | n |  | TRUE
23 | bus_LV_6605-3_0_5_node_104 | 0.4 | n |  | TRUE
24 | bus_LV_6605-3_0_5_node_96 | 0.4 | n |  | TRUE
25 | bus_LV_6605-3_0_5_node_48 | 0.4 | n |  | TRUE
26 | bus_LV_6605-3_0_5_node_107 | 0.4 | n |  | TRUE
27 | bus_LV_6605-3_0_5_node_103 | 0.4 | n |  | TRUE
28 | bus_LV_6605-3_0_5_node_46 | 0.4 | n |  | TRUE
29 | bus_LV_6605-3_0_5_node_233 | 0.4 | n |  | TRUE
30 | bus_LV_6605-3_0_5_node_38 | 0.4 | n |  | TRUE
31 | bus_LV_6605-3_0_5_node_25 | 0.4 | n |  | TRUE
32 | bus_LV_6605-3_0_5_node_89 | 0.4 | n |  | TRUE
33 | bus_LV_6605-3_0_5_node_24 | 0.4 | n |  | TRUE
34 | bus_LV_6605-3_0_5_node_27 | 0.4 | n |  | TRUE
35 | bus_LV_6605-3_0_5_node_63 | 0.4 | n |  | TRUE
36 | bus_LV_6605-3_0_5_node_47 | 0.4 | n |  | TRUE
37 | bus_LV_6605-3_0_5_node_44 | 0.4 | n |  | TRUE
38 | bus_LV_6605-3_0_5_node_94 | 0.4 | n |  | TRUE
39 | bus_LV_6605-3_0_5_node_64 | 0.4 | n |  | TRUE
40 | bus_LV_6605-3_0_5_node_87 | 0.4 | n |  | TRUE
41 | bus_LV_6605-3_0_5_node_61 | 0.4 | n |  | TRUE
42 | bus_LV_6605-3_0_5_node_22 | 0.4 | n |  | TRUE
43 | bus_LV_6605-3_0_5_node_23 | 0.4 | n |  | TRUE
44 | bus_LV_6605-3_0_5_node_26 | 0.4 | n |  | TRUE
45 | bus_LV_6605-3_0_5_node_51 | 0.4 | n |  | TRUE
46 | bus_LV_6605-3_0_5_node_52 | 0.4 | n |  | TRUE
47 | bus_LV_6605-3_0_5_node_49 | 0.4 | n |  | TRUE
48 | bus_LV_6605-3_0_5_node_95 | 0.4 | n |  | TRUE
49 | bus_LV_6605-3_0_5_node_55 | 0.4 | n |  | TRUE
50 | bus_LV_6605-3_0_5_node_50 | 0.4 | n |  | TRUE
51 | bus_LV_6605-3_0_5_node_29 | 0.4 | n |  | TRUE
52 | bus_LV_6605-3_0_5_node_30 | 0.4 | n |  | TRUE
53 | bus_LV_6605-3_0_5_node_31 | 0.4 | n |  | TRUE
54 | bus_LV_6605-3_0_5_node_32 | 0.4 | n |  | TRUE
55 | bus_LV_6605-3_0_5_node_33 | 0.4 | n |  | TRUE
56 | bus_LV_6605-3_0_5_node_34 | 0.4 | n |  | TRUE
57 | bus_LV_6605-3_0_5_node_35 | 0.4 | n |  | TRUE
58 | bus_LV_6605-3_0_5_node_36 | 0.4 | n |  | TRUE
59 | bus_LV_6605-3_0_5_node_39 | 0.4 | n |  | TRUE
60 | bus_LV_6605-3_0_5_node_41 | 0.4 | n |  | TRUE
61 | bus_LV_6605-3_0_5_node_84 | 0.4 | n |  | TRUE
62 | bus_LV_6605-3_0_5_node_81 | 0.4 | n |  | TRUE
63 | bus_LV_6605-3_0_5_node_37 | 0.4 | n |  | TRUE
64 | bus_LV_6605-3_0_5_node_45 | 0.4 | n |  | TRUE
65 | bus_LV_6605-3_0_5_node_43 | 0.4 | n |  | TRUE
66 | bus_LV_6605-3_0_5_node_136 | 0.4 | n |  | TRUE
67 | bus_LV_6605-3_0_5_node_157 | 0.4 | n |  | TRUE
68 | bus_LV_6605-3_0_5_node_40 | 0.4 | n |  | TRUE
69 | bus_LV_6605-3_0_5_node_83 | 0.4 | n |  | TRUE
70 | bus_LV_6605-3_0_5_node_86 | 0.4 | n |  | TRUE
71 | bus_LV_6605-3_0_5_node_85 | 0.4 | n |  | TRUE
72 | bus_LV_6605-3_0_5_node_82 | 0.4 | n |  | TRUE
73 | bus_LV_6605-3_0_5_node_74 | 0.4 | n |  | TRUE
74 | bus_LV_6605-3_0_5_node_75 | 0.4 | n |  | TRUE
75 | bus_LV_6605-3_0_5_node_42 | 0.4 | n |  | TRUE
76 | bus_LV_6605-3_0_5_node_90 | 0.4 | n |  | TRUE
77 | bus_LV_6605-3_0_5_node_91 | 0.4 | n |  | TRUE
78 | bus_LV_6605-3_0_5_node_124 | 0.4 | n |  | TRUE
79 | bus_LV_6605-3_0_5_node_158 | 0.4 | n |  | TRUE
80 | bus_LV_6605-3_0_5_node_79 | 0.4 | n |  | TRUE
81 | bus_LV_6605-3_0_5_node_106 | 0.4 | n |  | TRUE
82 | bus_LV_6605-3_0_5_node_53 | 0.4 | n |  | TRUE
83 | bus_LV_6605-3_0_5_node_54 | 0.4 | n |  | TRUE
84 | bus_LV_6605-3_0_5_node_56 | 0.4 | n |  | TRUE
85 | bus_LV_6605-3_0_5_node_57 | 0.4 | n |  | TRUE
86 | bus_LV_6605-3_0_5_node_109 | 0.4 | n |  | TRUE
87 | bus_LV_6605-3_0_5_node_80 | 0.4 | n |  | TRUE
88 | bus_LV_6605-3_0_5_node_110 | 0.4 | n |  | TRUE
89 | bus_LV_6605-3_0_5_node_72 | 0.4 | n |  | TRUE
90 | bus_LV_6605-3_0_5_node_111 | 0.4 | n |  | TRUE
91 | bus_LV_6605-3_0_5_node_58 | 0.4 | n |  | TRUE
92 | bus_LV_6605-3_0_5_node_59 | 0.4 | n |  | TRUE
93 | bus_LV_6605-3_0_5_node_60 | 0.4 | n |  | TRUE
94 | bus_LV_6605-3_0_5_node_62 | 0.4 | n |  | TRUE
95 | bus_LV_6605-3_0_5_node_65 | 0.4 | n |  | TRUE
96 | bus_LV_6605-3_0_5_node_66 | 0.4 | n |  | TRUE
97 | bus_LV_6605-3_0_5_node_93 | 0.4 | n |  | TRUE
98 | bus_LV_6605-3_0_5_node_97 | 0.4 | n |  | TRUE
99 | bus_LV_6605-3_0_5_node_92 | 0.4 | n |  | TRUE
100 | bus_LV_6605-3_0_5_node_67 | 0.4 | n |  | TRUE
101 | bus_LV_6605-3_0_5_node_68 | 0.4 | n |  | TRUE
102 | bus_LV_6605-3_0_5_node_69 | 0.4 | n |  | TRUE
103 | bus_LV_6605-3_0_5_node_70 | 0.4 | n |  | TRUE
104 | bus_LV_6605-3_0_5_node_71 | 0.4 | n |  | TRUE
105 | bus_LV_6605-3_0_5_node_73 | 0.4 | n |  | TRUE
106 | bus_LV_6605-3_0_5_node_98 | 0.4 | n |  | TRUE
107 | bus_LV_6605-3_0_5_node_99 | 0.4 | n |  | TRUE
108 | bus_LV_6605-3_0_5_node_77 | 0.4 | n |  | TRUE
109 | bus_LV_6605-3_0_5_node_76 | 0.4 | n |  | TRUE
110 | bus_LV_6605-3_0_5_node_78 | 0.4 | n |  | TRUE
111 | bus_LV_6605-3_0_5_node_105 | 0.4 | n |  | TRUE
112 | bus_LV_6605-3_0_5_node_101 | 0.4 | n |  | TRUE
113 | bus_LV_6605-3_0_5_node_100 | 0.4 | n |  | TRUE
114 | bus_LV_6605-3_0_5_node_108 | 0.4 | n |  | TRUE
115 | bus_LV_6605-3_0_5_node_229 | 0.4 | n |  | TRUE
116 | bus_LV_6605-3_0_5_node_196 | 0.4 | n |  | TRUE
117 | bus_LV_6605-3_0_5_node_218 | 0.4 | n |  | TRUE
118 | bus_LV_6605-3_0_5_node_112 | 0.4 | n |  | TRUE
119 | bus_LV_6605-3_0_5_node_231 | 0.4 | n |  | TRUE
120 | bus_LV_6605-3_0_5_node_232 | 0.4 | n |  | TRUE
121 | bus_LV_6605-3_0_5_node_113 | 0.4 | n |  | TRUE
122 | bus_LV_6605-3_0_5_node_114 | 0.4 | n |  | TRUE
123 | bus_LV_6605-3_0_5_node_115 | 0.4 | n |  | TRUE
124 | bus_LV_6605-3_0_5_node_116 | 0.4 | n |  | TRUE
125 | bus_LV_6605-3_0_5_node_117 | 0.4 | n |  | TRUE
126 | bus_LV_6605-3_0_5_node_118 | 0.4 | n |  | TRUE
127 | bus_LV_6605-3_0_5_node_119 | 0.4 | n |  | TRUE
128 | bus_LV_6605-3_0_5_node_120 | 0.4 | n |  | TRUE
129 | bus_LV_6605-3_0_5_node_121 | 0.4 | n |  | TRUE
130 | bus_LV_6605-3_0_5_node_137 | 0.4 | n |  | TRUE
131 | bus_LV_6605-3_0_5_node_135 | 0.4 | n |  | TRUE
132 | bus_LV_6605-3_0_5_node_128 | 0.4 | n |  | TRUE
133 | bus_LV_6605-3_0_5_node_138 | 0.4 | n |  | TRUE
134 | bus_LV_6605-3_0_5_node_126 | 0.4 | n |  | TRUE
135 | bus_LV_6605-3_0_5_node_122 | 0.4 | n |  | TRUE
136 | bus_LV_6605-3_0_5_node_123 | 0.4 | n |  | TRUE
137 | bus_LV_6605-3_0_5_node_125 | 0.4 | n |  | TRUE
138 | bus_LV_6605-3_0_5_node_127 | 0.4 | n |  | TRUE
139 | bus_LV_6605-3_0_5_node_129 | 0.4 | n |  | TRUE
140 | bus_LV_6605-3_0_5_node_130 | 0.4 | n |  | TRUE
141 | bus_LV_6605-3_0_5_node_131 | 0.4 | n |  | TRUE
142 | bus_LV_6605-3_0_5_node_132 | 0.4 | n |  | TRUE
143 | bus_LV_6605-3_0_5_node_133 | 0.4 | n |  | TRUE
144 | bus_LV_6605-3_0_5_node_153 | 0.4 | n |  | TRUE
145 | bus_LV_6605-3_0_5_node_134 | 0.4 | n |  | TRUE
146 | bus_LV_6605-3_0_5_node_154 | 0.4 | n |  | TRUE
147 | bus_LV_6605-3_0_5_node_155 | 0.4 | n |  | TRUE
148 | bus_LV_6605-3_0_5_node_156 | 0.4 | n |  | TRUE
149 | bus_LV_6605-3_0_5_node_139 | 0.4 | n |  | TRUE
150 | bus_LV_6605-3_0_5_node_140 | 0.4 | n |  | TRUE
151 | bus_LV_6605-3_0_5_node_141 | 0.4 | n |  | TRUE
152 | bus_LV_6605-3_0_5_node_143 | 0.4 | n |  | TRUE
153 | bus_LV_6605-3_0_5_node_142 | 0.4 | n |  | TRUE
154 | bus_LV_6605-3_0_5_node_144 | 0.4 | n |  | TRUE
155 | bus_LV_6605-3_0_5_node_145 | 0.4 | n |  | TRUE
156 | bus_LV_6605-3_0_5_node_169 | 0.4 | n |  | TRUE
157 | bus_LV_6605-3_0_5_node_168 | 0.4 | n |  | TRUE
158 | bus_LV_6605-3_0_5_node_190 | 0.4 | n |  | TRUE
159 | bus_LV_6605-3_0_5_node_189 | 0.4 | n |  | TRUE
160 | bus_LV_6605-3_0_5_node_170 | 0.4 | n |  | TRUE
161 | bus_LV_6605-3_0_5_node_191 | 0.4 | n |  | TRUE
162 | bus_LV_6605-3_0_5_node_188 | 0.4 | n |  | TRUE
163 | bus_LV_6605-3_0_5_node_146 | 0.4 | n |  | TRUE
164 | bus_LV_6605-3_0_5_node_147 | 0.4 | n |  | TRUE
165 | bus_LV_6605-3_0_5_node_148 | 0.4 | n |  | TRUE
166 | bus_LV_6605-3_0_5_node_149 | 0.4 | n |  | TRUE
167 | bus_LV_6605-3_0_5_node_150 | 0.4 | n |  | TRUE
168 | bus_LV_6605-3_0_5_node_151 | 0.4 | n |  | TRUE
169 | bus_LV_6605-3_0_5_node_152 | 0.4 | n |  | TRUE
170 | bus_LV_6605-3_0_5_node_172 | 0.4 | n |  | TRUE
171 | bus_LV_6605-3_0_5_node_173 | 0.4 | n |  | TRUE
172 | bus_LV_6605-3_0_5_node_165 | 0.4 | n |  | TRUE
173 | bus_LV_6605-3_0_5_node_167 | 0.4 | n |  | TRUE
174 | bus_LV_6605-3_0_5_node_163 | 0.4 | n |  | TRUE
175 | bus_LV_6605-3_0_5_node_161 | 0.4 | n |  | TRUE
176 | bus_LV_6605-3_0_5_node_162 | 0.4 | n |  | TRUE
177 | bus_LV_6605-3_0_5_node_164 | 0.4 | n |  | TRUE
178 | bus_LV_6605-3_0_5_node_166 | 0.4 | n |  | TRUE
179 | bus_LV_6605-3_0_5_node_177 | 0.4 | n |  | TRUE
180 | bus_LV_6605-3_0_5_node_171 | 0.4 | n |  | TRUE
181 | bus_LV_6605-3_0_5_node_178 | 0.4 | n |  | TRUE
182 | bus_LV_6605-3_0_5_node_175 | 0.4 | n |  | TRUE
183 | bus_LV_6605-3_0_5_node_174 | 0.4 | n |  | TRUE
184 | bus_LV_6605-3_0_5_node_176 | 0.4 | n |  | TRUE
185 | bus_LV_6605-3_0_5_node_180 | 0.4 | n |  | TRUE
186 | bus_LV_6605-3_0_5_node_181 | 0.4 | n |  | TRUE
187 | bus_LV_6605-3_0_5_node_182 | 0.4 | n |  | TRUE
188 | bus_LV_6605-3_0_5_node_183 | 0.4 | n |  | TRUE
189 | bus_LV_6605-3_0_5_node_179 | 0.4 | n |  | TRUE
190 | bus_LV_6605-3_0_5_node_184 | 0.4 | n |  | TRUE
191 | bus_LV_6605-3_0_5_node_186 | 0.4 | n |  | TRUE
192 | bus_LV_6605-3_0_5_node_187 | 0.4 | n |  | TRUE
193 | bus_LV_6605-3_0_5_node_192 | 0.4 | n |  | TRUE
194 | bus_LV_6605-3_0_5_node_193 | 0.4 | n |  | TRUE
195 | bus_LV_6605-3_0_5_node_194 | 0.4 | n |  | TRUE
196 | bus_LV_6605-3_0_5_node_195 | 0.4 | n |  | TRUE
197 | bus_LV_6605-3_0_5_node_197 | 0.4 | n |  | TRUE
198 | bus_LV_6605-3_0_5_node_198 | 0.4 | n |  | TRUE
199 | bus_LV_6605-3_0_5_node_213 | 0.4 | n |  | TRUE
200 | bus_LV_6605-3_0_5_node_211 | 0.4 | n |  | TRUE
201 | bus_LV_6605-3_0_5_node_199 | 0.4 | n |  | TRUE
202 | bus_LV_6605-3_0_5_node_200 | 0.4 | n |  | TRUE
203 | bus_LV_6605-3_0_5_node_201 | 0.4 | n |  | TRUE
204 | bus_LV_6605-3_0_5_node_204 | 0.4 | n |  | TRUE
205 | bus_LV_6605-3_0_5_node_205 | 0.4 | n |  | TRUE
206 | bus_LV_6605-3_0_5_node_203 | 0.4 | n |  | TRUE
207 | bus_LV_6605-3_0_5_node_202 | 0.4 | n |  | TRUE
208 | bus_LV_6605-3_0_5_node_206 | 0.4 | n |  | TRUE
209 | bus_LV_6605-3_0_5_node_207 | 0.4 | n |  | TRUE
210 | bus_LV_6605-3_0_5_node_208 | 0.4 | n |  | TRUE
211 | bus_LV_6605-3_0_5_node_209 | 0.4 | n |  | TRUE
212 | bus_LV_6605-3_0_5_node_210 | 0.4 | n |  | TRUE
213 | bus_LV_6605-3_0_5_node_214 | 0.4 | n |  | TRUE
214 | bus_LV_6605-3_0_5_node_212 | 0.4 | n |  | TRUE
215 | bus_LV_6605-3_0_5_node_215 | 0.4 | n |  | TRUE
216 | bus_LV_6605-3_0_5_node_217 | 0.4 | n |  | TRUE
217 | bus_LV_6605-3_0_5_node_219 | 0.4 | n |  | TRUE
218 | bus_LV_6605-3_0_5_node_216 | 0.4 | n |  | TRUE
219 | bus_LV_6605-3_0_5_node_220 | 0.4 | n |  | TRUE
220 | bus_LV_6605-3_0_5_node_221 | 0.4 | n |  | TRUE
221 | bus_LV_6605-3_0_5_node_222 | 0.4 | n |  | TRUE
222 | bus_LV_6605-3_0_5_node_225 | 0.4 | n |  | TRUE
223 | bus_LV_6605-3_0_5_node_223 | 0.4 | n |  | TRUE
224 | bus_LV_6605-3_0_5_node_224 | 0.4 | n |  | TRUE
225 | bus_LV_6605-3_0_5_node_226 | 0.4 | n |  | TRUE
226 | bus_LV_6605-3_0_5_node_227 | 0.4 | n |  | TRUE
227 | bus_LV_6605-3_0_5_node_228 | 0.4 | n |  | TRUE
228 | bus_LV_6605-3_0_5_node_230 | 0.4 | n |  | TRUE
229 | bus_MV_460_0_node_157 | 20 | n |  | TRUE

## load
| name | bus | p_mw | q_mvar | const_z_percent | const_i_percent | sn_mva | scaling | in_service | type
0 | LV_6605-3_0_5_load_0 | 0 | 0.011137 | 0.0027912 | 0 | 0 |  | 1 | TRUE | wye
1 | LV_6605-3_0_5_load_1 | 1 | 0.0061917 | 0.0015518 | 0 | 0 |  | 1 | TRUE | wye
2 | LV_6605-3_0_5_load_2 | 2 | 0.0052432 | 0.0013141 | 0 | 0 |  | 1 | TRUE | wye
3 | LV_6605-3_0_5_load_3 | 3 | 0.0050036 | 0.001254 | 0 | 0 |  | 1 | TRUE | wye
4 | LV_6605-3_0_5_load_4 | 4 | 0.004208 | 0.0010546 | 0 | 0 |  | 1 | TRUE | wye
5 | LV_6605-3_0_5_load_15 | 7 | 0.011161 | 0.0027971 | 0 | 0 |  | 1 | TRUE | wye
6 | LV_6605-3_0_5_load_17 | 8 | 0.00061894 | 0.00015512 | 0 | 0 |  | 1 | TRUE | wye
7 | LV_6605-3_0_5_load_16 | 10 | 0.0048765 | 0.0012222 | 0 | 0 |  | 1 | TRUE | wye
8 | LV_6605-3_0_5_load_7 | 13 | 0.00056866 | 0.00014252 | 0 | 0 |  | 1 | TRUE | wye
9 | LV_6605-3_0_5_load_8 | 14 | 0.0056617 | 0.0014189 | 0 | 0 |  | 1 | TRUE | wye
10 | LV_6605-3_0_5_load_9 | 15 | 0.00047961 | 0.0001202 | 0 | 0 |  | 1 | TRUE | wye
11 | LV_6605-3_0_5_load_10 | 16 | 0.00071797 | 0.00017994 | 0 | 0 |  | 1 | TRUE | wye
12 | LV_6605-3_0_5_load_28 | 21 | 0.011157 | 0.0027962 | 0 | 0 |  | 1 | TRUE | wye
13 | LV_6605-3_0_5_load_19 | 22 | 0.0027439 | 0.00068769 | 0 | 0 |  | 1 | TRUE | wye
14 | LV_6605-3_0_5_load_96 | 24 | 0.0042043 | 0.0010537 | 0 | 0 |  | 1 | TRUE | wye
15 | LV_6605-3_0_5_load_107 | 26 | 0.0059438 | 0.0014897 | 0 | 0 |  | 1 | TRUE | wye
16 | LV_6605-3_0_5_load_233 | 29 | 0.0019771 | 0.0004955 | 0 | 0 |  | 1 | TRUE | wye
17 | LV_6605-3_0_5_load_89 | 32 | 0.009647 | 0.0024178 | 0 | 0 |  | 1 | TRUE | wye
18 | LV_6605-3_0_5_load_63 | 35 | 0.01075 | 0.0026943 | 0 | 0 |  | 1 | TRUE | wye
19 | LV_6605-3_0_5_load_44 | 37 | 0.0016903 | 0.00042363 | 0 | 0 |  | 1 | TRUE | wye
20 | LV_6605-3_0_5_load_94 | 38 | 0.0028165 | 0.00070587 | 0 | 0 |  | 1 | TRUE | wye
21 | LV_6605-3_0_5_load_87 | 40 | 0.0024076 | 0.00060339 | 0 | 0 |  | 1 | TRUE | wye
22 | LV_6605-3_0_5_load_22 | 42 | 0.0092087 | 0.0023079 | 0 | 0 |  | 1 | TRUE | wye
23 | LV_6605-3_0_5_load_23 | 43 | 0.0097648 | 0.0024473 | 0 | 0 |  | 1 | TRUE | wye
24 | LV_6605-3_0_5_load_51 | 45 | 0.027528 | 0.0068991 | 0 | 0 |  | 1 | TRUE | wye
25 | LV_6605-3_0_5_load_52 | 46 | 0.003334 | 0.00083558 | 0 | 0 |  | 1 | TRUE | wye
26 | LV_6605-3_0_5_load_49 | 47 | 0.0024255 | 0.0006079 | 0 | 0 |  | 1 | TRUE | wye
27 | LV_6605-3_0_5_load_95 | 48 | 0.0011873 | 0.00029756 | 0 | 0 |  | 1 | TRUE | wye
28 | LV_6605-3_0_5_load_55 | 49 | 0.0030535 | 0.00076527 | 0 | 0 |  | 1 | TRUE | wye
29 | LV_6605-3_0_5_load_29 | 51 | 0.0033855 | 0.00084849 | 0 | 0 |  | 1 | TRUE | wye
30 | LV_6605-3_0_5_load_30 | 52 | 0.00044446 | 0.00011139 | 0 | 0 |  | 1 | TRUE | wye
31 | LV_6605-3_0_5_load_32 | 54 | 0.0016223 | 0.00040658 | 0 | 0 |  | 1 | TRUE | wye
32 | LV_6605-3_0_5_load_34 | 56 | 0.00051649 | 0.00012944 | 0 | 0 |  | 1 | TRUE | wye
33 | LV_6605-3_0_5_load_35 | 57 | 0.00087339 | 0.00021889 | 0 | 0 |  | 1 | TRUE | wye
34 | LV_6605-3_0_5_load_36 | 58 | 0.00091198 | 0.00022856 | 0 | 0 |  | 1 | TRUE | wye
35 | LV_6605-3_0_5_load_41 | 60 | 0.00051034 | 0.0001279 | 0 | 0 |  | 1 | TRUE | wye
36 | LV_6605-3_0_5_load_84 | 61 | 0.0020635 | 0.00051717 | 0 | 0 |  | 1 | TRUE | wye
37 | LV_6605-3_0_5_load_81 | 62 | 0.00045442 | 0.00011389 | 0 | 0 |  | 1 | TRUE | wye
38 | LV_6605-3_0_5_load_43 | 65 | 0.00098026 | 0.00024568 | 0 | 0 |  | 1 | TRUE | wye
39 | LV_6605-3_0_5_load_136 | 66 | 0.0015212 | 0.00038125 | 0 | 0 |  | 1 | TRUE | wye
40 | LV_6605-3_0_5_load_157 | 67 | 0.00085583 | 0.00021449 | 0 | 0 |  | 1 | TRUE | wye
41 | LV_6605-3_0_5_load_83 | 69 | 0.001005 | 0.00025187 | 0 | 0 |  | 1 | TRUE | wye
42 | LV_6605-3_0_5_load_86 | 70 | 0.0020017 | 0.00050168 | 0 | 0 |  | 1 | TRUE | wye
43 | LV_6605-3_0_5_load_85 | 71 | 0.0017903 | 0.00044869 | 0 | 0 |  | 1 | TRUE | wye
44 | LV_6605-3_0_5_load_82 | 72 | 0.0013732 | 0.00034415 | 0 | 0 |  | 1 | TRUE | wye
45 | LV_6605-3_0_5_load_74 | 73 | 0.0041465 | 0.0010392 | 0 | 0 |  | 1 | TRUE | wye
46 | LV_6605-3_0_5_load_75 | 74 | 0.0011336 | 0.00028411 | 0 | 0 |  | 1 | TRUE | wye
47 | LV_6605-3_0_5_load_42 | 75 | 0.001899 | 0.00047592 | 0 | 0 |  | 1 | TRUE | wye
48 | LV_6605-3_0_5_load_90 | 76 | 0.00099317 | 0.00024891 | 0 | 0 |  | 1 | TRUE | wye
49 | LV_6605-3_0_5_load_91 | 77 | 0.0026382 | 0.00066119 | 0 | 0 |  | 1 | TRUE | wye
50 | LV_6605-3_0_5_load_158 | 79 | 0.0067361 | 0.0016882 | 0 | 0 |  | 1 | TRUE | wye
51 | LV_6605-3_0_5_load_79 | 80 | 0.0021703 | 0.00054393 | 0 | 0 |  | 1 | TRUE | wye
52 | LV_6605-3_0_5_load_106 | 81 | 0.0032491 | 0.00081431 | 0 | 0 |  | 1 | TRUE | wye
53 | LV_6605-3_0_5_load_53 | 82 | 0.002172 | 0.00054436 | 0 | 0 |  | 1 | TRUE | wye
54 | LV_6605-3_0_5_load_54 | 83 | 0.00016568 | 4.1524e-05 | 0 | 0 |  | 1 | TRUE | wye
55 | LV_6605-3_0_5_load_56 | 84 | 0.0012655 | 0.00031715 | 0 | 0 |  | 1 | TRUE | wye
56 | LV_6605-3_0_5_load_57 | 85 | 0.0037091 | 0.00092958 | 0 | 0 |  | 1 | TRUE | wye
57 | LV_6605-3_0_5_load_109 | 86 | 0.0020697 | 0.00051872 | 0 | 0 |  | 1 | TRUE | wye
58 | LV_6605-3_0_5_load_80 | 87 | 0.0084666 | 0.0021219 | 0 | 0 |  | 1 | TRUE | wye
59 | LV_6605-3_0_5_load_110 | 88 | 0.00012934 | 3.2415e-05 | 0 | 0 |  | 1 | TRUE | wye
60 | LV_6605-3_0_5_load_72 | 89 | 0.0051851 | 0.0012995 | 0 | 0 |  | 1 | TRUE | wye
61 | LV_6605-3_0_5_load_111 | 90 | 0.0051955 | 0.0013021 | 0 | 0 |  | 1 | TRUE | wye
62 | LV_6605-3_0_5_load_58 | 91 | 0.0051527 | 0.0012914 | 0 | 0 |  | 1 | TRUE | wye
63 | LV_6605-3_0_5_load_59 | 92 | 0.010358 | 0.002596 | 0 | 0 |  | 1 | TRUE | wye
64 | LV_6605-3_0_5_load_60 | 93 | 0.006006 | 0.0015052 | 0 | 0 |  | 1 | TRUE | wye
65 | LV_6605-3_0_5_load_65 | 95 | 0.012967 | 0.0032498 | 0 | 0 |  | 1 | TRUE | wye
66 | LV_6605-3_0_5_load_97 | 98 | 0.0091679 | 0.0022977 | 0 | 0 |  | 1 | TRUE | wye
67 | LV_6605-3_0_5_load_92 | 99 | 0.01439 | 0.0036065 | 0 | 0 |  | 1 | TRUE | wye
68 | LV_6605-3_0_5_load_67 | 100 | 0.0091922 | 0.0023038 | 0 | 0 |  | 1 | TRUE | wye
69 | LV_6605-3_0_5_load_68 | 101 | 0.0088096 | 0.0022079 | 0 | 0 |  | 1 | TRUE | wye
70 | LV_6605-3_0_5_load_69 | 102 | 0.00020478 | 5.1323e-05 | 0 | 0 |  | 1 | TRUE | wye
71 | LV_6605-3_0_5_load_70 | 103 | 0.0027485 | 0.00068883 | 0 | 0 |  | 1 | TRUE | wye
72 | LV_6605-3_0_5_load_71 | 104 | 0.0025912 | 0.00064942 | 0 | 0 |  | 1 | TRUE | wye
73 | LV_6605-3_0_5_load_73 | 105 | 0.00019144 | 4.7979e-05 | 0 | 0 |  | 1 | TRUE | wye
74 | LV_6605-3_0_5_load_98 | 106 | 0.00017863 | 4.4769e-05 | 0 | 0 |  | 1 | TRUE | wye
75 | LV_6605-3_0_5_load_77 | 108 | 0.0023196 | 0.00058136 | 0 | 0 |  | 1 | TRUE | wye
76 | LV_6605-3_0_5_load_76 | 109 | 0.003455 | 0.0008659 | 0 | 0 |  | 1 | TRUE | wye
77 | LV_6605-3_0_5_load_78 | 110 | 0.00369 | 0.0009248 | 0 | 0 |  | 1 | TRUE | wye
78 | LV_6605-3_0_5_load_105 | 111 | 0.0061057 | 0.0015302 | 0 | 0 |  | 1 | TRUE | wye
79 | LV_6605-3_0_5_load_101 | 112 | 0.0053888 | 0.0013506 | 0 | 0 |  | 1 | TRUE | wye
80 | LV_6605-3_0_5_load_108 | 114 | 0.0019241 | 0.00048222 | 0 | 0 |  | 1 | TRUE | wye
81 | LV_6605-3_0_5_load_112 | 118 | 0.0014413 | 0.00036122 | 0 | 0 |  | 1 | TRUE | wye
82 | LV_6605-3_0_5_load_231 | 119 | 0.005082 | 0.0012737 | 0 | 0 |  | 1 | TRUE | wye
83 | LV_6605-3_0_5_load_232 | 120 | 0.0050421 | 0.0012637 | 0 | 0 |  | 1 | TRUE | wye
84 | LV_6605-3_0_5_load_113 | 121 | 0.0065098 | 0.0016315 | 0 | 0 |  | 1 | TRUE | wye
85 | LV_6605-3_0_5_load_114 | 122 | 0.0036857 | 0.00092372 | 0 | 0 |  | 1 | TRUE | wye
86 | LV_6605-3_0_5_load_116 | 124 | 0.002911 | 0.00072956 | 0 | 0 |  | 1 | TRUE | wye
87 | LV_6605-3_0_5_load_117 | 125 | 0.0054255 | 0.0013598 | 0 | 0 |  | 1 | TRUE | wye
88 | LV_6605-3_0_5_load_118 | 126 | 0.0011097 | 0.00027811 | 0 | 0 |  | 1 | TRUE | wye
89 | LV_6605-3_0_5_load_119 | 127 | 0.013619 | 0.0034133 | 0 | 0 |  | 1 | TRUE | wye
90 | LV_6605-3_0_5_load_121 | 129 | 0.0016464 | 0.00041264 | 0 | 0 |  | 1 | TRUE | wye
91 | LV_6605-3_0_5_load_137 | 130 | 0.0037459 | 0.00093881 | 0 | 0 |  | 1 | TRUE | wye
92 | LV_6605-3_0_5_load_135 | 131 | 0.01076 | 0.0026968 | 0 | 0 |  | 1 | TRUE | wye
93 | LV_6605-3_0_5_load_128 | 132 | 0.0016613 | 0.00041635 | 0 | 0 |  | 1 | TRUE | wye
94 | LV_6605-3_0_5_load_138 | 133 | 0.00369 | 0.0009248 | 0 | 0 |  | 1 | TRUE | wye
95 | LV_6605-3_0_5_load_126 | 134 | 0.0021666 | 0.00054301 | 0 | 0 |  | 1 | TRUE | wye
96 | LV_6605-3_0_5_load_122 | 135 | 0.0018012 | 0.00045142 | 0 | 0 |  | 1 | TRUE | wye
97 | LV_6605-3_0_5_load_123 | 136 | 0.0015429 | 0.0003867 | 0 | 0 |  | 1 | TRUE | wye
98 | LV_6605-3_0_5_load_125 | 137 | 0.0035001 | 0.0008772 | 0 | 0 |  | 1 | TRUE | wye
99 | LV_6605-3_0_5_load_129 | 139 | 0.0016768 | 0.00042024 | 0 | 0 |  | 1 | TRUE | wye
100 | LV_6605-3_0_5_load_130 | 140 | 0.0050814 | 0.0012735 | 0 | 0 |  | 1 | TRUE | wye
101 | LV_6605-3_0_5_load_131 | 141 | 0.0017477 | 0.00043802 | 0 | 0 |  | 1 | TRUE | wye
102 | LV_6605-3_0_5_load_132 | 142 | 0.0013043 | 0.00032689 | 0 | 0 |  | 1 | TRUE | wye
103 | LV_6605-3_0_5_load_133 | 143 | 0.001311 | 0.00032856 | 0 | 0 |  | 1 | TRUE | wye
104 | LV_6605-3_0_5_load_153 | 144 | 0.0016914 | 0.00042391 | 0 | 0 |  | 1 | TRUE | wye
105 | LV_6605-3_0_5_load_134 | 145 | 0.0095745 | 0.0023996 | 0 | 0 |  | 1 | TRUE | wye
106 | LV_6605-3_0_5_load_154 | 146 | 0.0016368 | 0.00041021 | 0 | 0 |  | 1 | TRUE | wye
107 | LV_6605-3_0_5_load_155 | 147 | 0.00451 | 0.0011303 | 0 | 0 |  | 1 | TRUE | wye
108 | LV_6605-3_0_5_load_156 | 148 | 0.0022812 | 0.00057171 | 0 | 0 |  | 1 | TRUE | wye
109 | LV_6605-3_0_5_load_139 | 149 | 0.0061234 | 0.0015347 | 0 | 0 |  | 1 | TRUE | wye
110 | LV_6605-3_0_5_load_140 | 150 | 0.0012352 | 0.00030958 | 0 | 0 |  | 1 | TRUE | wye
111 | LV_6605-3_0_5_load_143 | 152 | 0.0023869 | 0.0005982 | 0 | 0 |  | 1 | TRUE | wye
112 | LV_6605-3_0_5_load_142 | 153 | 0.0012147 | 0.00030442 | 0 | 0 |  | 1 | TRUE | wye
113 | LV_6605-3_0_5_load_169 | 156 | 0.0018779 | 0.00047064 | 0 | 0 |  | 1 | TRUE | wye
114 | LV_6605-3_0_5_load_168 | 157 | 0.0011281 | 0.00028272 | 0 | 0 |  | 1 | TRUE | wye
115 | LV_6605-3_0_5_load_190 | 158 | 0.00044751 | 0.00011216 | 0 | 0 |  | 1 | TRUE | wye
116 | LV_6605-3_0_5_load_189 | 159 | 0.0037712 | 0.00094516 | 0 | 0 |  | 1 | TRUE | wye
117 | LV_6605-3_0_5_load_170 | 160 | 0.00043016 | 0.00010781 | 0 | 0 |  | 1 | TRUE | wye
118 | LV_6605-3_0_5_load_191 | 161 | 0.0052134 | 0.0013066 | 0 | 0 |  | 1 | TRUE | wye
119 | LV_6605-3_0_5_load_188 | 162 | 0.002247 | 0.00056314 | 0 | 0 |  | 1 | TRUE | wye
120 | LV_6605-3_0_5_load_146 | 163 | 0.002721 | 0.00068196 | 0 | 0 |  | 1 | TRUE | wye
121 | LV_6605-3_0_5_load_147 | 164 | 0.0023223 | 0.00058201 | 0 | 0 |  | 1 | TRUE | wye
122 | LV_6605-3_0_5_load_148 | 165 | 0.00082893 | 0.00020775 | 0 | 0 |  | 1 | TRUE | wye
123 | LV_6605-3_0_5_load_149 | 166 | 0.00055113 | 0.00013813 | 0 | 0 |  | 1 | TRUE | wye
124 | LV_6605-3_0_5_load_150 | 167 | 0.00078222 | 0.00019604 | 0 | 0 |  | 1 | TRUE | wye
125 | LV_6605-3_0_5_load_151 | 168 | 0.001926 | 0.00048271 | 0 | 0 |  | 1 | TRUE | wye
126 | LV_6605-3_0_5_load_152 | 169 | 0.001758 | 0.00044059 | 0 | 0 |  | 1 | TRUE | wye
127 | LV_6605-3_0_5_load_172 | 170 | 0.0011005 | 0.00027582 | 0 | 0 |  | 1 | TRUE | wye
128 | LV_6605-3_0_5_load_173 | 171 | 0.00029572 | 7.4115e-05 | 0 | 0 |  | 1 | TRUE | wye
129 | LV_6605-3_0_5_load_167 | 173 | 0.0018275 | 0.00045802 | 0 | 0 |  | 1 | TRUE | wye
130 | LV_6605-3_0_5_load_163 | 174 | 0.0011815 | 0.0002961 | 0 | 0 |  | 1 | TRUE | wye
131 | LV_6605-3_0_5_load_161 | 175 | 0.01038 | 0.0026014 | 0 | 0 |  | 1 | TRUE | wye
132 | LV_6605-3_0_5_load_162 | 176 | 0.0018233 | 0.00045696 | 0 | 0 |  | 1 | TRUE | wye
133 | LV_6605-3_0_5_load_164 | 177 | 0.0041687 | 0.0010448 | 0 | 0 |  | 1 | TRUE | wye
134 | LV_6605-3_0_5_load_166 | 178 | 0.0012087 | 0.00030293 | 0 | 0 |  | 1 | TRUE | wye
135 | LV_6605-3_0_5_load_177 | 179 | 0.0011321 | 0.00028374 | 0 | 0 |  | 1 | TRUE | wye
136 | LV_6605-3_0_5_load_171 | 180 | 0.0031073 | 0.00077876 | 0 | 0 |  | 1 | TRUE | wye
137 | LV_6605-3_0_5_load_178 | 181 | 0.001168 | 0.00029272 | 0 | 0 |  | 1 | TRUE | wye
138 | LV_6605-3_0_5_load_175 | 182 | 0.0015012 | 0.00037624 | 0 | 0 |  | 1 | TRUE | wye
139 | LV_6605-3_0_5_load_174 | 183 | 0.0010002 | 0.00025067 | 0 | 0 |  | 1 | TRUE | wye
140 | LV_6605-3_0_5_load_180 | 185 | 0.0017766 | 0.00044525 | 0 | 0 |  | 1 | TRUE | wye
141 | LV_6605-3_0_5_load_181 | 186 | 0.002728 | 0.00068371 | 0 | 0 |  | 1 | TRUE | wye
142 | LV_6605-3_0_5_load_182 | 187 | 0.0015871 | 0.00039777 | 0 | 0 |  | 1 | TRUE | wye
143 | LV_6605-3_0_5_load_183 | 188 | 0.003355 | 0.00084084 | 0 | 0 |  | 1 | TRUE | wye
144 | LV_6605-3_0_5_load_179 | 189 | 0.0031856 | 0.00079839 | 0 | 0 |  | 1 | TRUE | wye
145 | LV_6605-3_0_5_load_184 | 190 | 0.0024189 | 0.00060623 | 0 | 0 |  | 1 | TRUE | wye
146 | LV_6605-3_0_5_load_186 | 191 | 0.0059341 | 0.0014872 | 0 | 0 |  | 1 | TRUE | wye
147 | LV_6605-3_0_5_load_187 | 192 | 0.0016455 | 0.00041241 | 0 | 0 |  | 1 | TRUE | wye
148 | LV_6605-3_0_5_load_192 | 193 | 0.0011685 | 0.00029285 | 0 | 0 |  | 1 | TRUE | wye
149 | LV_6605-3_0_5_load_193 | 194 | 0.0011188 | 0.0002804 | 0 | 0 |  | 1 | TRUE | wye
150 | LV_6605-3_0_5_load_194 | 195 | 0.00026151 | 6.5542e-05 | 0 | 0 |  | 1 | TRUE | wye
151 | LV_6605-3_0_5_load_195 | 196 | 0.0021621 | 0.00054189 | 0 | 0 |  | 1 | TRUE | wye
152 | LV_6605-3_0_5_load_197 | 197 | 0.00028353 | 7.1059e-05 | 0 | 0 |  | 1 | TRUE | wye
153 | LV_6605-3_0_5_load_213 | 199 | 0.0024631 | 0.00061732 | 0 | 0 |  | 1 | TRUE | wye
154 | LV_6605-3_0_5_load_211 | 200 | 6.9305e-05 | 1.737e-05 | 0 | 0 |  | 1 | TRUE | wye
155 | LV_6605-3_0_5_load_199 | 201 | 0.0049083 | 0.0012301 | 0 | 0 |  | 1 | TRUE | wye
156 | LV_6605-3_0_5_load_200 | 202 | 0.0010314 | 0.0002585 | 0 | 0 |  | 1 | TRUE | wye
157 | LV_6605-3_0_5_load_201 | 203 | 0.0010905 | 0.00027331 | 0 | 0 |  | 1 | TRUE | wye
158 | LV_6605-3_0_5_load_204 | 204 | 0.00059184 | 0.00014833 | 0 | 0 |  | 1 | TRUE | wye
159 | LV_6605-3_0_5_load_205 | 205 | 0.00014094 | 3.5322e-05 | 0 | 0 |  | 1 | TRUE | wye
160 | LV_6605-3_0_5_load_203 | 206 | 0.0011274 | 0.00028256 | 0 | 0 |  | 1 | TRUE | wye
161 | LV_6605-3_0_5_load_202 | 207 | 0.00055224 | 0.0001384 | 0 | 0 |  | 1 | TRUE | wye
162 | LV_6605-3_0_5_load_206 | 208 | 0.00013134 | 3.2916e-05 | 0 | 0 |  | 1 | TRUE | wye
163 | LV_6605-3_0_5_load_207 | 209 | 7.0999e-05 | 1.7794e-05 | 0 | 0 |  | 1 | TRUE | wye
164 | LV_6605-3_0_5_load_209 | 211 | 4.4233e-05 | 1.1086e-05 | 0 | 0 |  | 1 | TRUE | wye
165 | LV_6605-3_0_5_load_212 | 214 | 3.7464e-05 | 9.3893e-06 | 0 | 0 |  | 1 | TRUE | wye
166 | LV_6605-3_0_5_load_215 | 215 | 0.00016408 | 4.1122e-05 | 0 | 0 |  | 1 | TRUE | wye
167 | LV_6605-3_0_5_load_217 | 216 | 0.00035124 | 8.803e-05 | 0 | 0 |  | 1 | TRUE | wye
168 | LV_6605-3_0_5_load_219 | 217 | 0.00021226 | 5.3198e-05 | 0 | 0 |  | 1 | TRUE | wye
169 | LV_6605-3_0_5_load_216 | 218 | 0.0012112 | 0.00030355 | 0 | 0 |  | 1 | TRUE | wye
170 | LV_6605-3_0_5_load_220 | 219 | 0.00018542 | 4.647e-05 | 0 | 0 |  | 1 | TRUE | wye
171 | LV_6605-3_0_5_load_221 | 220 | 0.00019833 | 4.9707e-05 | 0 | 0 |  | 1 | TRUE | wye
172 | LV_6605-3_0_5_load_222 | 221 | 0.00053539 | 0.00013418 | 0 | 0 |  | 1 | TRUE | wye
173 | LV_6605-3_0_5_load_223 | 223 | 0.00019687 | 4.9341e-05 | 0 | 0 |  | 1 | TRUE | wye
174 | LV_6605-3_0_5_load_224 | 224 | 0.00060085 | 0.00015059 | 0 | 0 |  | 1 | TRUE | wye
175 | LV_6605-3_0_5_load_226 | 225 | 0.00018523 | 4.6423e-05 | 0 | 0 |  | 1 | TRUE | wye
176 | LV_6605-3_0_5_load_227 | 226 | 0.00019483 | 4.8829e-05 | 0 | 0 |  | 1 | TRUE | wye
177 | LV_6605-3_0_5_load_228 | 227 | 0.00018927 | 4.7436e-05 | 0 | 0 |  | 1 | TRUE | wye
178 | LV_6605-3_0_5_load_230 | 228 | 4.1045e-05 | 1.0287e-05 | 0 | 0 |  | 1 | TRUE | wye

## ext_grid
| name | bus | vm_pu | va_degree | slack_weight | in_service
0 |  | 29 | 1 | 0 | 1 | TRUE

## line
| name | std_type | from_bus | to_bus | length_km | r_ohm_per_km | x_ohm_per_km | c_nf_per_km | g_us_per_km | max_i_ka | df | parallel | type | in_service
0 | LV_6605-3_0_5_line_0 |  | 0 | 1 | 0.029219 | 0.125 | 0.08 | 261 | 0 | 0.364 | 1 | 1 | cs | TRUE
1 | LV_6605-3_0_5_line_1 |  | 0 | 2 | 0.021357 | 0.125 | 0.08 | 261 | 0 | 0.364 | 1 | 1 | cs | TRUE
2 | LV_6605-3_0_5_line_2 |  | 1 | 3 | 0.025875 | 0.125 | 0.08 | 261 | 0 | 0.364 | 1 | 1 | cs | TRUE
3 | LV_6605-3_0_5_line_3 |  | 2 | 4 | 0.013762 | 0.125 | 0.08 | 261 | 0 | 0.364 | 1 | 1 | cs | TRUE
4 | LV_6605-3_0_5_line_4 |  | 3 | 5 | 0.037461 | 0.125 | 0.08 | 261 | 0 | 0.364 | 1 | 1 | cs | TRUE
5 | LV_6605-3_0_5_line_5 |  | 4 | 6 | 0.023182 | 0.125 | 0.08 | 261 | 0 | 0.364 | 1 | 1 | cs | TRUE
6 | LV_6605-3_0_5_line_6 |  | 5 | 7 | 0.021478 | 0.125 | 0.08 | 261 | 0 | 0.364 | 1 | 1 | cs | TRUE
7 | LV_6605-3_0_5_line_7 |  | 6 | 8 | 0.0098184 | 0.125 | 0.08 | 261 | 0 | 0.364 | 1 | 1 | cs | TRUE
8 | LV_6605-3_0_5_line_8 |  | 7 | 9 | 0.025263 | 0.125 | 0.08 | 261 | 0 | 0.364 | 1 | 1 | cs | TRUE
9 | LV_6605-3_0_5_line_9 |  | 8 | 12 | 0.025472 | 0.125 | 0.08 | 261 | 0 | 0.364 | 1 | 1 | cs | TRUE
10 | LV_6605-3_0_5_line_10 |  | 9 | 23 | 0.03548 | 0.125 | 0.08 | 261 | 0 | 0.364 | 1 | 1 | cs | TRUE
11 | LV_6605-3_0_5_line_11 |  | 10 | 11 | 0.022876 | 0.125 | 0.08 | 261 | 0 | 0.364 | 1 | 1 | cs | TRUE
12 | LV_6605-3_0_5_line_12 |  | 11 | 24 | 0.038906 | 0.125 | 0.08 | 261 | 0 | 0.364 | 1 | 5 | cs | TRUE
13 | LV_6605-3_0_5_line_13 |  | 11 | 25 | 0.0084333 | 0.125 | 0.08 | 261 | 0 | 0.364 | 1 | 5 | cs | TRUE
14 | LV_6605-3_0_5_line_14 |  | 12 | 19 | 0.010613 | 0.125 | 0.08 | 261 | 0 | 0.364 | 1 | 1 | cs | TRUE
15 | LV_6605-3_0_5_line_15 |  | 13 | 14 | 0.0052447 | 0.125 | 0.08 | 261 | 0 | 0.364 | 1 | 1 | cs | TRUE
16 | LV_6605-3_0_5_line_16 |  | 13 | 15 | 0.0069544 | 0.125 | 0.08 | 261 | 0 | 0.364 | 1 | 1 | cs | TRUE
17 | LV_6605-3_0_5_line_17 |  | 14 | 16 | 0.003434 | 0.125 | 0.08 | 261 | 0 | 0.364 | 1 | 1 | cs | TRUE
18 | LV_6605-3_0_5_line_18 |  | 15 | 17 | 0.022889 | 0.125 | 0.08 | 261 | 0 | 0.364 | 1 | 1 | cs | TRUE
19 | LV_6605-3_0_5_line_19 |  | 16 | 18 | 0.022014 | 0.125 | 0.08 | 261 | 0 | 0.364 | 1 | 1 | cs | TRUE
20 | LV_6605-3_0_5_line_20 |  | 17 | 19 | 0.029208 | 0.125 | 0.08 | 261 | 0 | 0.364 | 1 | 1 | cs | TRUE
21 | LV_6605-3_0_5_line_21 |  | 18 | 20 | 0.024307 | 0.125 | 0.08 | 261 | 0 | 0.364 | 1 | 1 | cs | TRUE
22 | LV_6605-3_0_5_line_22 |  | 19 | 21 | 0.029014 | 0.125 | 0.08 | 261 | 0 | 0.364 | 1 | 1 | cs | TRUE
23 | LV_6605-3_0_5_line_23 |  | 20 | 22 | 0.02953 | 0.125 | 0.08 | 261 | 0 | 0.364 | 1 | 1 | cs | TRUE
24 | LV_6605-3_0_5_line_24 |  | 23 | 26 | 0.0053106 | 0.125 | 0.08 | 261 | 0 | 0.364 | 1 | 1 | cs | TRUE
25 | LV_6605-3_0_5_line_25 |  | 24 | 27 | 0.030388 | 0.125 | 0.08 | 261 | 0 | 0.364 | 1 | 5 | cs | TRUE
26 | LV_6605-3_0_5_line_26 |  | 25 | 38 | 0.012135 | 0.125 | 0.08 | 261 | 0 | 0.364 | 1 | 5 | cs | TRUE
27 | LV_6605-3_0_5_line_27 |  | 26 | 76 | 0.021044 | 0.125 | 0.08 | 261 | 0 | 0.364 | 1 | 1 | cs | TRUE
28 | LV_6605-3_0_5_line_28 |  | 27 | 111 | 0.015181 | 0.125 | 0.08 | 261 | 0 | 0.364 | 1 | 5 | cs | TRUE
29 | LV_6605-3_0_5_line_29 |  | 27 | 112 | 0.013315 | 0.125 | 0.08 | 261 | 0 | 0.364 | 1 | 1 | cs | TRUE
30 | LV_6605-3_0_5_line_30 |  | 28 | 29 | 0.008379 | 0.125 | 0.08 | 261 | 0 | 0.364 | 1 | 5 | cs | TRUE
31 | LV_6605-3_0_5_line_31 |  | 28 | 30 | 0.049303 | 0.125 | 0.08 | 261 | 0 | 0.364 | 1 | 5 | cs | TRUE
32 | LV_6605-3_0_5_line_32 |  | 30 | 36 | 0.007097 | 0.125 | 0.08 | 261 | 0 | 0.364 | 1 | 5 | cs | TRUE
33 | LV_6605-3_0_5_line_33 |  | 30 | 37 | 0.022259 | 0.125 | 0.08 | 261 | 0 | 0.364 | 1 | 5 | cs | TRUE
34 | LV_6605-3_0_5_line_34 |  | 31 | 32 | 0.020216 | 0.125 | 0.08 | 261 | 0 | 0.364 | 1 | 5 | cs | TRUE
35 | LV_6605-3_0_5_line_35 |  | 31 | 33 | 0.012604 | 0.125 | 0.08 | 261 | 0 | 0.364 | 1 | 5 | cs | TRUE
36 | LV_6605-3_0_5_line_36 |  | 32 | 48 | 0.0082787 | 0.125 | 0.08 | 261 | 0 | 0.364 | 1 | 5 | cs | TRUE
37 | LV_6605-3_0_5_line_37 |  | 33 | 44 | 0.020639 | 0.125 | 0.08 | 261 | 0 | 0.364 | 1 | 5 | cs | TRUE
38 | LV_6605-3_0_5_line_38 |  | 33 | 34 | 0.021688 | 0.125 | 0.08 | 261 | 0 | 0.364 | 1 | 1 | cs | TRUE
39 | LV_6605-3_0_5_line_39 |  | 33 | 43 | 0.020511 | 0.125 | 0.08 | 261 | 0 | 0.364 | 1 | 1 | cs | TRUE
40 | LV_6605-3_0_5_line_40 |  | 34 | 35 | 0.060388 | 0.125 | 0.08 | 261 | 0 | 0.364 | 1 | 1 | cs | TRUE
41 | LV_6605-3_0_5_line_41 |  | 35 | 41 | 0.01344 | 0.125 | 0.08 | 261 | 0 | 0.364 | 1 | 1 | cs | TRUE
42 | LV_6605-3_0_5_line_42 |  | 36 | 76 | 0.020875 | 0.125 | 0.08 | 261 | 0 | 0.364 | 1 | 1 | cs | TRUE
43 | LV_6605-3_0_5_line_43 |  | 36 | 77 | 0.019357 | 0.125 | 0.08 | 261 | 0 | 0.364 | 1 | 5 | cs | TRUE
44 | LV_6605-3_0_5_line_44 |  | 37 | 75 | 0.012808 | 0.125 | 0.08 | 261 | 0 | 0.364 | 1 | 5 | cs | TRUE
45 | LV_6605-3_0_5_line_45 |  | 38 | 48 | 0.020547 | 0.125 | 0.08 | 261 | 0 | 0.364 | 1 | 5 | cs | TRUE
46 | LV_6605-3_0_5_line_46 |  | 39 | 40 | 0.0027924 | 0.125 | 0.08 | 261 | 0 | 0.364 | 1 | 1 | cs | TRUE
47 | LV_6605-3_0_5_line_47 |  | 39 | 41 | 0.005664 | 0.125 | 0.08 | 261 | 0 | 0.364 | 1 | 1 | cs | TRUE
48 | LV_6605-3_0_5_line_48 |  | 41 | 92 | 0.013103 | 0.125 | 0.08 | 261 | 0 | 0.364 | 1 | 1 | cs | TRUE
49 | LV_6605-3_0_5_line_49 |  | 42 | 43 | 0.013853 | 0.125 | 0.08 | 261 | 0 | 0.364 | 1 | 1 | cs | TRUE
50 | LV_6605-3_0_5_line_50 |  | 44 | 45 | 0.012457 | 0.125 | 0.08 | 261 | 0 | 0.364 | 1 | 1 | cs | TRUE
51 | LV_6605-3_0_5_line_51 |  | 44 | 46 | 0.0044512 | 0.125 | 0.08 | 261 | 0 | 0.364 | 1 | 1 | cs | TRUE
52 | LV_6605-3_0_5_line_52 |  | 44 | 47 | 0.040737 | 0.125 | 0.08 | 261 | 0 | 0.364 | 1 | 5 | cs | TRUE
53 | LV_6605-3_0_5_line_53 |  | 46 | 49 | 0.0096905 | 0.125 | 0.08 | 261 | 0 | 0.364 | 1 | 1 | cs | TRUE
54 | LV_6605-3_0_5_line_54 |  | 47 | 50 | 0.0019181 | 0.125 | 0.08 | 261 | 0 | 0.364 | 1 | 5 | cs | TRUE
55 | LV_6605-3_0_5_line_55 |  | 49 | 86 | 0.0082556 | 0.125 | 0.08 | 261 | 0 | 0.364 | 1 | 1 | cs | TRUE
56 | LV_6605-3_0_5_line_56 |  | 50 | 82 | 0.024736 | 0.125 | 0.08 | 261 | 0 | 0.364 | 1 | 5 | cs | TRUE
57 | LV_6605-3_0_5_line_57 |  | 50 | 83 | 0.014292 | 0.125 | 0.08 | 261 | 0 | 0.364 | 1 | 1 | cs | TRUE
58 | LV_6605-3_0_5_line_58 |  | 51 | 52 | 0.0062987 | 0.125 | 0.08 | 261 | 0 | 0.364 | 1 | 1 | cs | TRUE
59 | LV_6605-3_0_5_line_59 |  | 51 | 53 | 0.022411 | 0.125 | 0.08 | 261 | 0 | 0.364 | 1 | 1 | cs | TRUE
60 | LV_6605-3_0_5_line_60 |  | 52 | 54 | 0.029544 | 0.125 | 0.08 | 261 | 0 | 0.364 | 1 | 1 | cs | TRUE
61 | LV_6605-3_0_5_line_61 |  | 53 | 55 | 0.022418 | 0.125 | 0.08 | 261 | 0 | 0.364 | 1 | 1 | cs | TRUE
62 | LV_6605-3_0_5_line_62 |  | 53 | 56 | 0.035569 | 0.125 | 0.08 | 261 | 0 | 0.364 | 1 | 1 | cs | TRUE
63 | LV_6605-3_0_5_line_63 |  | 54 | 57 | 0.07564 | 0.125 | 0.08 | 261 | 0 | 0.364 | 1 | 1 | cs | TRUE
64 | LV_6605-3_0_5_line_64 |  | 55 | 58 | 0.0077244 | 0.125 | 0.08 | 261 | 0 | 0.364 | 1 | 5 | cs | TRUE
65 | LV_6605-3_0_5_line_65 |  | 55 | 59 | 0.15955 | 0.125 | 0.08 | 261 | 0 | 0.364 | 1 | 5 | cs | TRUE
66 | LV_6605-3_0_5_line_66 |  | 56 | 60 | 0.0037037 | 0.125 | 0.08 | 261 | 0 | 0.364 | 1 | 1 | cs | TRUE
67 | LV_6605-3_0_5_line_67 |  | 57 | 61 | 0.00079224 | 0.125 | 0.08 | 261 | 0 | 0.364 | 1 | 1 | cs | TRUE
68 | LV_6605-3_0_5_line_68 |  | 58 | 62 | 0.0057972 | 0.125 | 0.08 | 261 | 0 | 0.364 | 1 | 5 | cs | TRUE
69 | LV_6605-3_0_5_line_69 |  | 59 | 66 | 0.049262 | 0.125 | 0.08 | 261 | 0 | 0.364 | 1 | 5 | cs | TRUE
70 | LV_6605-3_0_5_line_70 |  | 59 | 67 | 0.046646 | 0.125 | 0.08 | 261 | 0 | 0.364 | 1 | 1 | cs | TRUE
71 | LV_6605-3_0_5_line_71 |  | 61 | 71 | 0.017129 | 0.125 | 0.08 | 261 | 0 | 0.364 | 1 | 1 | cs | TRUE
72 | LV_6605-3_0_5_line_72 |  | 62 | 72 | 0.00065028 | 0.125 | 0.08 | 261 | 0 | 0.364 | 1 | 5 | cs | TRUE
73 | LV_6605-3_0_5_line_73 |  | 63 | 64 | 0.002431 | 0.125 | 0.08 | 261 | 0 | 0.364 | 1 | 5 | cs | TRUE
74 | LV_6605-3_0_5_line_74 |  | 63 | 65 | 0.029839 | 0.125 | 0.08 | 261 | 0 | 0.364 | 1 | 5 | cs | TRUE
75 | LV_6605-3_0_5_line_75 |  | 64 | 73 | 0.038777 | 0.125 | 0.08 | 261 | 0 | 0.364 | 1 | 1 | cs | TRUE
76 | LV_6605-3_0_5_line_76 |  | 64 | 74 | 0.035384 | 0.125 | 0.08 | 261 | 0 | 0.364 | 1 | 5 | cs | TRUE
77 | LV_6605-3_0_5_line_77 |  | 65 | 75 | 0.0088519 | 0.125 | 0.08 | 261 | 0 | 0.364 | 1 | 5 | cs | TRUE
78 | LV_6605-3_0_5_line_78 |  | 66 | 78 | 0.01143 | 0.125 | 0.08 | 261 | 0 | 0.364 | 1 | 5 | cs | TRUE
79 | LV_6605-3_0_5_line_79 |  | 67 | 79 | 0.066792 | 0.125 | 0.08 | 261 | 0 | 0.364 | 1 | 1 | cs | TRUE
80 | LV_6605-3_0_5_line_80 |  | 68 | 69 | 0.0067507 | 0.125 | 0.08 | 261 | 0 | 0.364 | 1 | 5 | cs | TRUE
81 | LV_6605-3_0_5_line_81 |  | 68 | 70 | 0.0056623 | 0.125 | 0.08 | 261 | 0 | 0.364 | 1 | 5 | cs | TRUE
82 | LV_6605-3_0_5_line_82 |  | 69 | 72 | 0.011151 | 0.125 | 0.08 | 261 | 0 | 0.364 | 1 | 5 | cs | TRUE
83 | LV_6605-3_0_5_line_83 |  | 70 | 74 | 0.0015549 | 0.125 | 0.08 | 261 | 0 | 0.364 | 1 | 5 | cs | TRUE
84 | LV_6605-3_0_5_line_84 |  | 73 | 80 | 0.018777 | 0.125 | 0.08 | 261 | 0 | 0.364 | 1 | 1 | cs | TRUE
85 | LV_6605-3_0_5_line_85 |  | 77 | 81 | 0.016494 | 0.125 | 0.08 | 261 | 0 | 0.364 | 1 | 5 | cs | TRUE
86 | LV_6605-3_0_5_line_86 |  | 78 | 131 | 0.024003 | 0.125 | 0.08 | 261 | 0 | 0.364 | 1 | 5 | cs | TRUE
87 | LV_6605-3_0_5_line_87 |  | 78 | 136 | 0.055294 | 0.125 | 0.08 | 261 | 0 | 0.364 | 1 | 1 | cs | TRUE
88 | LV_6605-3_0_5_line_88 |  | 80 | 108 | 0.013133 | 0.125 | 0.08 | 261 | 0 | 0.364 | 1 | 1 | cs | TRUE
89 | LV_6605-3_0_5_line_89 |  | 81 | 111 | 0.016527 | 0.125 | 0.08 | 261 | 0 | 0.364 | 1 | 5 | cs | TRUE
90 | LV_6605-3_0_5_line_90 |  | 82 | 84 | 0.020381 | 0.125 | 0.08 | 261 | 0 | 0.364 | 1 | 5 | cs | TRUE
91 | LV_6605-3_0_5_line_91 |  | 83 | 85 | 0.0037001 | 0.125 | 0.08 | 261 | 0 | 0.364 | 1 | 1 | cs | TRUE
92 | LV_6605-3_0_5_line_92 |  | 84 | 87 | 0.0050756 | 0.125 | 0.08 | 261 | 0 | 0.364 | 1 | 5 | cs | TRUE
93 | LV_6605-3_0_5_line_93 |  | 85 | 88 | 0.020875 | 0.125 | 0.08 | 261 | 0 | 0.364 | 1 | 1 | cs | TRUE
94 | LV_6605-3_0_5_line_94 |  | 87 | 89 | 0.014687 | 0.125 | 0.08 | 261 | 0 | 0.364 | 1 | 5 | cs | TRUE
95 | LV_6605-3_0_5_line_95 |  | 88 | 90 | 0.037672 | 0.125 | 0.08 | 261 | 0 | 0.364 | 1 | 1 | cs | TRUE
96 | LV_6605-3_0_5_line_96 |  | 89 | 103 | 0.0090176 | 0.125 | 0.08 | 261 | 0 | 0.364 | 1 | 5 | cs | TRUE
97 | LV_6605-3_0_5_line_97 |  | 90 | 118 | 0.0038926 | 0.125 | 0.08 | 261 | 0 | 0.364 | 1 | 1 | cs | TRUE
98 | LV_6605-3_0_5_line_98 |  | 91 | 92 | 0.018471 | 0.125 | 0.08 | 261 | 0 | 0.364 | 1 | 1 | cs | TRUE
99 | LV_6605-3_0_5_line_99 |  | 91 | 93 | 0.00274 | 0.125 | 0.08 | 261 | 0 | 0.364 | 1 | 1 | cs | TRUE
100 | LV_6605-3_0_5_line_100 |  | 93 | 94 | 0.0043167 | 0.125 | 0.08 | 261 | 0 | 0.364 | 1 | 1 | cs | TRUE
101 | LV_6605-3_0_5_line_101 |  | 94 | 95 | 0.035712 | 0.125 | 0.08 | 261 | 0 | 0.364 | 1 | 1 | cs | TRUE
102 | LV_6605-3_0_5_line_102 |  | 94 | 96 | 0.006494 | 0.125 | 0.08 | 261 | 0 | 0.364 | 1 | 1 | cs | TRUE
103 | LV_6605-3_0_5_line_103 |  | 95 | 97 | 0.052438 | 0.125 | 0.08 | 261 | 0 | 0.364 | 1 | 1 | cs | TRUE
104 | LV_6605-3_0_5_line_104 |  | 96 | 98 | 0.0071955 | 0.125 | 0.08 | 261 | 0 | 0.364 | 1 | 1 | cs | TRUE
105 | LV_6605-3_0_5_line_105 |  | 97 | 99 | 0.063662 | 0.125 | 0.08 | 261 | 0 | 0.364 | 1 | 1 | cs | TRUE
106 | LV_6605-3_0_5_line_106 |  | 100 | 101 | 0.0010511 | 0.125 | 0.08 | 261 | 0 | 0.364 | 1 | 5 | cs | TRUE
107 | LV_6605-3_0_5_line_107 |  | 100 | 102 | 0.0065259 | 0.125 | 0.08 | 261 | 0 | 0.364 | 1 | 5 | cs | TRUE
108 | LV_6605-3_0_5_line_108 |  | 101 | 103 | 0.010385 | 0.125 | 0.08 | 261 | 0 | 0.364 | 1 | 5 | cs | TRUE
109 | LV_6605-3_0_5_line_109 |  | 102 | 104 | 0.031752 | 0.125 | 0.08 | 261 | 0 | 0.364 | 1 | 5 | cs | TRUE
110 | LV_6605-3_0_5_line_110 |  | 104 | 105 | 0.043813 | 0.125 | 0.08 | 261 | 0 | 0.364 | 1 | 5 | cs | TRUE
111 | LV_6605-3_0_5_line_111 |  | 105 | 106 | 0.020897 | 0.125 | 0.08 | 261 | 0 | 0.364 | 1 | 5 | cs | TRUE
112 | LV_6605-3_0_5_line_112 |  | 106 | 107 | 0.092503 | 0.125 | 0.08 | 261 | 0 | 0.364 | 1 | 5 | cs | TRUE
113 | LV_6605-3_0_5_line_113 |  | 107 | 113 | 0.10204 | 0.125 | 0.08 | 261 | 0 | 0.364 | 1 | 5 | cs | TRUE
114 | LV_6605-3_0_5_line_114 |  | 108 | 109 | 0.051118 | 0.125 | 0.08 | 261 | 0 | 0.364 | 1 | 1 | cs | TRUE
115 | LV_6605-3_0_5_line_115 |  | 109 | 110 | 0.019888 | 0.125 | 0.08 | 261 | 0 | 0.364 | 1 | 1 | cs | TRUE
116 | LV_6605-3_0_5_line_116 |  | 113 | 114 | 0.050134 | 0.125 | 0.08 | 261 | 0 | 0.364 | 1 | 5 | cs | TRUE
117 | LV_6605-3_0_5_line_117 |  | 114 | 115 | 0.12277 | 0.125 | 0.08 | 261 | 0 | 0.364 | 1 | 5 | cs | TRUE
118 | LV_6605-3_0_5_line_118 |  | 115 | 116 | 0.24209 | 0.125 | 0.08 | 261 | 0 | 0.364 | 1 | 2 | cs | TRUE
119 | LV_6605-3_0_5_line_119 |  | 115 | 117 | 0.17891 | 0.125 | 0.08 | 261 | 0 | 0.364 | 1 | 1 | cs | TRUE
120 | LV_6605-3_0_5_line_120 |  | 116 | 198 | 0.17914 | 0.125 | 0.08 | 261 | 0 | 0.364 | 1 | 1 | cs | TRUE
121 | LV_6605-3_0_5_line_121 |  | 116 | 195 | 0.062933 | 0.125 | 0.08 | 261 | 0 | 0.364 | 1 | 1 | cs | TRUE
122 | LV_6605-3_0_5_line_122 |  | 117 | 218 | 0.078021 | 0.125 | 0.08 | 261 | 0 | 0.364 | 1 | 1 | cs | TRUE
123 | LV_6605-3_0_5_line_123 |  | 118 | 119 | 0.0069411 | 0.125 | 0.08 | 261 | 0 | 0.364 | 1 | 1 | cs | TRUE
124 | LV_6605-3_0_5_line_124 |  | 119 | 120 | 0.019967 | 0.125 | 0.08 | 261 | 0 | 0.364 | 1 | 1 | cs | TRUE
125 | LV_6605-3_0_5_line_125 |  | 121 | 122 | 0.0061869 | 0.125 | 0.08 | 261 | 0 | 0.364 | 1 | 1 | cs | TRUE
126 | LV_6605-3_0_5_line_126 |  | 121 | 123 | 0.012741 | 0.125 | 0.08 | 261 | 0 | 0.364 | 1 | 1 | cs | TRUE
127 | LV_6605-3_0_5_line_127 |  | 122 | 124 | 0.0050206 | 0.125 | 0.08 | 261 | 0 | 0.364 | 1 | 1 | cs | TRUE
128 | LV_6605-3_0_5_line_128 |  | 123 | 125 | 0.0019055 | 0.125 | 0.08 | 261 | 0 | 0.364 | 1 | 5 | cs | TRUE
129 | LV_6605-3_0_5_line_129 |  | 123 | 126 | 0.026203 | 0.125 | 0.08 | 261 | 0 | 0.364 | 1 | 5 | cs | TRUE
130 | LV_6605-3_0_5_line_130 |  | 124 | 127 | 0.0045977 | 0.125 | 0.08 | 261 | 0 | 0.364 | 1 | 1 | cs | TRUE
131 | LV_6605-3_0_5_line_131 |  | 125 | 128 | 0.044305 | 0.125 | 0.08 | 261 | 0 | 0.364 | 1 | 5 | cs | TRUE
132 | LV_6605-3_0_5_line_132 |  | 126 | 129 | 0.013838 | 0.125 | 0.08 | 261 | 0 | 0.364 | 1 | 5 | cs | TRUE
133 | LV_6605-3_0_5_line_133 |  | 128 | 130 | 0.011078 | 0.125 | 0.08 | 261 | 0 | 0.364 | 1 | 1 | cs | TRUE
134 | LV_6605-3_0_5_line_134 |  | 128 | 131 | 0.015215 | 0.125 | 0.08 | 261 | 0 | 0.364 | 1 | 5 | cs | TRUE
135 | LV_6605-3_0_5_line_135 |  | 129 | 132 | 0.022386 | 0.125 | 0.08 | 261 | 0 | 0.364 | 1 | 5 | cs | TRUE
136 | LV_6605-3_0_5_line_136 |  | 130 | 133 | 0.00041955 | 0.125 | 0.08 | 261 | 0 | 0.364 | 1 | 1 | cs | TRUE
137 | LV_6605-3_0_5_line_137 |  | 132 | 134 | 6.3011e-06 | 0.125 | 0.08 | 261 | 0 | 0.364 | 1 | 5 | cs | TRUE
138 | LV_6605-3_0_5_line_138 |  | 133 | 147 | 0.018117 | 0.125 | 0.08 | 261 | 0 | 0.364 | 1 | 1 | cs | TRUE
139 | LV_6605-3_0_5_line_139 |  | 134 | 137 | 0.0021802 | 0.125 | 0.08 | 261 | 0 | 0.364 | 1 | 5 | cs | TRUE
140 | LV_6605-3_0_5_line_140 |  | 135 | 136 | 0.013034 | 0.125 | 0.08 | 261 | 0 | 0.364 | 1 | 1 | cs | TRUE
141 | LV_6605-3_0_5_line_141 |  | 137 | 138 | 0.018046 | 0.125 | 0.08 | 261 | 0 | 0.364 | 1 | 5 | cs | TRUE
142 | LV_6605-3_0_5_line_142 |  | 138 | 139 | 0.024495 | 0.125 | 0.08 | 261 | 0 | 0.364 | 1 | 1 | cs | TRUE
143 | LV_6605-3_0_5_line_143 |  | 138 | 140 | 0.0092764 | 0.125 | 0.08 | 261 | 0 | 0.364 | 1 | 5 | cs | TRUE
144 | LV_6605-3_0_5_line_144 |  | 139 | 141 | 0.0080453 | 0.125 | 0.08 | 261 | 0 | 0.364 | 1 | 1 | cs | TRUE
145 | LV_6605-3_0_5_line_145 |  | 140 | 142 | 0.032514 | 0.125 | 0.08 | 261 | 0 | 0.364 | 1 | 5 | cs | TRUE
146 | LV_6605-3_0_5_line_146 |  | 141 | 143 | 0.0086387 | 0.125 | 0.08 | 261 | 0 | 0.364 | 1 | 1 | cs | TRUE
147 | LV_6605-3_0_5_line_147 |  | 142 | 144 | 0.0013564 | 0.125 | 0.08 | 261 | 0 | 0.364 | 1 | 5 | cs | TRUE
148 | LV_6605-3_0_5_line_148 |  | 143 | 145 | 0.0046147 | 0.125 | 0.08 | 261 | 0 | 0.364 | 1 | 1 | cs | TRUE
149 | LV_6605-3_0_5_line_149 |  | 144 | 146 | 0.0011085 | 0.125 | 0.08 | 261 | 0 | 0.364 | 1 | 5 | cs | TRUE
150 | LV_6605-3_0_5_line_150 |  | 146 | 172 | 0.0027671 | 0.125 | 0.08 | 261 | 0 | 0.364 | 1 | 5 | cs | TRUE
151 | LV_6605-3_0_5_line_151 |  | 147 | 148 | 0.0039762 | 0.125 | 0.08 | 261 | 0 | 0.364 | 1 | 1 | cs | TRUE
152 | LV_6605-3_0_5_line_152 |  | 148 | 168 | 0.0016424 | 0.125 | 0.08 | 261 | 0 | 0.364 | 1 | 1 | cs | TRUE
153 | LV_6605-3_0_5_line_153 |  | 149 | 150 | 0.015477 | 0.125 | 0.08 | 261 | 0 | 0.364 | 1 | 1 | cs | TRUE
154 | LV_6605-3_0_5_line_154 |  | 149 | 151 | 0.076526 | 0.125 | 0.08 | 261 | 0 | 0.364 | 1 | 1 | cs | TRUE
155 | LV_6605-3_0_5_line_155 |  | 151 | 152 | 0.068158 | 0.125 | 0.08 | 261 | 0 | 0.364 | 1 | 1 | cs | TRUE
156 | LV_6605-3_0_5_line_156 |  | 152 | 155 | 0.012852 | 0.125 | 0.08 | 261 | 0 | 0.364 | 1 | 1 | cs | TRUE
157 | LV_6605-3_0_5_line_157 |  | 153 | 154 | 0.016646 | 0.125 | 0.08 | 261 | 0 | 0.364 | 1 | 1 | cs | TRUE
158 | LV_6605-3_0_5_line_158 |  | 154 | 156 | 0.019101 | 0.125 | 0.08 | 261 | 0 | 0.364 | 1 | 1 | cs | TRUE
159 | LV_6605-3_0_5_line_159 |  | 154 | 157 | 0.002686 | 0.125 | 0.08 | 261 | 0 | 0.364 | 1 | 1 | cs | TRUE
160 | LV_6605-3_0_5_line_160 |  | 155 | 158 | 0.042446 | 0.125 | 0.08 | 261 | 0 | 0.364 | 1 | 1 | cs | TRUE
161 | LV_6605-3_0_5_line_161 |  | 155 | 159 | 0.013565 | 0.125 | 0.08 | 261 | 0 | 0.364 | 1 | 1 | cs | TRUE
162 | LV_6605-3_0_5_line_162 |  | 156 | 160 | 0.01304 | 0.125 | 0.08 | 261 | 0 | 0.364 | 1 | 1 | cs | TRUE
163 | LV_6605-3_0_5_line_163 |  | 158 | 161 | 0.0025684 | 0.125 | 0.08 | 261 | 0 | 0.364 | 1 | 1 | cs | TRUE
164 | LV_6605-3_0_5_line_164 |  | 159 | 162 | 0.0023227 | 0.125 | 0.08 | 261 | 0 | 0.364 | 1 | 1 | cs | TRUE
165 | LV_6605-3_0_5_line_165 |  | 160 | 183 | 0.010727 | 0.125 | 0.08 | 261 | 0 | 0.364 | 1 | 1 | cs | TRUE
166 | LV_6605-3_0_5_line_166 |  | 161 | 193 | 0.0074409 | 0.125 | 0.08 | 261 | 0 | 0.364 | 1 | 1 | cs | TRUE
167 | LV_6605-3_0_5_line_167 |  | 162 | 192 | 0.010856 | 0.125 | 0.08 | 261 | 0 | 0.364 | 1 | 1 | cs | TRUE
168 | LV_6605-3_0_5_line_168 |  | 163 | 164 | 0.000497 | 0.125 | 0.08 | 261 | 0 | 0.364 | 1 | 1 | cs | TRUE
169 | LV_6605-3_0_5_line_169 |  | 163 | 165 | 0.0014139 | 0.125 | 0.08 | 261 | 0 | 0.364 | 1 | 1 | cs | TRUE
170 | LV_6605-3_0_5_line_170 |  | 164 | 166 | 0.0099199 | 0.125 | 0.08 | 261 | 0 | 0.364 | 1 | 1 | cs | TRUE
171 | LV_6605-3_0_5_line_171 |  | 165 | 167 | 0.0073177 | 0.125 | 0.08 | 261 | 0 | 0.364 | 1 | 1 | cs | TRUE
172 | LV_6605-3_0_5_line_172 |  | 166 | 168 | 0.008972 | 0.125 | 0.08 | 261 | 0 | 0.364 | 1 | 1 | cs | TRUE
173 | LV_6605-3_0_5_line_173 |  | 167 | 169 | 0.0059092 | 0.125 | 0.08 | 261 | 0 | 0.364 | 1 | 1 | cs | TRUE
174 | LV_6605-3_0_5_line_174 |  | 169 | 170 | 0.0084398 | 0.125 | 0.08 | 261 | 0 | 0.364 | 1 | 1 | cs | TRUE
175 | LV_6605-3_0_5_line_175 |  | 170 | 171 | 0.0011917 | 0.125 | 0.08 | 261 | 0 | 0.364 | 1 | 1 | cs | TRUE
176 | LV_6605-3_0_5_line_176 |  | 171 | 183 | 0.003928 | 0.125 | 0.08 | 261 | 0 | 0.364 | 1 | 1 | cs | TRUE
177 | LV_6605-3_0_5_line_177 |  | 172 | 173 | 0.013744 | 0.125 | 0.08 | 261 | 0 | 0.364 | 1 | 5 | cs | TRUE
178 | LV_6605-3_0_5_line_178 |  | 172 | 174 | 0.0092553 | 0.125 | 0.08 | 261 | 0 | 0.364 | 1 | 1 | cs | TRUE
179 | LV_6605-3_0_5_line_179 |  | 173 | 180 | 0.0024101 | 0.125 | 0.08 | 261 | 0 | 0.364 | 1 | 5 | cs | TRUE
180 | LV_6605-3_0_5_line_180 |  | 174 | 175 | 0.0089329 | 0.125 | 0.08 | 261 | 0 | 0.364 | 1 | 1 | cs | TRUE
181 | LV_6605-3_0_5_line_181 |  | 175 | 176 | 0.0016704 | 0.125 | 0.08 | 261 | 0 | 0.364 | 1 | 1 | cs | TRUE
182 | LV_6605-3_0_5_line_182 |  | 176 | 177 | 0.011256 | 0.125 | 0.08 | 261 | 0 | 0.364 | 1 | 1 | cs | TRUE
183 | LV_6605-3_0_5_line_183 |  | 177 | 178 | 0.012199 | 0.125 | 0.08 | 261 | 0 | 0.364 | 1 | 1 | cs | TRUE
184 | LV_6605-3_0_5_line_184 |  | 178 | 179 | 0.0001423 | 0.125 | 0.08 | 261 | 0 | 0.364 | 1 | 1 | cs | TRUE
185 | LV_6605-3_0_5_line_185 |  | 179 | 181 | 0.0099767 | 0.125 | 0.08 | 261 | 0 | 0.364 | 1 | 1 | cs | TRUE
186 | LV_6605-3_0_5_line_186 |  | 180 | 182 | 0.0049571 | 0.125 | 0.08 | 261 | 0 | 0.364 | 1 | 5 | cs | TRUE
187 | LV_6605-3_0_5_line_187 |  | 181 | 189 | 5.8841e-05 | 0.125 | 0.08 | 261 | 0 | 0.364 | 1 | 1 | cs | TRUE
188 | LV_6605-3_0_5_line_188 |  | 182 | 184 | 0.017782 | 0.125 | 0.08 | 261 | 0 | 0.364 | 1 | 5 | cs | TRUE
189 | LV_6605-3_0_5_line_189 |  | 184 | 185 | 0.030564 | 0.125 | 0.08 | 261 | 0 | 0.364 | 1 | 1 | cs | TRUE
190 | LV_6605-3_0_5_line_190 |  | 184 | 186 | 0.0048279 | 0.125 | 0.08 | 261 | 0 | 0.364 | 1 | 5 | cs | TRUE
191 | LV_6605-3_0_5_line_191 |  | 185 | 187 | 0.011068 | 0.125 | 0.08 | 261 | 0 | 0.364 | 1 | 1 | cs | TRUE
192 | LV_6605-3_0_5_line_192 |  | 186 | 188 | 0.0125 | 0.125 | 0.08 | 261 | 0 | 0.364 | 1 | 2 | cs | TRUE
193 | LV_6605-3_0_5_line_193 |  | 187 | 190 | 0.0046586 | 0.125 | 0.08 | 261 | 0 | 0.364 | 1 | 1 | cs | TRUE
194 | LV_6605-3_0_5_line_194 |  | 188 | 191 | 0.0036056 | 0.125 | 0.08 | 261 | 0 | 0.364 | 1 | 1 | cs | TRUE
195 | LV_6605-3_0_5_line_195 |  | 191 | 192 | 0.0051109 | 0.125 | 0.08 | 261 | 0 | 0.364 | 1 | 1 | cs | TRUE
196 | LV_6605-3_0_5_line_196 |  | 193 | 194 | 0.14956 | 0.125 | 0.08 | 261 | 0 | 0.364 | 1 | 1 | cs | TRUE
197 | LV_6605-3_0_5_line_197 |  | 195 | 196 | 0.010131 | 0.125 | 0.08 | 261 | 0 | 0.364 | 1 | 1 | cs | TRUE
198 | LV_6605-3_0_5_line_198 |  | 196 | 197 | 0.005124 | 0.125 | 0.08 | 261 | 0 | 0.364 | 1 | 1 | cs | TRUE
199 | LV_6605-3_0_5_line_199 |  | 197 | 201 | 0.01136 | 0.125 | 0.08 | 261 | 0 | 0.364 | 1 | 1 | cs | TRUE
200 | LV_6605-3_0_5_line_200 |  | 198 | 202 | 0.097774 | 0.125 | 0.08 | 261 | 0 | 0.364 | 1 | 1 | cs | TRUE
201 | LV_6605-3_0_5_line_201 |  | 199 | 200 | 0.10139 | 0.125 | 0.08 | 261 | 0 | 0.364 | 1 | 1 | cs | TRUE
202 | LV_6605-3_0_5_line_202 |  | 200 | 214 | 0.075286 | 0.125 | 0.08 | 261 | 0 | 0.364 | 1 | 1 | cs | TRUE
203 | LV_6605-3_0_5_line_203 |  | 202 | 203 | 0.0061146 | 0.125 | 0.08 | 261 | 0 | 0.364 | 1 | 1 | cs | TRUE
204 | LV_6605-3_0_5_line_204 |  | 203 | 207 | 0.0029037 | 0.125 | 0.08 | 261 | 0 | 0.364 | 1 | 1 | cs | TRUE
205 | LV_6605-3_0_5_line_205 |  | 204 | 205 | 0.079325 | 0.125 | 0.08 | 261 | 0 | 0.364 | 1 | 1 | cs | TRUE
206 | LV_6605-3_0_5_line_206 |  | 204 | 206 | 0.10563 | 0.125 | 0.08 | 261 | 0 | 0.364 | 1 | 1 | cs | TRUE
207 | LV_6605-3_0_5_line_207 |  | 205 | 208 | 0.013114 | 0.125 | 0.08 | 261 | 0 | 0.364 | 1 | 1 | cs | TRUE
208 | LV_6605-3_0_5_line_208 |  | 206 | 207 | 0.0029695 | 0.125 | 0.08 | 261 | 0 | 0.364 | 1 | 1 | cs | TRUE
209 | LV_6605-3_0_5_line_209 |  | 208 | 209 | 0.013908 | 0.125 | 0.08 | 261 | 0 | 0.364 | 1 | 1 | cs | TRUE
210 | LV_6605-3_0_5_line_210 |  | 209 | 210 | 0.055979 | 0.125 | 0.08 | 261 | 0 | 0.364 | 1 | 1 | cs | TRUE
211 | LV_6605-3_0_5_line_211 |  | 210 | 211 | 0.10612 | 0.125 | 0.08 | 261 | 0 | 0.364 | 1 | 1 | cs | TRUE
212 | LV_6605-3_0_5_line_212 |  | 211 | 212 | 0.088805 | 0.125 | 0.08 | 261 | 0 | 0.364 | 1 | 1 | cs | TRUE
213 | LV_6605-3_0_5_line_213 |  | 212 | 213 | 0.011359 | 0.125 | 0.08 | 261 | 0 | 0.364 | 1 | 1 | cs | TRUE
214 | LV_6605-3_0_5_line_214 |  | 212 | 214 | 0.0081362 | 0.125 | 0.08 | 261 | 0 | 0.364 | 1 | 1 | cs | TRUE
215 | LV_6605-3_0_5_line_215 |  | 213 | 215 | 0.015453 | 0.125 | 0.08 | 261 | 0 | 0.364 | 1 | 1 | cs | TRUE
216 | LV_6605-3_0_5_line_216 |  | 215 | 228 | 0.014157 | 0.125 | 0.08 | 261 | 0 | 0.364 | 1 | 1 | cs | TRUE
217 | LV_6605-3_0_5_line_217 |  | 216 | 217 | 0.021639 | 0.125 | 0.08 | 261 | 0 | 0.364 | 1 | 1 | cs | TRUE
218 | LV_6605-3_0_5_line_218 |  | 216 | 218 | 0.065769 | 0.125 | 0.08 | 261 | 0 | 0.364 | 1 | 1 | cs | TRUE
219 | LV_6605-3_0_5_line_219 |  | 217 | 219 | 0.0032142 | 0.125 | 0.08 | 261 | 0 | 0.364 | 1 | 1 | cs | TRUE
220 | LV_6605-3_0_5_line_220 |  | 219 | 220 | 0.030925 | 0.125 | 0.08 | 261 | 0 | 0.364 | 1 | 1 | cs | TRUE
221 | LV_6605-3_0_5_line_221 |  | 220 | 221 | 0.028015 | 0.125 | 0.08 | 261 | 0 | 0.364 | 1 | 1 | cs | TRUE
222 | LV_6605-3_0_5_line_222 |  | 221 | 222 | 0.011336 | 0.125 | 0.08 | 261 | 0 | 0.364 | 1 | 1 | cs | TRUE
223 | LV_6605-3_0_5_line_223 |  | 222 | 226 | 0.018031 | 0.125 | 0.08 | 261 | 0 | 0.364 | 1 | 1 | cs | TRUE
224 | LV_6605-3_0_5_line_224 |  | 222 | 223 | 0.0075107 | 0.125 | 0.08 | 261 | 0 | 0.364 | 1 | 1 | cs | TRUE
225 | LV_6605-3_0_5_line_225 |  | 223 | 224 | 0.002689 | 0.125 | 0.08 | 261 | 0 | 0.364 | 1 | 1 | cs | TRUE
226 | LV_6605-3_0_5_line_226 |  | 224 | 225 | 0.022388 | 0.125 | 0.08 | 261 | 0 | 0.364 | 1 | 1 | cs | TRUE
227 | LV_6605-3_0_5_line_227 |  | 225 | 227 | 0.001804 | 0.125 | 0.08 | 261 | 0 | 0.364 | 1 | 1 | cs | TRUE

## trafo
| name | std_type | hv_bus | lv_bus | sn_mva | vn_hv_kv | vn_lv_kv | vk_percent | vkr_percent | pfe_kw | i0_percent | shift_degree | tap_side | tap_neutral | tap_min | tap_max | tap_step_percent | tap_step_degree | tap_pos | tap_phase_shifter | parallel | df | in_service
0 | LV_6605-3_0_5_trafo_233 | 0.63 MVA 20/0.4 kV | 229 | 29 | 0.63 | 20 | 0.4 | 6 | 1.206 | 1.65 | 0.2619 | 150 | hv | 0 | -2 | 2 | 2.5 | 0 | 0 | FALSE | 1 | 1 | TRUE

## line_geodata
| x0 | y0 | x1 | y1 | x2 | y2 | x3 | y3 | x4 | y4 | x5 | y5 | x6 | y6 | x7 | y7 | x8 | y8 | x9 | y9 | x10 | y10 | x11 | y11
0 | 2499382.828 | 1111094.2629 | 2499382.446 | 1111089.1078 | 2499382.1259 | 1111085.6554 | 2499378.2457 | 1111065.442
1 | 2499382.828 | 1111094.2629 | 2499383.0936 | 1111097.847 | 2499383.6187 | 1111100.6067 | 2499388.4356 | 1111114.7639
2 | 2499378.2457 | 1111065.442 | 2499375.501 | 1111051.1437 | 2499374.5621 | 1111048.1241 | 2499370.4037 | 1111041.111
3 | 2499388.4356 | 1111114.7639 | 2499388.6968 | 1111115.5318 | 2499394.3849 | 1111127.1668 | 2499394.3849 | 1111127.1668
4 | 2499363.4728 | 1111004.4697 | 2499363.6649 | 1111009.9811 | 2499364.5387 | 1111015.1254 | 2499368.9529 | 1111037.9887 | 2499370.4037 | 1111041.111
5 | 2499407.1411 | 1111146.5227 | 2499397.3286 | 1111131.7764 | 2499394.3849 | 1111127.1668
6 | 2499363.4728 | 1111004.4697 | 2499356.1974 | 1111007.07 | 2499349.4092 | 1111011.0853 | 2499344.8412 | 1111014.7636
7 | 2499407.1411 | 1111146.5227 | 2499412.228 | 1111154.9206
8 | 2499327.6602 | 1111033.283 | 2499333.1859 | 1111027.2429 | 2499339.236 | 1111020.6716 | 2499344.8412 | 1111014.7636
9 | 2499426.1346 | 1111176.1704 | 2499424.4692 | 1111174.5415 | 2499422.8901 | 1111172.522 | 2499412.228 | 1111154.9206
10 | 2499327.6602 | 1111033.283 | 2499318.6204 | 1111038.5255 | 2499312.7917 | 1111041.213 | 2499304.1217 | 1111044.0589 | 2499294.9312 | 1111046.7467
11 | 2499338.9654 | 1111173.5502 | 2499355.4857 | 1111160.4007 | 2499356.9296 | 1111159.3929
12 | 2499338.9654 | 1111173.5502 | 2499335.1104 | 1111168.9781 | 2499332.804 | 1111165.9812 | 2499328.6335 | 1111159.6354 | 2499325.1611 | 1111153.4448 | 2499327.0521 | 1111151.9124 | 2499319.5006 | 1111142.5634
13 | 2499338.4065 | 1111179.441 | 2499335.7011 | 1111176.1506 | 2499338.9654 | 1111173.5502
14 | 2499426.1346 | 1111176.1704 | 2499431.9609 | 1111167.2903
15 | 2499451.4864 | 1111115.272 | 2499454.8163 | 1111111.2199
16 | 2499451.4864 | 1111115.272 | 2499448.1655 | 1111119.3132 | 2499447.6926 | 1111120.6219 | 2499447.6785 | 1111120.9538
17 | 2499457.8486 | 1111109.7264 | 2499456.3285 | 1111110.1386 | 2499454.8163 | 1111111.2199 | 2499454.8163 | 1111111.2199
18 | 2499449.2829 | 1111143.7767 | 2499448.3937 | 1111132.5844 | 2499447.6204 | 1111122.3242 | 2499447.6785 | 1111120.9538
19 | 2499479.8117 | 1111109.0592 | 2499468.6538 | 1111109.1445 | 2499459.1674 | 1111109.3687 | 2499457.8486 | 1111109.7264
20 | 2499449.2829 | 1111143.7767 | 2499443.5995 | 1111151.4871 | 2499438.569 | 1111158.0303 | 2499431.9609 | 1111167.2903
21 | 2499479.8117 | 1111109.0592 | 2499482.2427 | 1111106.5284 | 2499484.8948 | 1111117.3134 | 2499487.892 | 1111125.1464 | 2499488.014 | 1111126.4451
22 | 2499453.4428 | 1111185.7786 | 2499446.8952 | 1111178.6828 | 2499439.0098 | 1111170.1417 | 2499435.4456 | 1111169.5783 | 2499431.9609 | 1111167.2903
23 | 2499488.014 | 1111126.4451 | 2499492.1182 | 1111131.1355 | 2499497.8947 | 1111135.5425 | 2499510.884 | 1111144.9386
24 | 2499294.9312 | 1111046.7467 | 2499289.6649 | 1111047.4314
25 | 2499300.4057 | 1111118.9235 | 2499319.5006 | 1111142.5634
26 | 2499338.4065 | 1111179.441 | 2499346.0442 | 1111188.8705
27 | 2499289.6649 | 1111047.4314 | 2499285.2224 | 1111048.009 | 2499278.4941 | 1111049.5774 | 2499273.7812 | 1111051.5126 | 2499269.9029 | 1111053.9119 | 2499269.9029 | 1111053.9119
28 | 2499300.4057 | 1111118.9235 | 2499290.7697 | 1111107.1927
29 | 2499300.4057 | 1111118.9235 | 2499308.3846 | 1111112.6313 | 2499310.8169 | 1111110.6245
30 | 2499267.0614 | 1111115.3535 | 2499273.802 | 1111110.3493
31 | 2499273.802 | 1111110.3493 | 2499246.9225 | 1111082.4232 | 2499246.0773 | 1111081.3255 | 2499245.7752 | 1111080.3521 | 2499246.0631 | 1111079.0799 | 2499247.2105 | 1111077.4375 | 2499250.49 | 1111073.8918
32 | 2499255.3262 | 1111068.6859 | 2499250.49 | 1111073.8918
33 | 2499250.49 | 1111073.8918 | 2499234.6687 | 1111058.2351
34 | 2499375.9703 | 1111227.6583 | 2499373.0626 | 1111222.8925 | 2499369.7376 | 1111218.1225 | 2499364.1872 | 1111211.2701
35 | 2499375.9703 | 1111227.6583 | 2499380.3399 | 1111239.4821
36 | 2499358.9765 | 1111204.8369 | 2499364.1872 | 1111211.2701
37 | 2499384.9629 | 1111259.5735 | 2499383.2357 | 1111250.0406 | 2499380.3399 | 1111239.4821
38 | 2499380.3399 | 1111239.4821 | 2499372.0475 | 1111245.9684 | 2499367.6853 | 1111249.9322 | 2499364.2909 | 1111254.0023
39 | 2499380.3399 | 1111239.4821 | 2499387.7959 | 1111231.9534 | 2499393.1575 | 1111225.3491 | 2499393.9799 | 1111224.2053
40 | 2499364.2909 | 1111254.0023 | 2499325.5293 | 1111300.3083
41 | 2499316.9022 | 1111310.6145 | 2499325.5293 | 1111300.3083
42 | 2499255.3262 | 1111068.6859 | 2499258.9978 | 1111063.6216 | 2499262.4326 | 1111060.1178 | 2499265.3462 | 1111057.8013 | 2499269.9029 | 1111053.9119
43 | 2499255.3262 | 1111068.6859 | 2499268.5668 | 1111082.8067
44 | 2499225.5956 | 1111049.1946 | 2499234.0047 | 1111057.578 | 2499234.6687 | 1111058.2351
45 | 2499358.9765 | 1111204.8369 | 2499346.0442 | 1111188.8705
46 | 2499312.2803 | 1111307.3226 | 2499310.463 | 1111309.4427
47 | 2499312.2803 | 1111307.3226 | 2499316.9022 | 1111310.6145
48 | 2499316.9022 | 1111310.6145 | 2499308.7571 | 1111320.8777
49 | 2499402.0002 | 1111212.9113 | 2499401.1033 | 1111214.2768 | 2499395.5444 | 1111222.0296 | 2499393.9799 | 1111224.2053
50 | 2499384.9629 | 1111259.5735 | 2499380.0536 | 1111260.3778 | 2499381.1121 | 1111267.7982
51 | 2499384.9629 | 1111259.5735 | 2499389.3559 | 1111258.8556 | 2499389.3559 | 1111258.8556
52 | 2499384.9629 | 1111259.5735 | 2499387.4729 | 1111277.1429 | 2499388.7592 | 1111286.1827 | 2499390.725 | 1111299.9011
53 | 2499390.8046 | 1111268.4372 | 2499389.3559 | 1111258.8556
54 | 2499390.9971 | 1111301.7998 | 2499390.725 | 1111299.9011
55 | 2499392.0388 | 1111276.6 | 2499390.8046 | 1111268.4372
56 | 2499390.9971 | 1111301.7998 | 2499394.305 | 1111326.3139
57 | 2499390.9971 | 1111301.7998 | 2499395.6104 | 1111301.3229 | 2499405.2314 | 1111300.5277
58 | 2499145.8882 | 1110936.6854 | 2499150.7781 | 1110932.7151
59 | 2499128.4902 | 1110950.8115 | 2499145.8882 | 1110936.6854
60 | 2499171.6511 | 1110912.5289 | 2499163.2879 | 1110917.7 | 2499158.6587 | 1110921.8798 | 2499155.1507 | 1110927.4861 | 2499152.1587 | 1110931.5941 | 2499150.7781 | 1110932.7151
61 | 2499128.4902 | 1110950.8115 | 2499144.4798 | 1110966.5663
62 | 2499128.4902 | 1110950.8115 | 2499126.5667 | 1110949.0091 | 2499121.3312 | 1110943.704 | 2499117.4809 | 1110939.4321 | 2499111.8737 | 1110933.1549 | 2499109.527 | 1110930.5368 | 2499104.3351 | 1110924.7222
63 | 2499171.6511 | 1110912.5289 | 2499192.2262 | 1110899.807 | 2499204.6033 | 1110892.1518 | 2499223.2793 | 1110923.9722 | 2499223.2793 | 1110923.9722
64 | 2499144.4798 | 1110966.5663 | 2499149.9222 | 1110972.0477
65 | 2499018.1472 | 1111063.955 | 2499021.1379 | 1111061.17 | 2499043.2789 | 1111044.0123 | 2499064.9705 | 1111027.2402 | 2499133.3677 | 1110975.9128 | 2499139.0076 | 1110971.1714 | 2499142.0029 | 1110968.6533 | 2499144.4798 | 1110966.5663
66 | 2499104.3351 | 1110924.7222 | 2499101.8683 | 1110921.9595
67 | 2499223.2793 | 1110923.9722 | 2499223.9634 | 1110923.5727
68 | 2499149.9222 | 1110972.0477 | 2499154.0068 | 1110976.1617
69 | 2499018.1472 | 1111063.955 | 2499011.3883 | 1111070.1716 | 2498995.7169 | 1111084.6087 | 2498989.7589 | 1111088.7996 | 2498980.9209 | 1111094.9954 | 2498980.3262 | 1111095.352
70 | 2499018.1472 | 1111063.955 | 2499016.0713 | 1111058.1081 | 2499014.2401 | 1111052.1126 | 2499013.9267 | 1111043.9794 | 2499010.8583 | 1111035.6253 | 2499008.7046 | 1111030.2133 | 2499006.4573 | 1111027.071 | 2499002.129 | 1111021.0126
71 | 2499223.9634 | 1110923.5727 | 2499238.7549 | 1110914.935
72 | 2499154.4649 | 1110976.6231 | 2499154.0068 | 1110976.1617
73 | 2499196.4186 | 1111020.2132 | 2499198.1321 | 1111021.9414
74 | 2499198.1321 | 1111021.9414 | 2499204.6384 | 1111028.3816 | 2499216.7944 | 1111040.4202 | 2499219.3268 | 1111042.9449
75 | 2499196.4186 | 1111020.2132 | 2499218.8687 | 1111008.1209 | 2499230.44 | 1111001.6095
76 | 2499196.4186 | 1111020.2132 | 2499189.7639 | 1111013.2085 | 2499183.0304 | 1111006.1161 | 2499177.351 | 1111000.1402 | 2499172.0487 | 1110994.5589
77 | 2499225.5956 | 1111049.1946 | 2499219.3268 | 1111042.9449
78 | 2498970.5224 | 1111101.2283 | 2498973.5218 | 1111099.4327 | 2498980.3262 | 1111095.352
79 | 2498964.629 | 1110965.7541 | 2498969.0209 | 1110971.9161 | 2498981.8267 | 1110990.9034 | 2498986.8031 | 1110998.2806 | 2498991.6514 | 1111005.849 | 2498994.7223 | 1111010.6453 | 2499002.129 | 1111021.0126
80 | 2499167.0778 | 1110989.3266 | 2499162.3215 | 1110984.5361
81 | 2499167.0778 | 1110989.3266 | 2499170.9778 | 1110993.4317
82 | 2499162.3215 | 1110984.5361 | 2499154.4649 | 1110976.6231
83 | 2499172.0487 | 1110994.5589 | 2499170.9778 | 1110993.4317
84 | 2499246.5682 | 1110992.0082 | 2499245.9183 | 1110992.3831 | 2499242.1329 | 1110994.7921 | 2499238.9441 | 1110996.8242 | 2499230.44 | 1111001.6095
85 | 2499268.5668 | 1111082.8067 | 2499269.1735 | 1111083.4538 | 2499280.2588 | 1111094.44
86 | 2498970.5224 | 1111101.2283 | 2498960.8488 | 1111105.9816 | 2498949.1898 | 1111111.7019 | 2498948.9764 | 1111111.8065
87 | 2498970.5224 | 1111101.2283 | 2498988.1948 | 1111133.9987 | 2498989.1962 | 1111136.5836 | 2498990.0949 | 1111139.4927 | 2498990.2048 | 1111141.4476 | 2498989.8852 | 1111145.4555 | 2498988.8291 | 1111151.6326
88 | 2499257.9437 | 1110985.4449 | 2499246.5682 | 1110992.0082
89 | 2499290.7697 | 1111107.1927 | 2499280.4493 | 1111094.6289 | 2499280.2588 | 1111094.44
90 | 2499398.0623 | 1111346.3373 | 2499396.4475 | 1111339.1328 | 2499394.6106 | 1111328.5789 | 2499394.305 | 1111326.3139
91 | 2499405.2314 | 1111300.5277 | 2499408.9189 | 1111300.2229
92 | 2499398.0623 | 1111346.3373 | 2499399.0768 | 1111350.8632 | 2499399.2012 | 1111351.2825
93 | 2499429.7233 | 1111298.5032 | 2499408.9189 | 1111300.2229
94 | 2499403.7039 | 1111365.2534 | 2499402.0975 | 1111361.0417 | 2499399.2012 | 1111351.2825
95 | 2499467.3045 | 1111295.9076 | 2499438.5415 | 1111297.7743 | 2499429.7233 | 1111298.5032
96 | 2499407.0804 | 1111373.6082 | 2499406.2102 | 1111371.8246 | 2499403.7039 | 1111365.2534
97 | 2499471.1921 | 1111295.7118 | 2499467.7831 | 1111295.8766 | 2499467.3045 | 1111295.9076
98 | 2499297.0819 | 1111335.1837 | 2499300.1365 | 1111331.7399 | 2499308.7571 | 1111320.8777
99 | 2499297.0819 | 1111335.1837 | 2499295.2637 | 1111337.2336
100 | 2499292.3993 | 1111340.4629 | 2499295.2637 | 1111337.2336
101 | 2499292.3993 | 1111340.4629 | 2499276.7217 | 1111356.8451 | 2499267.1627 | 1111365.7093
102 | 2499287.878 | 1111335.7907 | 2499292.3993 | 1111340.4629
103 | 2499227.1405 | 1111399.5635 | 2499237.064 | 1111391.7379 | 2499259.9714 | 1111372.3779 | 2499267.1627 | 1111365.7093
104 | 2499287.878 | 1111335.7907 | 2499283.2865 | 1111341.331
105 | 2499227.1405 | 1111399.5635 | 2499229.6922 | 1111403.8349 | 2499247.5549 | 1111433.7788 | 2499251.8853 | 1111441.3782 | 2499259.3458 | 1111454.4746
106 | 2499412.1491 | 1111383.858 | 2499411.6343 | 1111382.9415
107 | 2499412.1491 | 1111383.858 | 2499415.3448 | 1111389.5479
108 | 2499411.6343 | 1111382.9415 | 2499411.6343 | 1111382.9415 | 2499407.0804 | 1111373.6082
109 | 2499415.3448 | 1111389.5479 | 2499425.0845 | 1111406.8888 | 2499430.9202 | 1111417.217
110 | 2499452.2855 | 1111455.4671 | 2499451.2866 | 1111453.7166 | 2499436.9715 | 1111427.9269 | 2499430.9202 | 1111417.217
111 | 2499452.2855 | 1111455.4671 | 2499462.6424 | 1111473.6174
112 | 2499505.6164 | 1111555.4344 | 2499496.6736 | 1111534.8365 | 2499482.0812 | 1111507.6838 | 2499462.6424 | 1111473.6174
113 | 2499526.9196 | 1111654.9547 | 2499526.4751 | 1111649.1251 | 2499524.1375 | 1111631.664 | 2499521.0729 | 1111613.7035 | 2499517.4684 | 1111596.2746 | 2499510.7794 | 1111570.8584 | 2499505.6164 | 1111555.4344
114 | 2499285.4887 | 1110953.661 | 2499289.5526 | 1110960.3706 | 2499290.1892 | 1110963.3285 | 2499289.9806 | 1110965.6557 | 2499288.6015 | 1110967.7688 | 2499259.5897 | 1110984.4952 | 2499257.9437 | 1110985.4449
115 | 2499275.1852 | 1110936.6501 | 2499285.4887 | 1110953.661
116 | 2499526.9196 | 1111654.9547 | 2499527.7374 | 1111665.5812 | 2499528.6384 | 1111684.9451 | 2499528.863 | 1111705.0352
117 | 2499533.5696 | 1111827.453 | 2499530.7553 | 1111810.6002 | 2499529.5497 | 1111800.814 | 2499528.8457 | 1111791.9201 | 2499528.3549 | 1111783.7676 | 2499528.4556 | 1111754.4586 | 2499529.0367 | 1111720.572 | 2499528.863 | 1111705.0352
118 | 2499533.5696 | 1111827.453 | 2499598.9221 | 1112060.5603
119 | 2499533.5696 | 1111827.453 | 2499359.6155 | 1111869.29
120 | 2499598.9221 | 1112060.5603 | 2499607.3934 | 1112114.754 | 2499610.8695 | 1112139.8455 | 2499612.7422 | 1112158.1815 | 2499613.6518 | 1112175.2883 | 2499613.3367 | 1112192.6267 | 2499611.0867 | 1112226.9967 | 2499610.5444 | 1112238.5574
121 | 2499598.9221 | 1112060.5603 | 2499550.6648 | 1112069.2327 | 2499542.7929 | 1112070.7309 | 2499539.767 | 1112071.3815 | 2499537.0336 | 1112071.9606
122 | 2499359.6155 | 1111869.29 | 2499344.2485 | 1111868.9563 | 2499332.6003 | 1111869.6837 | 2499320.3434 | 1111870.5102 | 2499309.9499 | 1111871.8728 | 2499281.9775 | 1111875.5429
123 | 2499471.1921 | 1111295.7118 | 2499478.1251 | 1111295.3766
124 | 2499498.0671 | 1111295.524 | 2499495.9576 | 1111295.3308 | 2499490.2799 | 1111295.0026 | 2499482.1454 | 1111295.1822 | 2499478.1251 | 1111295.3766
125 | 2498928.3914 | 1111171.247 | 2498931.3107 | 1111176.7018
126 | 2498920.4081 | 1111161.547 | 2498924.1551 | 1111164.7198 | 2498926.0297 | 1111166.8343 | 2498928.3914 | 1111171.247
127 | 2498931.3107 | 1111176.7018 | 2498933.6798 | 1111181.1284
128 | 2498920.4081 | 1111161.547 | 2498921.0704 | 1111159.7603
129 | 2498920.4081 | 1111161.547 | 2498916.0723 | 1111168.0012 | 2498910.6557 | 1111171.7496 | 2498900.6786 | 1111175.4406 | 2498899.5299 | 1111175.798
130 | 2498935.8493 | 1111185.182 | 2498933.6798 | 1111181.1284
131 | 2498936.3152 | 1111120.0553 | 2498930.3869 | 1111124.6349 | 2498927.0302 | 1111129.5607 | 2498925.968 | 1111135.838 | 2498924.0812 | 1111148.7221 | 2498922.4565 | 1111156.0204 | 2498921.0704 | 1111159.7603
132 | 2498899.5299 | 1111175.798 | 2498897.242 | 1111176.5098 | 2498886.217 | 1111179.5724
133 | 2498936.3152 | 1111120.0553 | 2498930.0255 | 1111110.9356
134 | 2498936.3152 | 1111120.0553 | 2498938.1447 | 1111118.5461 | 2498942.4443 | 1111115.0054 | 2498948.9764 | 1111111.8065
135 | 2498864.6816 | 1111185.683 | 2498873.6497 | 1111183.0634 | 2498886.217 | 1111179.5724
136 | 2498929.7873 | 1111110.5902 | 2498930.0255 | 1111110.9356
137 | 2498864.6816 | 1111185.683 | 2498864.6755 | 1111185.6848
138 | 2498929.7873 | 1111110.5902 | 2498919.5013 | 1111095.6761
139 | 2498864.6755 | 1111185.6848 | 2498862.5828 | 1111186.2961
140 | 2498984.8709 | 1111164.0509 | 2498988.8291 | 1111151.6326 | 2498988.8291 | 1111151.6326
141 | 2498845.9247 | 1111192.966 | 2498853.1007 | 1111189.0659 | 2498862.5828 | 1111186.2961
142 | 2498845.9247 | 1111192.966 | 2498850.6173 | 1111204.6283 | 2498853.9863 | 1111210.1533 | 2498856.9605 | 1111214.7234
143 | 2498845.9247 | 1111192.966 | 2498837.7701 | 1111197.3881
144 | 2498856.9605 | 1111214.7234 | 2498861.3489 | 1111221.4664
145 | 2498809.3363 | 1111213.1365 | 2498812.3954 | 1111211.1486 | 2498837.7701 | 1111197.3881
146 | 2498866.9949 | 1111227.9809 | 2498862.2035 | 1111222.7796 | 2498861.3489 | 1111221.4664
147 | 2498809.3363 | 1111213.1365 | 2498808.199 | 1111213.8755
148 | 2498870.1214 | 1111231.375 | 2498866.9949 | 1111227.9809
149 | 2498808.199 | 1111213.8755 | 2498807.2695 | 1111214.4795
150 | 2498804.9492 | 1111215.9872 | 2498807.2695 | 1111214.4795
151 | 2498915.9546 | 1111093.8784 | 2498919.5013 | 1111095.6761 | 2498919.5013 | 1111095.6761
152 | 2498914.4897 | 1111093.1359 | 2498915.9546 | 1111093.8784
153 | 2498765.1453 | 1111123.2482 | 2498751.8837 | 1111131.227
154 | 2498689.1234 | 1111174.5085 | 2498693.5973 | 1111169.3971 | 2498698.5287 | 1111165.2898 | 2498706.2978 | 1111160.3567 | 2498732.1454 | 1111143.1025 | 2498751.8837 | 1111131.227
155 | 2498689.1234 | 1111174.5085 | 2498691.4208 | 1111177.8722 | 2498701.7877 | 1111191.0182 | 2498715.4259 | 1111205.6883 | 2498731.0877 | 1111223.0707 | 2498732.7682 | 1111226.6068
156 | 2498734.4364 | 1111238.9247 | 2498735.1752 | 1111232.2749 | 2498733.8031 | 1111228.7845 | 2498732.7682 | 1111226.6068
157 | 2498892.1908 | 1111033.7261 | 2498878.6932 | 1111043.4676
158 | 2498892.1908 | 1111033.7261 | 2498903.9571 | 1111048.7726
159 | 2498892.1908 | 1111033.7261 | 2498890.5358 | 1111031.6105
160 | 2498734.4364 | 1111238.9247 | 2498731.699 | 1111238.3591 | 2498728.2123 | 1111238.7398 | 2498721.3684 | 1111240.3108 | 2498698.4016 | 1111249.1227 | 2498694.1166 | 1111250.5675
161 | 2498734.4364 | 1111238.9247 | 2498745.7391 | 1111246.4247
162 | 2498894.6553 | 1111057.5758 | 2498901.4124 | 1111052.8065 | 2498903.9571 | 1111048.7726
163 | 2498691.6828 | 1111251.3882 | 2498694.1166 | 1111250.5675
164 | 2498745.7391 | 1111246.4247 | 2498747.6745 | 1111247.709 | 2498747.6745 | 1111247.709
165 | 2498894.6553 | 1111057.5758 | 2498885.8917 | 1111063.7614 | 2498885.8917 | 1111063.7614
166 | 2498691.6828 | 1111251.3882 | 2498684.632 | 1111253.7656
167 | 2498757.0402 | 1111253.1991 | 2498747.6745 | 1111247.709
168 | 2498895.7465 | 1111088.3223 | 2498896.2115 | 1111088.4978
169 | 2498895.7465 | 1111088.3223 | 2498894.4237 | 1111087.823
170 | 2498896.2115 | 1111088.4978 | 2498900.1788 | 1111089.995 | 2498905.7258 | 1111091.2143
171 | 2498889.663 | 1111082.2657 | 2498891.5862 | 1111084.5128 | 2498894.4237 | 1111087.823 | 2498894.4237 | 1111087.823
172 | 2498914.4897 | 1111093.1359 | 2498914.4897 | 1111093.1359 | 2498909.5333 | 1111092.0513 | 2498905.7258 | 1111091.2143
173 | 2498887.3081 | 1111076.846 | 2498889.663 | 1111082.2657 | 2498889.663 | 1111082.2657
174 | 2498887.3081 | 1111076.846 | 2498887.3081 | 1111076.846 | 2498885.0918 | 1111071.3907 | 2498885.3578 | 1111068.8532
175 | 2498885.3578 | 1111068.8532 | 2498885.4821 | 1111067.668
176 | 2498885.4821 | 1111067.668 | 2498885.8917 | 1111063.7614
177 | 2498804.9492 | 1111215.9872 | 2498793.9808 | 1111223.6976 | 2498793.7177 | 1111223.9074
178 | 2498804.9492 | 1111215.9872 | 2498809.0652 | 1111224.277
179 | 2498793.7177 | 1111223.9074 | 2498791.8336 | 1111225.4104
180 | 2498809.0652 | 1111224.277 | 2498813.0377 | 1111232.278
181 | 2498813.7805 | 1111233.7741 | 2498813.0377 | 1111232.278
182 | 2498813.7805 | 1111233.7741 | 2498817.377 | 1111241.0176 | 2498818.6745 | 1111243.9091
183 | 2498823.669 | 1111255.0386 | 2498818.6745 | 1111243.9091
184 | 2498823.7273 | 1111255.1685 | 2498823.669 | 1111255.0386
185 | 2498827.812 | 1111264.2706 | 2498823.7273 | 1111255.1685
186 | 2498787.9585 | 1111228.5018 | 2498791.8336 | 1111225.4104
187 | 2498827.8361 | 1111264.3243 | 2498827.812 | 1111264.2706
188 | 2498775.9549 | 1111241.4656 | 2498780.0399 | 1111235.7382 | 2498784.1582 | 1111231.5334 | 2498787.9585 | 1111228.5018
189 | 2498775.9549 | 1111241.4656 | 2498783.1273 | 1111254.9209 | 2498786.7098 | 1111261.6542 | 2498789.6274 | 1111268.7683
190 | 2498775.9549 | 1111241.4656 | 2498772.7392 | 1111245.0667
191 | 2498789.6274 | 1111268.7683 | 2498793.8272 | 1111279.0085
192 | 2498764.4135 | 1111254.3903 | 2498772.7392 | 1111245.0667
193 | 2498793.8272 | 1111279.0085 | 2498795.5949 | 1111283.3187
194 | 2498764.4135 | 1111254.3903 | 2498763.1348 | 1111255.8223 | 2498761.4494 | 1111255.7838
195 | 2498757.0402 | 1111253.1991 | 2498761.4494 | 1111255.7838 | 2498761.4494 | 1111255.7838
196 | 2498684.632 | 1111253.7656 | 2498648.6825 | 1111265.8873 | 2498575.7465 | 1111290.346 | 2498544.6916 | 1111305.8106
197 | 2499537.0336 | 1112071.9606 | 2499534.3033 | 1112073.6625 | 2499532.5033 | 1112077.8728 | 2499532.4866 | 1112080.208
198 | 2499532.45 | 1112085.3318 | 2499532.4866 | 1112080.208
199 | 2499532.0429 | 1112096.6812 | 2499532.2928 | 1112093.1192 | 2499532.4405 | 1112086.6571 | 2499532.45 | 1112085.3318
200 | 2499610.5444 | 1112238.5574 | 2499557.0152 | 1112253.0542 | 2499538.5436 | 1112260.1985 | 2499526.3743 | 1112265.7928 | 2499518.1409 | 1112269.7096
201 | 2499319.4541 | 1112161.6862 | 2499244.6572 | 1112218.1992 | 2499237.7101 | 1112221.377
202 | 2499237.7101 | 1112221.377 | 2499226.2687 | 1112226.6105 | 2499219.7431 | 1112229.5988 | 2499215.3676 | 1112232.2511 | 2499210.4756 | 1112235.9015 | 2499208.0791 | 1112237.6869 | 2499204.3233 | 1112240.4289 | 2499197.1067 | 1112245.0742 | 2499192.115 | 1112248.3038 | 2499183.0159 | 1112253.5808 | 2499174.1168 | 1112259.2659 | 2499173.2969 | 1112259.9401
203 | 2499518.1409 | 1112269.7096 | 2499518.1409 | 1112269.7096 | 2499513.8791 | 1112274.0942
204 | 2499513.8791 | 1112274.0942 | 2499513.8791 | 1112274.0942 | 2499512.5853 | 1112276.6937
205 | 2499435.4187 | 1112352.8686 | 2499432.329 | 1112353.8538 | 2499399.5112 | 1112363.8831 | 2499374.4038 | 1112369.6817 | 2499359.0353 | 1112374.1239
206 | 2499435.4187 | 1112352.8686 | 2499511.2621 | 1112279.3521
207 | 2499346.7179 | 1112378.5706 | 2499346.9735 | 1112378.432 | 2499349.422 | 1112377.4573 | 2499354.3649 | 1112375.4739 | 2499359.0353 | 1112374.1239
208 | 2499512.5853 | 1112276.6937 | 2499511.2621 | 1112279.3521
209 | 2499346.7179 | 1112378.5706 | 2499338.3053 | 1112383.1346 | 2499334.66 | 1112385.4844
210 | 2499288.7225 | 1112417.3695 | 2499311.9933 | 1112399.6491 | 2499330.7984 | 1112387.9735 | 2499334.66 | 1112385.4844
211 | 2499288.7225 | 1112417.3695 | 2499285.803 | 1112414.1827 | 2499282.5606 | 1112410.6344 | 2499273.5486 | 1112397.9207 | 2499261.0924 | 1112382.5405 | 2499228.282 | 1112342.8725 | 2499221.8665 | 1112335.0259
212 | 2499167.0602 | 1112265.1649 | 2499199.6198 | 1112307.8164 | 2499221.8665 | 1112335.0259
213 | 2499155.7426 | 1112265.7426 | 2499158.2626 | 1112265.8118 | 2499162.7618 | 1112265.9481 | 2499167.0602 | 1112265.1649
214 | 2499167.0602 | 1112265.1649 | 2499171.2737 | 1112261.6036 | 2499173.2969 | 1112259.9401
215 | 2499155.7426 | 1112265.7426 | 2499146.0059 | 1112264.7486 | 2499140.4533 | 1112263.6197
216 | 2499126.6482 | 1112260.5211 | 2499130.2365 | 1112261.5426 | 2499140.4533 | 1112263.6197
217 | 2499216.4456 | 1111880.3175 | 2499205.3293 | 1111880.0517 | 2499194.8427 | 1111879.2234
218 | 2499281.9775 | 1111875.5429 | 2499281.3215 | 1111875.629 | 2499277.0092 | 1111876.0565 | 2499251.0582 | 1111878.6454 | 2499237.0029 | 1111880.0579 | 2499224.5157 | 1111880.5104 | 2499216.4456 | 1111880.3175
219 | 2499194.8427 | 1111879.2234 | 2499191.6385 | 1111878.9703
220 | 2499160.7702 | 1111877.2652 | 2499167.6995 | 1111877.3431 | 2499181.6145 | 1111878.1786 | 2499191.6385 | 1111878.9703
221 | 2499133.112 | 1111881.4744 | 2499150.2208 | 1111878.2792 | 2499158.9353 | 1111877.2445 | 2499160.7702 | 1111877.2652
222 | 2499122.1489 | 1111884.3506 | 2499126.2338 | 1111883.2596 | 2499132.311 | 1111881.624 | 2499133.112 | 1111881.4744
223 | 2499122.1489 | 1111884.3506 | 2499121.4839 | 1111881.5376 | 2499118.4241 | 1111866.7126
224 | 2499122.1489 | 1111884.3506 | 2499114.8939 | 1111886.2939
225 | 2499114.8939 | 1111886.2939 | 2499112.9868 | 1111886.8047 | 2499112.2965 | 1111886.9897
226 | 2499090.6708 | 1111892.7824 | 2499112.2965 | 1111886.9897
227 | 2499088.9282 | 1111893.2491 | 2499090.6708 | 1111892.7824

## bus_geodata
| x | y | coords
0 | 2499382.828 | 1111094.2629
1 | 2499378.2457 | 1111065.442
2 | 2499388.4356 | 1111114.7639
3 | 2499370.4037 | 1111041.111
4 | 2499394.3849 | 1111127.1668
5 | 2499363.4728 | 1111004.4697
6 | 2499407.1411 | 1111146.5227
7 | 2499344.8412 | 1111014.7636
8 | 2499412.228 | 1111154.9206
9 | 2499327.6602 | 1111033.283
10 | 2499356.9296 | 1111159.3929
11 | 2499338.9654 | 1111173.5502
12 | 2499426.1346 | 1111176.1704
13 | 2499451.4864 | 1111115.272
14 | 2499454.8163 | 1111111.2199
15 | 2499447.6785 | 1111120.9538
16 | 2499457.8486 | 1111109.7264
17 | 2499449.2829 | 1111143.7767
18 | 2499479.8117 | 1111109.0592
19 | 2499431.9609 | 1111167.2903
20 | 2499488.014 | 1111126.4451
21 | 2499453.4428 | 1111185.7786
22 | 2499510.884 | 1111144.9386
23 | 2499294.9312 | 1111046.7467
24 | 2499319.5006 | 1111142.5634
25 | 2499338.4065 | 1111179.441
26 | 2499289.6649 | 1111047.4314
27 | 2499300.4057 | 1111118.9235
28 | 2499273.802 | 1111110.3493
29 | 2499267.0614 | 1111115.3535
30 | 2499250.49 | 1111073.8918
31 | 2499375.9703 | 1111227.6583
32 | 2499364.1872 | 1111211.2701
33 | 2499380.3399 | 1111239.4821
34 | 2499364.2909 | 1111254.0023
35 | 2499325.5293 | 1111300.3083
36 | 2499255.3262 | 1111068.6859
37 | 2499234.6687 | 1111058.2351
38 | 2499346.0442 | 1111188.8705
39 | 2499312.2803 | 1111307.3226
40 | 2499310.463 | 1111309.4427
41 | 2499316.9022 | 1111310.6145
42 | 2499402.0002 | 1111212.9113
43 | 2499393.9799 | 1111224.2053
44 | 2499384.9629 | 1111259.5735
45 | 2499381.1121 | 1111267.7982
46 | 2499389.3559 | 1111258.8556
47 | 2499390.725 | 1111299.9011
48 | 2499358.9765 | 1111204.8369
49 | 2499390.8046 | 1111268.4372
50 | 2499390.9971 | 1111301.7998
51 | 2499145.8882 | 1110936.6854
52 | 2499150.7781 | 1110932.7151
53 | 2499128.4902 | 1110950.8115
54 | 2499171.6511 | 1110912.5289
55 | 2499144.4798 | 1110966.5663
56 | 2499104.3351 | 1110924.7222
57 | 2499223.2793 | 1110923.9722
58 | 2499149.9222 | 1110972.0477
59 | 2499018.1472 | 1111063.955
60 | 2499101.8683 | 1110921.9595
61 | 2499223.9634 | 1110923.5727
62 | 2499154.0068 | 1110976.1617
63 | 2499198.1321 | 1111021.9414
64 | 2499196.4186 | 1111020.2132
65 | 2499219.3268 | 1111042.9449
66 | 2498980.3262 | 1111095.352
67 | 2499002.129 | 1111021.0126
68 | 2499167.0778 | 1110989.3266
69 | 2499162.3215 | 1110984.5361
70 | 2499170.9778 | 1110993.4317
71 | 2499238.7549 | 1110914.935
72 | 2499154.4649 | 1110976.6231
73 | 2499230.44 | 1111001.6095
74 | 2499172.0487 | 1110994.5589
75 | 2499225.5956 | 1111049.1946
76 | 2499269.9029 | 1111053.9119
77 | 2499268.5668 | 1111082.8067
78 | 2498970.5224 | 1111101.2283
79 | 2498964.629 | 1110965.7541
80 | 2499246.5682 | 1110992.0082
81 | 2499280.2588 | 1111094.44
82 | 2499394.305 | 1111326.3139
83 | 2499405.2314 | 1111300.5277
84 | 2499398.0623 | 1111346.3373
85 | 2499408.9189 | 1111300.2229
86 | 2499392.0388 | 1111276.6
87 | 2499399.2012 | 1111351.2825
88 | 2499429.7233 | 1111298.5032
89 | 2499403.7039 | 1111365.2534
90 | 2499467.3045 | 1111295.9076
91 | 2499297.0819 | 1111335.1837
92 | 2499308.7571 | 1111320.8777
93 | 2499295.2637 | 1111337.2336
94 | 2499292.3993 | 1111340.4629
95 | 2499267.1627 | 1111365.7093
96 | 2499287.878 | 1111335.7907
97 | 2499227.1405 | 1111399.5635
98 | 2499283.2865 | 1111341.331
99 | 2499259.3458 | 1111454.4746
100 | 2499412.1491 | 1111383.858
101 | 2499411.6343 | 1111382.9415
102 | 2499415.3448 | 1111389.5479
103 | 2499407.0804 | 1111373.6082
104 | 2499430.9202 | 1111417.217
105 | 2499452.2855 | 1111455.4671
106 | 2499462.6424 | 1111473.6174
107 | 2499505.6164 | 1111555.4344
108 | 2499257.9437 | 1110985.4449
109 | 2499285.4887 | 1110953.661
110 | 2499275.1852 | 1110936.6501
111 | 2499290.7697 | 1111107.1927
112 | 2499310.8169 | 1111110.6245
113 | 2499526.9196 | 1111654.9547
114 | 2499528.863 | 1111705.0352
115 | 2499533.5696 | 1111827.453
116 | 2499598.9221 | 1112060.5603
117 | 2499359.6155 | 1111869.29
118 | 2499471.1921 | 1111295.7118
119 | 2499478.1251 | 1111295.3766
120 | 2499498.0671 | 1111295.524
121 | 2498928.3914 | 1111171.247
122 | 2498931.3107 | 1111176.7018
123 | 2498920.4081 | 1111161.547
124 | 2498933.6798 | 1111181.1284
125 | 2498921.0703 | 1111159.7603
126 | 2498899.5299 | 1111175.798
127 | 2498935.8493 | 1111185.182
128 | 2498936.3152 | 1111120.0553
129 | 2498886.217 | 1111179.5724
130 | 2498930.0255 | 1111110.9356
131 | 2498948.9764 | 1111111.8065
132 | 2498864.6816 | 1111185.683
133 | 2498929.7873 | 1111110.5902
134 | 2498864.6755 | 1111185.6848
135 | 2498984.8709 | 1111164.0509
136 | 2498988.8291 | 1111151.6326
137 | 2498862.5828 | 1111186.2961
138 | 2498845.9247 | 1111192.966
139 | 2498856.9605 | 1111214.7234
140 | 2498837.7701 | 1111197.3881
141 | 2498861.3489 | 1111221.4664
142 | 2498809.3364 | 1111213.1365
143 | 2498866.9949 | 1111227.9809
144 | 2498808.199 | 1111213.8755
145 | 2498870.1214 | 1111231.375
146 | 2498807.2695 | 1111214.4795
147 | 2498919.5013 | 1111095.6761
148 | 2498915.9546 | 1111093.8784
149 | 2498751.8837 | 1111131.227
150 | 2498765.1453 | 1111123.2482
151 | 2498689.1234 | 1111174.5085
152 | 2498732.7682 | 1111226.6068
153 | 2498878.6932 | 1111043.4676
154 | 2498892.1908 | 1111033.7261
155 | 2498734.4364 | 1111238.9247
156 | 2498903.9571 | 1111048.7726
157 | 2498890.5358 | 1111031.6105
158 | 2498694.1166 | 1111250.5675
159 | 2498745.7391 | 1111246.4247
160 | 2498894.6553 | 1111057.5758
161 | 2498691.6828 | 1111251.3882
162 | 2498747.6745 | 1111247.709
163 | 2498895.7465 | 1111088.3223
164 | 2498896.2115 | 1111088.4978
165 | 2498894.4237 | 1111087.823
166 | 2498905.7258 | 1111091.2143
167 | 2498889.663 | 1111082.2657
168 | 2498914.4897 | 1111093.1359
169 | 2498887.3081 | 1111076.846
170 | 2498885.3578 | 1111068.8532
171 | 2498885.4821 | 1111067.668
172 | 2498804.9492 | 1111215.9872
173 | 2498793.7177 | 1111223.9074
174 | 2498809.0652 | 1111224.277
175 | 2498813.0377 | 1111232.278
176 | 2498813.7805 | 1111233.7741
177 | 2498818.6745 | 1111243.9091
178 | 2498823.669 | 1111255.0386
179 | 2498823.7273 | 1111255.1685
180 | 2498791.8336 | 1111225.4104
181 | 2498827.812 | 1111264.2706
182 | 2498787.9585 | 1111228.5018
183 | 2498885.8917 | 1111063.7614
184 | 2498775.9549 | 1111241.4656
185 | 2498789.6274 | 1111268.7683
186 | 2498772.7392 | 1111245.0667
187 | 2498793.8272 | 1111279.0085
188 | 2498764.4135 | 1111254.3903
189 | 2498827.8361 | 1111264.3243
190 | 2498795.5949 | 1111283.3187
191 | 2498761.4494 | 1111255.7838
192 | 2498757.0402 | 1111253.1991
193 | 2498684.632 | 1111253.7656
194 | 2498544.6915 | 1111305.8106
195 | 2499537.0336 | 1112071.9606
196 | 2499532.4866 | 1112080.208
197 | 2499532.45 | 1112085.3319
198 | 2499610.5444 | 1112238.5574
199 | 2499319.4541 | 1112161.6862
200 | 2499237.7101 | 1112221.377
201 | 2499532.0429 | 1112096.6812
202 | 2499518.1409 | 1112269.7096
203 | 2499513.8791 | 1112274.0942
204 | 2499435.4187 | 1112352.8686
205 | 2499359.0353 | 1112374.1239
206 | 2499511.2621 | 1112279.3521
207 | 2499512.5853 | 1112276.6937
208 | 2499346.7179 | 1112378.5706
209 | 2499334.66 | 1112385.4844
210 | 2499288.7225 | 1112417.3695
211 | 2499221.8665 | 1112335.0259
212 | 2499167.0602 | 1112265.1649
213 | 2499155.7426 | 1112265.7426
214 | 2499173.2969 | 1112259.9401
215 | 2499140.4533 | 1112263.6197
216 | 2499216.4456 | 1111880.3175
217 | 2499194.8427 | 1111879.2234
218 | 2499281.9775 | 1111875.5429
219 | 2499191.6385 | 1111878.9703
220 | 2499160.7702 | 1111877.2652
221 | 2499133.112 | 1111881.4744
222 | 2499122.1489 | 1111884.3506
223 | 2499114.8939 | 1111886.2939
224 | 2499112.2965 | 1111886.9897
225 | 2499090.6708 | 1111892.7824
226 | 2499118.4241 | 1111866.7126
227 | 2499088.9282 | 1111893.2491
228 | 2499126.6482 | 1112260.5211
229 | 2499273.802 | 1111110.3493

## line_std_types
| c_nf_per_km | r_ohm_per_km | x_ohm_per_km | max_i_ka | type | q_mm2 | alpha | voltage_rating
NAYY 4x50 SE | 210 | 0.642 | 0.083 | 0.142 | cs | 50 | 0.00403 | LV
NAYY 4x120 SE | 264 | 0.225 | 0.08 | 0.242 | cs | 120 | 0.00403 | LV
NAYY 4x150 SE | 261 | 0.208 | 0.08 | 0.27 | cs | 150 | 0.00403 | LV
NA2XS2Y 1x95 RM/25 12/20 kV | 216 | 0.313 | 0.132 | 0.252 | cs | 95 | 0.00403 | MV
NA2XS2Y 1x185 RM/25 12/20 kV | 273 | 0.161 | 0.117 | 0.362 | cs | 185 | 0.00403 | MV
NA2XS2Y 1x240 RM/25 12/20 kV | 304 | 0.122 | 0.112 | 0.421 | cs | 240 | 0.00403 | MV
NA2XS2Y 1x95 RM/25 6/10 kV | 315 | 0.313 | 0.123 | 0.249 | cs | 95 | 0.00403 | MV
NA2XS2Y 1x185 RM/25 6/10 kV | 406 | 0.161 | 0.11 | 0.358 | cs | 185 | 0.00403 | MV
NA2XS2Y 1x240 RM/25 6/10 kV | 456 | 0.122 | 0.105 | 0.416 | cs | 240 | 0.00403 | MV
NA2XS2Y 1x150 RM/25 12/20 kV | 250 | 0.206 | 0.116 | 0.319 | cs | 150 | 0.00403 | MV
NA2XS2Y 1x120 RM/25 12/20 kV | 230 | 0.253 | 0.119 | 0.283 | cs | 120 | 0.00403 | MV
NA2XS2Y 1x70 RM/25 12/20 kV | 190 | 0.443 | 0.132 | 0.22 | cs | 70 | 0.00403 | MV
NA2XS2Y 1x150 RM/25 6/10 kV | 360 | 0.206 | 0.11 | 0.315 | cs | 150 | 0.00403 | MV
NA2XS2Y 1x120 RM/25 6/10 kV | 340 | 0.253 | 0.113 | 0.28 | cs | 120 | 0.00403 | MV
NA2XS2Y 1x70 RM/25 6/10 kV | 280 | 0.443 | 0.123 | 0.217 | cs | 70 | 0.00403 | MV
N2XS(FL)2Y 1x120 RM/35 64/110 kV | 112 | 0.153 | 0.166 | 0.366 | cs | 120 | 0.00393 | HV
N2XS(FL)2Y 1x185 RM/35 64/110 kV | 125 | 0.099 | 0.156 | 0.457 | cs | 185 | 0.00393 | HV
N2XS(FL)2Y 1x240 RM/35 64/110 kV | 135 | 0.075 | 0.149 | 0.526 | cs | 240 | 0.00393 | HV
N2XS(FL)2Y 1x300 RM/35 64/110 kV | 144 | 0.06 | 0.144 | 0.588 | cs | 300 | 0.00393 | HV
15-AL1/3-ST1A 0.4 | 11 | 1.8769 | 0.35 | 0.105 | ol | 16 | 0.00403 | LV
24-AL1/4-ST1A 0.4 | 11.25 | 1.2012 | 0.335 | 0.14 | ol | 24 | 0.00403 | LV
48-AL1/8-ST1A 0.4 | 12.2 | 0.5939 | 0.3 | 0.21 | ol | 48 | 0.00403 | LV
94-AL1/15-ST1A 0.4 | 13.2 | 0.306 | 0.29 | 0.35 | ol | 94 | 0.00403 | LV
34-AL1/6-ST1A 10.0 | 9.7 | 0.8342 | 0.36 | 0.17 | ol | 34 | 0.00403 | MV
48-AL1/8-ST1A 10.0 | 10.1 | 0.5939 | 0.35 | 0.21 | ol | 48 | 0.00403 | MV
70-AL1/11-ST1A 10.0 | 10.4 | 0.4132 | 0.339 | 0.29 | ol | 70 | 0.00403 | MV
94-AL1/15-ST1A 10.0 | 10.75 | 0.306 | 0.33 | 0.35 | ol | 94 | 0.00403 | MV
122-AL1/20-ST1A 10.0 | 11.1 | 0.2376 | 0.323 | 0.41 | ol | 122 | 0.00403 | MV
149-AL1/24-ST1A 10.0 | 11.25 | 0.194 | 0.315 | 0.47 | ol | 149 | 0.00403 | MV
34-AL1/6-ST1A 20.0 | 9.15 | 0.8342 | 0.382 | 0.17 | ol | 34 | 0.00403 | MV
48-AL1/8-ST1A 20.0 | 9.5 | 0.5939 | 0.372 | 0.21 | ol | 48 | 0.00403 | MV
70-AL1/11-ST1A 20.0 | 9.7 | 0.4132 | 0.36 | 0.29 | ol | 70 | 0.00403 | MV
94-AL1/15-ST1A 20.0 | 10 | 0.306 | 0.35 | 0.35 | ol | 94 | 0.00403 | MV
122-AL1/20-ST1A 20.0 | 10.3 | 0.2376 | 0.344 | 0.41 | ol | 122 | 0.00403 | MV
149-AL1/24-ST1A 20.0 | 10.5 | 0.194 | 0.337 | 0.47 | ol | 149 | 0.00403 | MV
184-AL1/30-ST1A 20.0 | 10.75 | 0.1571 | 0.33 | 0.535 | ol | 184 | 0.00403 | MV
243-AL1/39-ST1A 20.0 | 11 | 0.1188 | 0.32 | 0.645 | ol | 243 | 0.00403 | MV
48-AL1/8-ST1A 110.0 | 8 | 0.5939 | 0.46 | 0.21 | ol | 48 | 0.00403 | HV
70-AL1/11-ST1A 110.0 | 8.4 | 0.4132 | 0.45 | 0.29 | ol | 70 | 0.00403 | HV
94-AL1/15-ST1A 110.0 | 8.65 | 0.306 | 0.44 | 0.35 | ol | 94 | 0.00403 | HV
122-AL1/20-ST1A 110.0 | 8.5 | 0.2376 | 0.43 | 0.41 | ol | 122 | 0.00403 | HV
149-AL1/24-ST1A 110.0 | 8.75 | 0.194 | 0.41 | 0.47 | ol | 149 | 0.00403 | HV
184-AL1/30-ST1A 110.0 | 8.8 | 0.1571 | 0.4 | 0.535 | ol | 184 | 0.00403 | HV
243-AL1/39-ST1A 110.0 | 9 | 0.1188 | 0.39 | 0.645 | ol | 243 | 0.00403 | HV
305-AL1/39-ST1A 110.0 | 9.2 | 0.0949 | 0.38 | 0.74 | ol | 305 | 0.00403 | HV
490-AL1/64-ST1A 110.0 | 9.75 | 0.059 | 0.37 | 0.96 | ol | 490 | 0.00403 | HV
679-AL1/86-ST1A 110.0 | 9.95 | 0.042 | 0.36 | 1.15 | ol | 679 | 0.00403 | HV
490-AL1/64-ST1A 220.0 | 10 | 0.059 | 0.285 | 0.96 | ol | 490 | 0.00403 | HV
679-AL1/86-ST1A 220.0 | 11.7 | 0.042 | 0.275 | 1.15 | ol | 679 | 0.00403 | HV
490-AL1/64-ST1A 380.0 | 11 | 0.059 | 0.253 | 0.96 | ol | 490 | 0.00403 | HV
679-AL1/86-ST1A 380.0 | 14.6 | 0.042 | 0.25 | 1.15 | ol | 679 | 0.00403 | HV

## trafo_std_types
| i0_percent | pfe_kw | vkr_percent | sn_mva | vn_lv_kv | vn_hv_kv | vk_percent | shift_degree | vector_group | tap_side | tap_neutral | tap_min | tap_max | tap_step_degree | tap_step_percent | tap_phase_shifter
160 MVA 380/110 kV | 0.06 | 60 | 0.25 | 160 | 110 | 380 | 12.2 | 0 | Yy0 | hv | 0 | -9 | 9 | 0 | 1.5 | FALSE
100 MVA 220/110 kV | 0.06 | 55 | 0.26 | 100 | 110 | 220 | 12 | 0 | Yy0 | hv | 0 | -9 | 9 | 0 | 1.5 | FALSE
63 MVA 110/20 kV | 0.04 | 22 | 0.32 | 63 | 20 | 110 | 18 | 150 | YNd5 | hv | 0 | -9 | 9 | 0 | 1.5 | FALSE
40 MVA 110/20 kV | 0.05 | 18 | 0.34 | 40 | 20 | 110 | 16.2 | 150 | YNd5 | hv | 0 | -9 | 9 | 0 | 1.5 | FALSE
25 MVA 110/20 kV | 0.07 | 14 | 0.41 | 25 | 20 | 110 | 12 | 150 | YNd5 | hv | 0 | -9 | 9 | 0 | 1.5 | FALSE
63 MVA 110/10 kV | 0.04 | 22 | 0.32 | 63 | 10 | 110 | 18 | 150 | YNd5 | hv | 0 | -9 | 9 | 0 | 1.5 | FALSE
40 MVA 110/10 kV | 0.05 | 18 | 0.34 | 40 | 10 | 110 | 16.2 | 150 | YNd5 | hv | 0 | -9 | 9 | 0 | 1.5 | FALSE
25 MVA 110/10 kV | 0.07 | 14 | 0.41 | 25 | 10 | 110 | 12 | 150 | YNd5 | hv | 0 | -9 | 9 | 0 | 1.5 | FALSE
0.25 MVA 20/0.4 kV | 0.32 | 0.8 | 1.44 | 0.25 | 0.4 | 20 | 6 | 150 | Yzn5 | hv | 0 | -2 | 2 | 0 | 2.5 | FALSE
0.4 MVA 20/0.4 kV | 0.3375 | 1.35 | 1.425 | 0.4 | 0.4 | 20 | 6 | 150 | Dyn5 | hv | 0 | -2 | 2 | 0 | 2.5 | FALSE
0.63 MVA 20/0.4 kV | 0.2619 | 1.65 | 1.206 | 0.63 | 0.4 | 20 | 6 | 150 | Dyn5 | hv | 0 | -2 | 2 | 0 | 2.5 | FALSE
0.25 MVA 10/0.4 kV | 0.24 | 0.6 | 1.2 | 0.25 | 0.4 | 10 | 4 | 150 | Dyn5 | hv | 0 | -2 | 2 | 0 | 2.5 | FALSE
0.4 MVA 10/0.4 kV | 0.2375 | 0.95 | 1.325 | 0.4 | 0.4 | 10 | 4 | 150 | Dyn5 | hv | 0 | -2 | 2 | 0 | 2.5 | FALSE
0.63 MVA 10/0.4 kV | 0.1873 | 1.18 | 1.0794 | 0.63 | 0.4 | 10 | 4 | 150 | Dyn5 | hv | 0 | -2 | 2 | 0 | 2.5 | FALSE

## trafo3w_std_types
| sn_hv_mva | sn_mv_mva | sn_lv_mva | vn_hv_kv | vn_mv_kv | vn_lv_kv | vk_hv_percent | vk_mv_percent | vk_lv_percent | vkr_hv_percent | vkr_mv_percent | vkr_lv_percent | pfe_kw | i0_percent | shift_mv_degree | shift_lv_degree | vector_group | tap_side | tap_neutral | tap_min | tap_max | tap_step_percent
63/25/38 MVA 110/20/10 kV | 63 | 25 | 38 | 110 | 20 | 10 | 10.4 | 10.4 | 10.4 | 0.28 | 0.32 | 0.35 | 35 | 0.89 | 0 | 0 | YN0yn0yn0 | hv | 0 | -10 | 10 | 1.2
63/25/38 MVA 110/10/10 kV | 63 | 25 | 38 | 110 | 10 | 10 | 10.4 | 10.4 | 10.4 | 0.28 | 0.32 | 0.35 | 35 | 0.89 | 0 | 0 | YN0yn0yn0 | hv | 0 | -10 | 10 | 1.2

## fuse_std_types
| fuse_type | i_rated_a | t_avg | t_min | t_total | x_avg | x_min | x_total
HV 100A | HV 100A | 100 | 0 | [10.0, 3.64, 0.854, 0.281, 0.1, 0.0531, 0.022, 0.01] | [10.0, 4.267, 1.21, 0.403, 0.1, 0.058, 0.022, 0.01] | 0 | [300.0, 350.0, 450.0, 550.0, 700.0, 850.0, 1200.0, 1752.0] | [600.0, 700.0, 900.0, 1150.0, 1665.0, 2000.0, 3000.0, 4313.0]
HV 10A | HV 10A | 10 | 0 | [10.0, 1675.0, 0.344, 0.156, 0.1, 0.0417, 0.0171, 0.01] | [10.0, 1.3, 0.3, 0.155, 0.1, 0.0555, 0.023, 0.01] | 0 | [30.0, 32.0, 35.0, 37.0, 39.0, 50.0, 70.0, 88.0] | [60.0, 70.0, 80.0, 87.0, 94.0, 110.0, 150.0, 216.0]
HV 125A | HV 125A | 125 | 0 | [10.0, 1.82, 0.344, 0.1, 0.0467, 0.0269, 0.01] | [10.0, 2.478, 0.426, 0.1, 0.0427, 0.0211, 0.01] | 0 | [375.0, 500.0, 700.0, 925.0, 1200.0, 1500.0, 2341.0] | [750.0, 1000.0, 1500.0, 2200.0, 3000.0, 4000.0, 5765.0]
HV 160A | HV 160A | 160 | 0 | [10.0, 4.15, 1.03, 0.198, 0.1, 0.051, 0.0172, 0.01] | [10.0, 2.3, 0.734, 0.274, 0.1, 0.046, 0.0177, 0.01] | 0 | [480.0, 550.0, 700.0, 1000.0, 1260.0, 1600.0, 2500.0, 3227.0] | [960.0, 1300.0, 1700.0, 2200.0, 2996.0, 4000.0, 6000.0, 7946.0]
HV 16A | HV 16A | 16 | 0 | [10.0, 0.352, 0.164, 0.1, 0.0649, 0.0342, 0.01] | [10.0, 2.34, 0.722, 0.181, 0.1, 0.055, 0.0296, 0.01] | 0 | [48.0, 60.0, 65.0, 71.0, 80.0, 100.0, 162.0] | [96.0, 110.0, 125.0, 150.0, 168.0, 200.0, 250.0, 398.0]
HV 200A | HV 200A | 200 | 0 | [10.0, 4.267, 1.21, 0.403, 0.1, 0.058, 0.022, 0.01] | [10.0, 3.73, 1.654, 0.328, 0.1, 0.0531, 0.019, 0.01] | 0 | [600.0, 700.0, 900.0, 1150.0, 1665.0, 2000.0, 3000.0, 4313.0] | [1200.0, 1500.0, 1800.0, 2700.0, 3960.0, 5000.0, 7500.0, 10620.0]
HV 20A | HV 20A | 20 | 0 | [10.0, 1.3, 0.3, 0.155, 0.1, 0.0555, 0.023, 0.01] | [10.0, 1.3, 0.161, 0.1, 0.0611, 0.0399, 0.0141, 0.01] | 0 | [60.0, 70.0, 80.0, 87.0, 94.0, 110.0, 150.0, 216.0] | [120.0, 150.0, 200.0, 223.0, 260.0, 300.0, 450.0, 532.0]
HV 25A | HV 25A | 25 | 0 | [10.0, 2.512, 0.833, 0.299, 0.1, 0.0372, 0.0223, 0.01] | [10.0, 3.125, 0.597, 0.198, 0.1, 0.0378, 0.022, 0.01] | 0 | [75.0, 82.0, 90.0, 100.0, 124.0, 170.0, 200.0, 289.0] | [150.0, 170.0, 210.0, 250.0, 294.0, 400.0, 500.0, 711.0]
HV 31.5A | HV 31.5A | 31.5 | 0 | [10.0, 2.34, 0.722, 0.181, 0.1, 0.055, 0.0296, 0.01] | [10.0, 2.84, 0.368, 0.164, 0.1, 0.0621, 0.0378, 0.0195, 0.01] | 0 | [95.0, 110.0, 125.0, 150.0, 165.0, 200.0, 250.0, 390.0] | [189.0, 220.0, 300.0, 350.0, 393.0, 450.0, 530.0, 700.0, 960.0]
HV 40A | HV 40A | 40 | 0 | [10.0, 1.3, 0.161, 0.1, 0.0611, 0.0399, 0.0141, 0.01] | [10.0, 2.05, 0.369, 0.198, 0.1, 0.051, 0.0298, 0.01] | 0 | [120.0, 150.0, 200.0, 223.0, 260.0, 300.0, 450.0, 532.0] | [240.0, 300.0, 400.0, 450.0, 530.0, 650.0, 800.0, 1311.0]
HV 50A | HV 50A | 50 | 0 | [10.0, 3.215, 0.597, 0.198, 0.1, 0.0378, 0.022, 0.01] | [10.0, 3.64, 0.854, 0.281, 0.1, 0.0531, 0.022, 0.01] | 0 | [150.0, 170.0, 210.0, 250.0, 294.0, 400.0, 500.0, 711.0] | [300.0, 350.0, 450.0, 550.0, 700.0, 850.0, 1200.0, 1752.0]
HV 6.3A | HV 6.3A | 6.3 | 0 | [10.0, 1.39, 0.344, 0.168, 0.1, 0.056, 0.0263, 0.01] | [10.0, 1.711, 0.516, 0.198, 0.1, 0.0634, 0.0303, 0.01] | 0 | [19.0, 19.5, 20.4, 20.8, 22.0, 25.0, 32.0, 48.0] | [38.0, 40.0, 43.0, 48.0, 53.0, 60.0, 75.0, 118.0]
HV 63A | HV 63A | 63 | 0 | [10.0, 2.84, 0.368, 0.164, 0.1, 0.0621, 0.0378, 0.0195, 0.01] | [10.0, 1.82, 0.344, 0.1, 0.0467, 0.0269, 0.01] | 0 | [189.0, 220.0, 300.0, 350.0, 393.0, 450.0, 530.0, 700.0, 961.0] | [378.0, 500.0, 700.0, 934.0, 1200.0, 1500.0, 2366.0]
HV 80A | HV 80A | 80 | 0 | [10.0, 2.05, 0.369, 0.198, 0.1, 0.051, 0.0298, 0.01] | [10.0, 4.15, 1.03, 0.198, 0.1, 0.051, 0.0172, 0.01] | 0 | [240.0, 300.0, 400.0, 450.0, 530.0, 650.0, 800.0, 1311.0] | [480.0, 550.0, 700.0, 1000.0, 1260.0, 1600.0, 2500.0, 3227.0]
Siemens NH-1-100 | Siemens NH-1-100 | 100 | [5400.0, 2000.0, 400.0, 20.0, 1.0, 0.2, 0.012, 0.004] | 0 | 0 | [150.0, 190.0, 250.0, 430.0, 900.0, 1250.0, 2700.0, 3600.0] | 0 | 0
Siemens NH-1-125 | Siemens NH-1-125 | 125 | [4800.0, 120.0, 7.0, 0.1, 0.004] | 0 | 0 | [180.0, 400.0, 740.0, 2000.0, 4250.0] | 0 | 0
Siemens NH-1-16 | Siemens NH-1-16 | 16 | [4000.0, 400.0, 2.0, 0.1, 0.04, 0.01] | 0 | 0 | [26.0, 35.0, 75.0, 150.0, 200.0, 300.0] | 0 | 0
Siemens NH-1-160 | Siemens NH-1-160 | 160 | [4800.0, 120.0, 7.0, 0.1, 0.004] | 0 | 0 | [210.0, 500.0, 900.0, 2300.0, 5000.0] | 0 | 0
Siemens NH-1-25 | Siemens NH-1-25 | 25 | [4000.0, 1000.0, 10.0, 0.2, 0.02, 0.01] | 0 | 0 | [40.0, 50.0, 100.0, 210.0, 400.0, 500.0] | 0 | 0
Siemens NH-1-50 | Siemens NH-1-50 | 50 | [4000.0, 40.0, 4.0, 1.0, 0.02, 0.01] | 0 | 0 | [86.0, 200.0, 300.0, 400.0, 1000.0, 1280.0] | 0 | 0
Siemens NH-1-63 | Siemens NH-1-63 | 63 | [4000.0, 100.0, 10.0, 2.0, 0.04, 0.01] | 0 | 0 | [100.0, 200.0, 300.0, 400.0, 1000.0, 1500.0] | 0 | 0
Siemens NH-1-80 | Siemens NH-1-80 | 80 | [4800.0, 120.0, 7.0, 0.1, 0.01] | 0 | 0 | [150.58, 250.0, 450.0, 1150.0, 2470.0] | 0 | 0
Siemens NH-2-1000 | Siemens NH-2-1000 | 1000 | [4800.0, 120.0, 7.0, 0.1, 0.004] | 0 | 0 | [1900.0, 3500.0, 8400.0, 24000.0, 52000.0] | 0 | 0
Siemens NH-2-200 | Siemens NH-2-200 | 200 | [4800.0, 120.0, 7.0, 0.1, 0.004] | 0 | 0 | [280.0, 650.0, 1200.0, 3000.0, 7000.0] | 0 | 0
Siemens NH-2-224 | Siemens NH-2-224 | 224 | [4800.0, 120.0, 7.0, 0.2, 0.04, 0.004] | 0 | 0 | [400.0, 750.0, 1453.0, 3025.0, 4315.0, 7600.0] | 0 | 0
Siemens NH-2-250 | Siemens NH-2-250 | 250 | [4800.0, 120.0, 7.0, 0.1, 0.004] | 0 | 0 | [450.0, 800.0, 1650.0, 4000.0, 8500.0] | 0 | 0
Siemens NH-2-315 | Siemens NH-2-315 | 315 | [4800.0, 120.0, 7.0, 0.1, 0.004] | 0 | 0 | [550.0, 920.0, 1900.0, 5000.0, 11000.0] | 0 | 0
Siemens NH-2-355 | Siemens NH-2-355 | 355 | [4800.0, 120.0, 6.0, 0.1, 0.004] | 0 | 0 | [650.0, 1116.27, 2350.0, 5840.0, 12790.0] | 0 | 0
Siemens NH-2-400 | Siemens NH-2-400 | 400 | [4800.0, 120.0, 7.0, 0.1, 0.004] | 0 | 0 | [720.0, 1350.0, 2800.0, 6500.0, 15000.0] | 0 | 0
Siemens NH-2-425 | Siemens NH-2-425 | 425 | [4800.0, 120.0, 7.0, 0.1, 0.004] | 0 | 0 | [850.0, 1500.0, 3050.0, 7500.0, 16500.0] | 0 | 0
Siemens NH-2-630 | Siemens NH-2-630 | 630 | [4800.0, 120.0, 7.0, 0.1, 0.004] | 0 | 0 | [1200.0, 2000.0, 4800.0, 12000.0, 26000.0] | 0 | 0

## dtypes
| element | column | dtype
0 | bus | name | object
1 | bus | vn_kv | float64
2 | bus | type | object
3 | bus | zone | object
4 | bus | in_service | bool
5 | load | name | object
6 | load | bus | uint32
7 | load | p_mw | float64
8 | load | q_mvar | float64
9 | load | const_z_percent | float64
10 | load | const_i_percent | float64
11 | load | sn_mva | float64
12 | load | scaling | float64
13 | load | in_service | bool
14 | load | type | object
15 | ext_grid | name | object
16 | ext_grid | bus | uint32
17 | ext_grid | vm_pu | float64
18 | ext_grid | va_degree | float64
19 | ext_grid | slack_weight | float64
20 | ext_grid | in_service | bool
21 | line | name | object
22 | line | std_type | object
23 | line | from_bus | uint32
24 | line | to_bus | uint32
25 | line | length_km | float64
26 | line | r_ohm_per_km | float64
27 | line | x_ohm_per_km | float64
28 | line | c_nf_per_km | float64
29 | line | g_us_per_km | float64
30 | line | max_i_ka | float64
31 | line | df | float64
32 | line | parallel | uint32
33 | line | type | object
34 | line | in_service | bool
35 | trafo | name | object
36 | trafo | std_type | object
37 | trafo | hv_bus | uint32
38 | trafo | lv_bus | uint32
39 | trafo | sn_mva | float64
40 | trafo | vn_hv_kv | float64
41 | trafo | vn_lv_kv | float64
42 | trafo | vk_percent | float64
43 | trafo | vkr_percent | float64
44 | trafo | pfe_kw | float64
45 | trafo | i0_percent | float64
46 | trafo | shift_degree | float64
47 | trafo | tap_side | object
48 | trafo | tap_neutral | int32
49 | trafo | tap_min | int32
50 | trafo | tap_max | int32
51 | trafo | tap_step_percent | float64
52 | trafo | tap_step_degree | float64
53 | trafo | tap_pos | int32
54 | trafo | tap_phase_shifter | bool
55 | trafo | parallel | uint32
56 | trafo | df | float64
57 | trafo | in_service | bool
58 | line_geodata | coords | object
59 | bus_geodata | x | float64
60 | bus_geodata | y | float64
61 | bus_geodata | coords | object

## parameters
| version | format_version | converged | OPF_converged | name | f_hz | sn_mva
0 | 2.14.6 | 2.14.0 | FALSE | FALSE |  | 50 | 1