## bus
| name | vn_kv | type | zone | in_service
0 | bus_LV_6606-2_0_4_node_0 | 0.4 | n |  | TRUE
1 | bus_LV_6606-2_0_4_node_2 | 0.4 | n |  | TRUE
2 | bus_LV_6606-2_0_4_node_59 | 0.4 | n |  | TRUE
3 | bus_LV_6606-2_0_4_node_60 | 0.4 | n |  | TRUE
4 | bus_LV_6606-2_0_4_node_4 | 0.4 | n |  | TRUE
5 | bus_LV_6606-2_0_4_node_10 | 0.4 | n |  | TRUE
6 | bus_LV_6606-2_0_4_node_114 | 0.4 | n |  | TRUE
7 | bus_LV_6606-2_0_4_node_5 | 0.4 | n |  | TRUE
8 | bus_LV_6606-2_0_4_node_8 | 0.4 | n |  | TRUE
9 | bus_LV_6606-2_0_4_node_123 | 0.4 | n |  | TRUE
10 | bus_LV_6606-2_0_4_node_7 | 0.4 | n |  | TRUE
11 | bus_LV_6606-2_0_4_node_65 | 0.4 | n |  | TRUE
12 | bus_LV_6606-2_0_4_node_115 | 0.4 | n |  | TRUE
13 | bus_LV_6606-2_0_4_node_9 | 0.4 | n |  | TRUE
14 | bus_LV_6606-2_0_4_node_212 | 0.4 | n |  | TRUE
15 | bus_LV_6606-2_0_4_node_11 | 0.4 | n |  | TRUE
16 | bus_LV_6606-2_0_4_node_28 | 0.4 | n |  | TRUE
17 | bus_LV_6606-2_0_4_node_234 | 0.4 | n |  | TRUE
18 | bus_LV_6606-2_0_4_node_211 | 0.4 | n |  | TRUE
19 | bus_LV_6606-2_0_4_node_12 | 0.4 | n |  | TRUE
20 | bus_LV_6606-2_0_4_node_255 | 0.4 | n |  | TRUE
21 | bus_LV_6606-2_0_4_node_32 | 0.4 | n |  | TRUE
22 | bus_LV_6606-2_0_4_node_42 | 0.4 | n |  | TRUE
23 | bus_LV_6606-2_0_4_node_16 | 0.4 | n |  | TRUE
24 | bus_LV_6606-2_0_4_node_56 | 0.4 | n |  | TRUE
25 | bus_LV_6606-2_0_4_node_33 | 0.4 | n |  | TRUE
26 | bus_LV_6606-2_0_4_node_61 | 0.4 | n |  | TRUE
27 | bus_LV_6606-2_0_4_node_17 | 0.4 | n |  | TRUE
28 | bus_LV_6606-2_0_4_node_155 | 0.4 | n |  | TRUE
29 | bus_LV_6606-2_0_4_node_119 | 0.4 | n |  | TRUE
30 | bus_LV_6606-2_0_4_node_18 | 0.4 | n |  | TRUE
31 | bus_LV_6606-2_0_4_node_71 | 0.4 | n |  | TRUE
32 | bus_LV_6606-2_0_4_node_20 | 0.4 | n |  | TRUE
33 | bus_LV_6606-2_0_4_node_86 | 0.4 | n |  | TRUE
34 | bus_LV_6606-2_0_4_node_85 | 0.4 | n |  | TRUE
35 | bus_LV_6606-2_0_4_node_22 | 0.4 | n |  | TRUE
36 | bus_LV_6606-2_0_4_node_225 | 0.4 | n |  | TRUE
37 | bus_LV_6606-2_0_4_node_36 | 0.4 | n |  | TRUE
38 | bus_LV_6606-2_0_4_node_38 | 0.4 | n |  | TRUE
39 | bus_LV_6606-2_0_4_node_223 | 0.4 | n |  | TRUE
40 | bus_LV_6606-2_0_4_node_23 | 0.4 | n |  | TRUE
41 | bus_LV_6606-2_0_4_node_57 | 0.4 | n |  | TRUE
42 | bus_LV_6606-2_0_4_node_227 | 0.4 | n |  | TRUE
43 | bus_LV_6606-2_0_4_node_24 | 0.4 | n |  | TRUE
44 | bus_LV_6606-2_0_4_node_254 | 0.4 | n |  | TRUE
45 | bus_LV_6606-2_0_4_node_43 | 0.4 | n |  | TRUE
46 | bus_LV_6606-2_0_4_node_66 | 0.4 | n |  | TRUE
47 | bus_LV_6606-2_0_4_node_25 | 0.4 | n |  | TRUE
48 | bus_LV_6606-2_0_4_node_48 | 0.4 | n |  | TRUE
49 | bus_LV_6606-2_0_4_node_112 | 0.4 | n |  | TRUE
50 | bus_LV_6606-2_0_4_node_26 | 0.4 | n |  | TRUE
51 | bus_LV_6606-2_0_4_node_83 | 0.4 | n |  | TRUE
52 | bus_LV_6606-2_0_4_node_250 | 0.4 | n |  | TRUE
53 | bus_LV_6606-2_0_4_node_54 | 0.4 | n |  | TRUE
54 | bus_LV_6606-2_0_4_node_29 | 0.4 | n |  | TRUE
55 | bus_LV_6606-2_0_4_node_53 | 0.4 | n |  | TRUE
56 | bus_LV_6606-2_0_4_node_110 | 0.4 | n |  | TRUE
57 | bus_LV_6606-2_0_4_node_205 | 0.4 | n |  | TRUE
58 | bus_LV_6606-2_0_4_node_31 | 0.4 | n |  | TRUE
59 | bus_LV_6606-2_0_4_node_73 | 0.4 | n |  | TRUE
60 | bus_LV_6606-2_0_4_node_49 | 0.4 | n |  | TRUE
61 | bus_LV_6606-2_0_4_node_236 | 0.4 | n |  | TRUE
62 | bus_LV_6606-2_0_4_node_222 | 0.4 | n |  | TRUE
63 | bus_LV_6606-2_0_4_node_113 | 0.4 | n |  | TRUE
64 | bus_LV_6606-2_0_4_node_44 | 0.4 | n |  | TRUE
65 | bus_LV_6606-2_0_4_node_58 | 0.4 | n |  | TRUE
66 | bus_LV_6606-2_0_4_node_246 | 0.4 | n |  | TRUE
67 | bus_LV_6606-2_0_4_node_52 | 0.4 | n |  | TRUE
68 | bus_LV_6606-2_0_4_node_100 | 0.4 | n |  | TRUE
69 | bus_LV_6606-2_0_4_node_84 | 0.4 | n |  | TRUE
70 | bus_LV_6606-2_0_4_node_105 | 0.4 | n |  | TRUE
71 | bus_LV_6606-2_0_4_node_172 | 0.4 | n |  | TRUE
72 | bus_LV_6606-2_0_4_node_245 | 0.4 | n |  | TRUE
73 | bus_LV_6606-2_0_4_node_217 | 0.4 | n |  | TRUE
74 | bus_LV_6606-2_0_4_node_55 | 0.4 | n |  | TRUE
75 | bus_LV_6606-2_0_4_node_247 | 0.4 | n |  | TRUE
76 | bus_LV_6606-2_0_4_node_68 | 0.4 | n |  | TRUE
77 | bus_LV_6606-2_0_4_node_97 | 0.4 | n |  | TRUE
78 | bus_LV_6606-2_0_4_node_96 | 0.4 | n |  | TRUE
79 | bus_LV_6606-2_0_4_node_72 | 0.4 | n |  | TRUE
80 | bus_LV_6606-2_0_4_node_78 | 0.4 | n |  | TRUE
81 | bus_LV_6606-2_0_4_node_122 | 0.4 | n |  | TRUE
82 | bus_LV_6606-2_0_4_node_63 | 0.4 | n |  | TRUE
83 | bus_LV_6606-2_0_4_node_235 | 0.4 | n |  | TRUE
84 | bus_LV_6606-2_0_4_node_252 | 0.4 | n |  | TRUE
85 | bus_LV_6606-2_0_4_node_64 | 0.4 | n |  | TRUE
86 | bus_LV_6606-2_0_4_node_251 | 0.4 | n |  | TRUE
87 | bus_LV_6606-2_0_4_node_70 | 0.4 | n |  | TRUE
88 | bus_LV_6606-2_0_4_node_62 | 0.4 | n |  | TRUE
89 | bus_LV_6606-2_0_4_node_253 | 0.4 | n |  | TRUE
90 | bus_LV_6606-2_0_4_node_67 | 0.4 | n |  | TRUE
91 | bus_LV_6606-2_0_4_node_204 | 0.4 | n |  | TRUE
92 | bus_LV_6606-2_0_4_node_117 | 0.4 | n |  | TRUE
93 | bus_LV_6606-2_0_4_node_82 | 0.4 | n |  | TRUE
94 | bus_LV_6606-2_0_4_node_224 | 0.4 | n |  | TRUE
95 | bus_LV_6606-2_0_4_node_108 | 0.4 | n |  | TRUE
96 | bus_LV_6606-2_0_4_node_101 | 0.4 | n |  | TRUE
97 | bus_LV_6606-2_0_4_node_102 | 0.4 | n |  | TRUE
98 | bus_LV_6606-2_0_4_node_111 | 0.4 | n |  | TRUE
99 | bus_LV_6606-2_0_4_node_109 | 0.4 | n |  | TRUE
100 | bus_LV_6606-2_0_4_node_99 | 0.4 | n |  | TRUE
101 | bus_LV_6606-2_0_4_node_103 | 0.4 | n |  | TRUE
102 | bus_LV_6606-2_0_4_node_170 | 0.4 | n |  | TRUE
103 | bus_LV_6606-2_0_4_node_216 | 0.4 | n |  | TRUE
104 | bus_LV_6606-2_0_4_node_98 | 0.4 | n |  | TRUE
105 | bus_LV_6606-2_0_4_node_95 | 0.4 | n |  | TRUE
106 | bus_LV_6606-2_0_4_node_76 | 0.4 | n |  | TRUE
107 | bus_LV_6606-2_0_4_node_206 | 0.4 | n |  | TRUE
108 | bus_LV_6606-2_0_4_node_74 | 0.4 | n |  | TRUE
109 | bus_LV_6606-2_0_4_node_75 | 0.4 | n |  | TRUE
110 | bus_LV_6606-2_0_4_node_77 | 0.4 | n |  | TRUE
111 | bus_LV_6606-2_0_4_node_80 | 0.4 | n |  | TRUE
112 | bus_LV_6606-2_0_4_node_248 | 0.4 | n |  | TRUE
113 | bus_LV_6606-2_0_4_node_249 | 0.4 | n |  | TRUE
114 | bus_LV_6606-2_0_4_node_81 | 0.4 | n |  | TRUE
115 | bus_LV_6606-2_0_4_node_130 | 0.4 | n |  | TRUE
116 | bus_LV_6606-2_0_4_node_240 | 0.4 | n |  | TRUE
117 | bus_LV_6606-2_0_4_node_127 | 0.4 | n |  | TRUE
118 | bus_LV_6606-2_0_4_node_239 | 0.4 | n |  | TRUE
119 | bus_LV_6606-2_0_4_node_93 | 0.4 | n |  | TRUE
120 | bus_LV_6606-2_0_4_node_94 | 0.4 | n |  | TRUE
121 | bus_LV_6606-2_0_4_node_107 | 0.4 | n |  | TRUE
122 | bus_LV_6606-2_0_4_node_116 | 0.4 | n |  | TRUE
123 | bus_LV_6606-2_0_4_node_118 | 0.4 | n |  | TRUE
124 | bus_LV_6606-2_0_4_node_120 | 0.4 | n |  | TRUE
125 | bus_LV_6606-2_0_4_node_121 | 0.4 | n |  | TRUE
126 | bus_LV_6606-2_0_4_node_215 | 0.4 | n |  | TRUE
127 | bus_LV_6606-2_0_4_node_124 | 0.4 | n |  | TRUE
128 | bus_LV_6606-2_0_4_node_125 | 0.4 | n |  | TRUE
129 | bus_LV_6606-2_0_4_node_169 | 0.4 | n |  | TRUE
130 | bus_LV_6606-2_0_4_node_171 | 0.4 | n |  | TRUE
131 | bus_LV_6606-2_0_4_node_173 | 0.4 | n |  | TRUE
132 | bus_LV_6606-2_0_4_node_174 | 0.4 | n |  | TRUE
133 | bus_LV_6606-2_0_4_node_177 | 0.4 | n |  | TRUE
134 | bus_LV_6606-2_0_4_node_226 | 0.4 | n |  | TRUE
135 | bus_LV_6606-2_0_4_node_228 | 0.4 | n |  | TRUE
136 | bus_LV_6606-2_0_4_node_229 | 0.4 | n |  | TRUE
137 | bus_LV_6606-2_0_4_node_230 | 0.4 | n |  | TRUE
138 | bus_LV_6606-2_0_4_node_231 | 0.4 | n |  | TRUE
139 | bus_LV_6606-2_0_4_node_232 | 0.4 | n |  | TRUE
140 | bus_LV_6606-2_0_4_node_233 | 0.4 | n |  | TRUE
141 | bus_LV_6606-2_0_4_node_238 | 0.4 | n |  | TRUE
142 | bus_MV_461_0_node_142 | 20 | n |  | TRUE

## load
| name | bus | p_mw | q_mvar | const_z_percent | const_i_percent | sn_mva | scaling | in_service | type
0 | LV_6606-2_0_4_load_0 | 0 | 0.021256 | 0.0053273 | 0 | 0 |  | 1 | TRUE | wye
1 | LV_6606-2_0_4_load_114 | 6 | 0.0070997 | 0.0017793 | 0 | 0 |  | 1 | TRUE | wye
2 | LV_6606-2_0_4_load_123 | 9 | 0.0086282 | 0.0021624 | 0 | 0 |  | 1 | TRUE | wye
3 | LV_6606-2_0_4_load_115 | 12 | 0.012053 | 0.0030207 | 0 | 0 |  | 1 | TRUE | wye
4 | LV_6606-2_0_4_load_212 | 14 | 0.019726 | 0.0049439 | 0 | 0 |  | 1 | TRUE | wye
5 | LV_6606-2_0_4_load_234 | 17 | 0.019698 | 0.0049367 | 0 | 0 |  | 1 | TRUE | wye
6 | LV_6606-2_0_4_load_211 | 18 | 0.0085841 | 0.0021514 | 0 | 0 |  | 1 | TRUE | wye
7 | LV_6606-2_0_4_load_255 | 20 | 0.025327 | 0.0063477 | 0 | 0 |  | 1 | TRUE | wye
8 | LV_6606-2_0_4_load_61 | 26 | 0.020972 | 0.0052562 | 0 | 0 |  | 1 | TRUE | wye
9 | LV_6606-2_0_4_load_155 | 28 | 0.007254 | 0.001818 | 0 | 0 |  | 1 | TRUE | wye
10 | LV_6606-2_0_4_load_119 | 29 | 0.0076451 | 0.001916 | 0 | 0 |  | 1 | TRUE | wye
11 | LV_6606-2_0_4_load_71 | 31 | 0.015876 | 0.0039789 | 0 | 0 |  | 1 | TRUE | wye
12 | LV_6606-2_0_4_load_86 | 33 | 0.00055619 | 0.0001394 | 0 | 0 |  | 1 | TRUE | wye
13 | LV_6606-2_0_4_load_85 | 34 | 0.001718 | 0.00043057 | 0 | 0 |  | 1 | TRUE | wye
14 | LV_6606-2_0_4_load_225 | 36 | 0.0027928 | 0.00069993 | 0 | 0 |  | 1 | TRUE | wye
15 | LV_6606-2_0_4_load_223 | 39 | 0.0016637 | 0.00041697 | 0 | 0 |  | 1 | TRUE | wye
16 | LV_6606-2_0_4_load_227 | 42 | 0.0016119 | 0.00040399 | 0 | 0 |  | 1 | TRUE | wye
17 | LV_6606-2_0_4_load_254 | 44 | 0.0051255 | 0.0012846 | 0 | 0 |  | 1 | TRUE | wye
18 | LV_6606-2_0_4_load_112 | 49 | 0.012935 | 0.0032418 | 0 | 0 |  | 1 | TRUE | wye
19 | LV_6606-2_0_4_load_83 | 51 | 0.002234 | 0.00055989 | 0 | 0 |  | 1 | TRUE | wye
20 | LV_6606-2_0_4_load_250 | 52 | 0.0066379 | 0.0016636 | 0 | 0 |  | 1 | TRUE | wye
21 | LV_6606-2_0_4_load_110 | 56 | 0.0019647 | 0.0004924 | 0 | 0 |  | 1 | TRUE | wye
22 | LV_6606-2_0_4_load_205 | 57 | 0.0026173 | 0.00065596 | 0 | 0 |  | 1 | TRUE | wye
23 | LV_6606-2_0_4_load_73 | 59 | 0.0014429 | 0.00036162 | 0 | 0 |  | 1 | TRUE | wye
24 | LV_6606-2_0_4_load_236 | 61 | 0.024411 | 0.006118 | 0 | 0 |  | 1 | TRUE | wye
25 | LV_6606-2_0_4_load_222 | 62 | 0.0017943 | 0.00044969 | 0 | 0 |  | 1 | TRUE | wye
26 | LV_6606-2_0_4_load_113 | 63 | 0.0055622 | 0.001394 | 0 | 0 |  | 1 | TRUE | wye
27 | LV_6606-2_0_4_load_246 | 66 | 0.0056183 | 0.0014081 | 0 | 0 |  | 1 | TRUE | wye
28 | LV_6606-2_0_4_load_100 | 68 | 0.0013244 | 0.00033192 | 0 | 0 |  | 1 | TRUE | wye
29 | LV_6606-2_0_4_load_84 | 69 | 0.0017028 | 0.00042676 | 0 | 0 |  | 1 | TRUE | wye
30 | LV_6606-2_0_4_load_105 | 70 | 0.0024979 | 0.00062603 | 0 | 0 |  | 1 | TRUE | wye
31 | LV_6606-2_0_4_load_172 | 71 | 0.0010877 | 0.00027261 | 0 | 0 |  | 1 | TRUE | wye
32 | LV_6606-2_0_4_load_245 | 72 | 0.0028046 | 0.0007029 | 0 | 0 |  | 1 | TRUE | wye
33 | LV_6606-2_0_4_load_247 | 75 | 0.0074777 | 0.0018741 | 0 | 0 |  | 1 | TRUE | wye
34 | LV_6606-2_0_4_load_96 | 78 | 0.0010691 | 0.00026795 | 0 | 0 |  | 1 | TRUE | wye
35 | LV_6606-2_0_4_load_72 | 79 | 0.0031064 | 0.00077853 | 0 | 0 |  | 1 | TRUE | wye
36 | LV_6606-2_0_4_load_78 | 80 | 0.0022839 | 0.00057239 | 0 | 0 |  | 1 | TRUE | wye
37 | LV_6606-2_0_4_load_122 | 81 | 0.012098 | 0.0030321 | 0 | 0 |  | 1 | TRUE | wye
38 | LV_6606-2_0_4_load_235 | 83 | 0.016216 | 0.0040641 | 0 | 0 |  | 1 | TRUE | wye
39 | LV_6606-2_0_4_load_252 | 84 | 0.0038753 | 0.00097124 | 0 | 0 |  | 1 | TRUE | wye
40 | LV_6606-2_0_4_load_251 | 86 | 0.025564 | 0.0064069 | 0 | 0 |  | 1 | TRUE | wye
41 | LV_6606-2_0_4_load_253 | 89 | 0.011964 | 0.0029985 | 0 | 0 |  | 1 | TRUE | wye
42 | LV_6606-2_0_4_load_204 | 91 | 0.0042429 | 0.0010634 | 0 | 0 |  | 1 | TRUE | wye
43 | LV_6606-2_0_4_load_117 | 92 | 0.002373 | 0.00059472 | 0 | 0 |  | 1 | TRUE | wye
44 | LV_6606-2_0_4_load_108 | 95 | 0.0029789 | 0.00074658 | 0 | 0 |  | 1 | TRUE | wye
45 | LV_6606-2_0_4_load_101 | 96 | 0.0029413 | 0.00073715 | 0 | 0 |  | 1 | TRUE | wye
46 | LV_6606-2_0_4_load_111 | 98 | 0.0049897 | 0.0012505 | 0 | 0 |  | 1 | TRUE | wye
47 | LV_6606-2_0_4_load_99 | 100 | 0.0007518 | 0.00018842 | 0 | 0 |  | 1 | TRUE | wye
48 | LV_6606-2_0_4_load_170 | 102 | 0.0008668 | 0.00021724 | 0 | 0 |  | 1 | TRUE | wye
49 | LV_6606-2_0_4_load_216 | 103 | 0.00074457 | 0.00018661 | 0 | 0 |  | 1 | TRUE | wye
50 | LV_6606-2_0_4_load_98 | 104 | 0.0025107 | 0.00062924 | 0 | 0 |  | 1 | TRUE | wye
51 | LV_6606-2_0_4_load_95 | 105 | 0.0010687 | 0.00026785 | 0 | 0 |  | 1 | TRUE | wye
52 | LV_6606-2_0_4_load_206 | 107 | 0.024672 | 0.0061835 | 0 | 0 |  | 1 | TRUE | wye
53 | LV_6606-2_0_4_load_74 | 108 | 0.0025915 | 0.0006495 | 0 | 0 |  | 1 | TRUE | wye
54 | LV_6606-2_0_4_load_75 | 109 | 0.00066587 | 0.00016688 | 0 | 0 |  | 1 | TRUE | wye
55 | LV_6606-2_0_4_load_248 | 112 | 0.0042413 | 0.001063 | 0 | 0 |  | 1 | TRUE | wye
56 | LV_6606-2_0_4_load_249 | 113 | 0.0011139 | 0.00027917 | 0 | 0 |  | 1 | TRUE | wye
57 | LV_6606-2_0_4_load_130 | 115 | 0.00026881 | 6.737e-05 | 0 | 0 |  | 1 | TRUE | wye
58 | LV_6606-2_0_4_load_240 | 116 | 0.00030164 | 7.5598e-05 | 0 | 0 |  | 1 | TRUE | wye
59 | LV_6606-2_0_4_load_127 | 117 | 0.00022979 | 5.7591e-05 | 0 | 0 |  | 1 | TRUE | wye
60 | LV_6606-2_0_4_load_239 | 118 | 0.0002489 | 6.2379e-05 | 0 | 0 |  | 1 | TRUE | wye
61 | LV_6606-2_0_4_load_93 | 119 | 0.00099128 | 0.00024844 | 0 | 0 |  | 1 | TRUE | wye
62 | LV_6606-2_0_4_load_94 | 120 | 0.00093712 | 0.00023486 | 0 | 0 |  | 1 | TRUE | wye
63 | LV_6606-2_0_4_load_107 | 121 | 0.0089367 | 0.0022397 | 0 | 0 |  | 1 | TRUE | wye
64 | LV_6606-2_0_4_load_116 | 122 | 0.00057874 | 0.00014505 | 0 | 0 |  | 1 | TRUE | wye
65 | LV_6606-2_0_4_load_120 | 124 | 0.0007194 | 0.0001803 | 0 | 0 |  | 1 | TRUE | wye
66 | LV_6606-2_0_4_load_121 | 125 | 0.00049151 | 0.00012318 | 0 | 0 |  | 1 | TRUE | wye
67 | LV_6606-2_0_4_load_215 | 126 | 0.00036774 | 9.2165e-05 | 0 | 0 |  | 1 | TRUE | wye
68 | LV_6606-2_0_4_load_124 | 127 | 0.00076329 | 0.0001913 | 0 | 0 |  | 1 | TRUE | wye
69 | LV_6606-2_0_4_load_125 | 128 | 0.0011054 | 0.00027704 | 0 | 0 |  | 1 | TRUE | wye
70 | LV_6606-2_0_4_load_169 | 129 | 0.0042061 | 0.0010542 | 0 | 0 |  | 1 | TRUE | wye
71 | LV_6606-2_0_4_load_173 | 131 | 0.0012355 | 0.00030964 | 0 | 0 |  | 1 | TRUE | wye
72 | LV_6606-2_0_4_load_174 | 132 | 0.00055892 | 0.00014008 | 0 | 0 |  | 1 | TRUE | wye
73 | LV_6606-2_0_4_load_177 | 133 | 0.00055931 | 0.00014018 | 0 | 0 |  | 1 | TRUE | wye
74 | LV_6606-2_0_4_load_226 | 134 | 0.0020229 | 0.000507 | 0 | 0 |  | 1 | TRUE | wye
75 | LV_6606-2_0_4_load_228 | 135 | 0.00017531 | 4.3937e-05 | 0 | 0 |  | 1 | TRUE | wye
76 | LV_6606-2_0_4_load_229 | 136 | 0.00070503 | 0.0001767 | 0 | 0 |  | 1 | TRUE | wye
77 | LV_6606-2_0_4_load_231 | 138 | 0.00082401 | 0.00020652 | 0 | 0 |  | 1 | TRUE | wye
78 | LV_6606-2_0_4_load_232 | 139 | 0.00032107 | 8.0468e-05 | 0 | 0 |  | 1 | TRUE | wye
79 | LV_6606-2_0_4_load_233 | 140 | 0.00023968 | 6.0068e-05 | 0 | 0 |  | 1 | TRUE | wye
80 | LV_6606-2_0_4_load_238 | 141 | 0.00021346 | 5.3498e-05 | 0 | 0 |  | 1 | TRUE | wye

## ext_grid
| name | bus | vm_pu | va_degree | slack_weight | in_service
0 |  | 11 | 1 | 0 | 1 | TRUE

## line
| name | std_type | from_bus | to_bus | length_km | r_ohm_per_km | x_ohm_per_km | c_nf_per_km | g_us_per_km | max_i_ka | df | parallel | type | in_service
0 | LV_6606-2_0_4_line_0 |  | 0 | 1 | 0.029554 | 0.125 | 0.08 | 261 | 0 | 0.364 | 1 | 1 | cs | TRUE
1 | LV_6606-2_0_4_line_1 |  | 1 | 2 | 0.046402 | 0.125 | 0.08 | 261 | 0 | 0.364 | 1 | 1 | cs | TRUE
2 | LV_6606-2_0_4_line_2 |  | 1 | 3 | 0.03938 | 0.125 | 0.08 | 261 | 0 | 0.364 | 1 | 1 | cs | TRUE
3 | LV_6606-2_0_4_line_3 |  | 2 | 79 | 0.015468 | 0.125 | 0.08 | 261 | 0 | 0.364 | 1 | 1 | cs | TRUE
4 | LV_6606-2_0_4_line_4 |  | 2 | 58 | 0.015168 | 0.125 | 0.08 | 261 | 0 | 0.364 | 1 | 1 | cs | TRUE
5 | LV_6606-2_0_4_line_5 |  | 3 | 80 | 0.022241 | 0.125 | 0.08 | 261 | 0 | 0.364 | 1 | 1 | cs | TRUE
6 | LV_6606-2_0_4_line_6 |  | 3 | 50 | 0.089457 | 0.125 | 0.08 | 261 | 0 | 0.364 | 1 | 1 | cs | TRUE
7 | LV_6606-2_0_4_line_7 |  | 4 | 5 | 0.019769 | 0.125 | 0.08 | 261 | 0 | 0.364 | 1 | 3 | cs | TRUE
8 | LV_6606-2_0_4_line_8 |  | 4 | 6 | 0.0088545 | 0.125 | 0.08 | 261 | 0 | 0.364 | 1 | 3 | cs | TRUE
9 | LV_6606-2_0_4_line_9 |  | 5 | 16 | 0.040052 | 0.125 | 0.08 | 261 | 0 | 0.364 | 1 | 3 | cs | TRUE
10 | LV_6606-2_0_4_line_10 |  | 5 | 17 | 0.031741 | 0.125 | 0.08 | 261 | 0 | 0.364 | 1 | 1 | cs | TRUE
11 | LV_6606-2_0_4_line_11 |  | 6 | 10 | 0.0095609 | 0.125 | 0.08 | 261 | 0 | 0.364 | 1 | 3 | cs | TRUE
12 | LV_6606-2_0_4_line_12 |  | 7 | 8 | 0.0070888 | 0.125 | 0.08 | 261 | 0 | 0.364 | 1 | 1 | cs | TRUE
13 | LV_6606-2_0_4_line_13 |  | 7 | 9 | 0.0089862 | 0.125 | 0.08 | 261 | 0 | 0.364 | 1 | 1 | cs | TRUE
14 | LV_6606-2_0_4_line_14 |  | 8 | 11 | 0.010823 | 0.125 | 0.08 | 261 | 0 | 0.364 | 1 | 3 | cs | TRUE
15 | LV_6606-2_0_4_line_15 |  | 8 | 12 | 0.0087169 | 0.125 | 0.08 | 261 | 0 | 0.364 | 1 | 1 | cs | TRUE
16 | LV_6606-2_0_4_line_16 |  | 8 | 10 | 0.022459 | 0.125 | 0.08 | 261 | 0 | 0.364 | 1 | 3 | cs | TRUE
17 | LV_6606-2_0_4_line_17 |  | 9 | 81 | 0.00022693 | 0.125 | 0.08 | 261 | 0 | 0.364 | 1 | 1 | cs | TRUE
18 | LV_6606-2_0_4_line_18 |  | 11 | 18 | 0.014899 | 0.125 | 0.08 | 261 | 0 | 0.364 | 1 | 1 | cs | TRUE
19 | LV_6606-2_0_4_line_19 |  | 13 | 14 | 0.021965 | 0.125 | 0.08 | 261 | 0 | 0.364 | 1 | 1 | cs | TRUE
20 | LV_6606-2_0_4_line_20 |  | 13 | 15 | 0.004647 | 0.125 | 0.08 | 261 | 0 | 0.364 | 1 | 1 | cs | TRUE
21 | LV_6606-2_0_4_line_21 |  | 14 | 82 | 0.02822 | 0.125 | 0.08 | 261 | 0 | 0.364 | 1 | 1 | cs | TRUE
22 | LV_6606-2_0_4_line_22 |  | 15 | 18 | 0.012676 | 0.125 | 0.08 | 261 | 0 | 0.364 | 1 | 1 | cs | TRUE
23 | LV_6606-2_0_4_line_23 |  | 16 | 52 | 0.001289 | 0.125 | 0.08 | 261 | 0 | 0.364 | 1 | 1 | cs | TRUE
24 | LV_6606-2_0_4_line_24 |  | 16 | 53 | 0.030312 | 0.125 | 0.08 | 261 | 0 | 0.364 | 1 | 1 | cs | TRUE
25 | LV_6606-2_0_4_line_25 |  | 16 | 30 | 0.036749 | 0.125 | 0.08 | 261 | 0 | 0.364 | 1 | 3 | cs | TRUE
26 | LV_6606-2_0_4_line_26 |  | 19 | 20 | 0.014931 | 0.125 | 0.08 | 261 | 0 | 0.364 | 1 | 1 | cs | TRUE
27 | LV_6606-2_0_4_line_27 |  | 19 | 21 | 0.041457 | 0.125 | 0.08 | 261 | 0 | 0.364 | 1 | 1 | cs | TRUE
28 | LV_6606-2_0_4_line_28 |  | 19 | 22 | 0.043457 | 0.125 | 0.08 | 261 | 0 | 0.364 | 1 | 1 | cs | TRUE
29 | LV_6606-2_0_4_line_29 |  | 21 | 60 | 0.033241 | 0.125 | 0.08 | 261 | 0 | 0.364 | 1 | 1 | cs | TRUE
30 | LV_6606-2_0_4_line_30 |  | 22 | 64 | 0.016354 | 0.125 | 0.08 | 261 | 0 | 0.364 | 1 | 1 | cs | TRUE
31 | LV_6606-2_0_4_line_31 |  | 22 | 65 | 0.034575 | 0.125 | 0.08 | 261 | 0 | 0.364 | 1 | 1 | cs | TRUE
32 | LV_6606-2_0_4_line_32 |  | 23 | 24 | 0.013271 | 0.125 | 0.08 | 261 | 0 | 0.364 | 1 | 3 | cs | TRUE
33 | LV_6606-2_0_4_line_33 |  | 23 | 25 | 0.042149 | 0.125 | 0.08 | 261 | 0 | 0.364 | 1 | 1 | cs | TRUE
34 | LV_6606-2_0_4_line_34 |  | 23 | 26 | 0.0097423 | 0.125 | 0.08 | 261 | 0 | 0.364 | 1 | 3 | cs | TRUE
35 | LV_6606-2_0_4_line_35 |  | 24 | 31 | 0.01709 | 0.125 | 0.08 | 261 | 0 | 0.364 | 1 | 3 | cs | TRUE
36 | LV_6606-2_0_4_line_36 |  | 25 | 61 | 0.030412 | 0.125 | 0.08 | 261 | 0 | 0.364 | 1 | 1 | cs | TRUE
37 | LV_6606-2_0_4_line_37 |  | 26 | 88 | 0.026396 | 0.125 | 0.08 | 261 | 0 | 0.364 | 1 | 3 | cs | TRUE
38 | LV_6606-2_0_4_line_38 |  | 27 | 28 | 0.002195 | 0.125 | 0.08 | 261 | 0 | 0.364 | 1 | 1 | cs | TRUE
39 | LV_6606-2_0_4_line_39 |  | 27 | 29 | 0.024361 | 0.125 | 0.08 | 261 | 0 | 0.364 | 1 | 1 | cs | TRUE
40 | LV_6606-2_0_4_line_40 |  | 29 | 92 | 0.032148 | 0.125 | 0.08 | 261 | 0 | 0.364 | 1 | 1 | cs | TRUE
41 | LV_6606-2_0_4_line_41 |  | 30 | 31 | 0.018016 | 0.125 | 0.08 | 261 | 0 | 0.364 | 1 | 3 | cs | TRUE
42 | LV_6606-2_0_4_line_42 |  | 32 | 33 | 0.0062419 | 0.125 | 0.08 | 261 | 0 | 0.364 | 1 | 1 | cs | TRUE
43 | LV_6606-2_0_4_line_43 |  | 32 | 34 | 0.016064 | 0.125 | 0.08 | 261 | 0 | 0.364 | 1 | 1 | cs | TRUE
44 | LV_6606-2_0_4_line_44 |  | 33 | 93 | 0.01341 | 0.125 | 0.08 | 261 | 0 | 0.364 | 1 | 1 | cs | TRUE
45 | LV_6606-2_0_4_line_45 |  | 34 | 69 | 0.025489 | 0.125 | 0.08 | 261 | 0 | 0.364 | 1 | 1 | cs | TRUE
46 | LV_6606-2_0_4_line_46 |  | 35 | 36 | 0.018189 | 0.125 | 0.08 | 261 | 0 | 0.364 | 1 | 1 | cs | TRUE
47 | LV_6606-2_0_4_line_47 |  | 35 | 37 | 0.043345 | 0.125 | 0.08 | 261 | 0 | 0.364 | 1 | 1 | cs | TRUE
48 | LV_6606-2_0_4_line_48 |  | 35 | 38 | 0.046006 | 0.125 | 0.08 | 261 | 0 | 0.364 | 1 | 1 | cs | TRUE
49 | LV_6606-2_0_4_line_49 |  | 35 | 39 | 0.0069655 | 0.125 | 0.08 | 261 | 0 | 0.364 | 1 | 1 | cs | TRUE
50 | LV_6606-2_0_4_line_50 |  | 36 | 53 | 0.0022003 | 0.125 | 0.08 | 261 | 0 | 0.364 | 1 | 1 | cs | TRUE
51 | LV_6606-2_0_4_line_51 |  | 37 | 62 | 0.012024 | 0.125 | 0.08 | 261 | 0 | 0.364 | 1 | 1 | cs | TRUE
52 | LV_6606-2_0_4_line_52 |  | 38 | 63 | 0.01146 | 0.125 | 0.08 | 261 | 0 | 0.364 | 1 | 1 | cs | TRUE
53 | LV_6606-2_0_4_line_53 |  | 39 | 94 | 0.0019029 | 0.125 | 0.08 | 261 | 0 | 0.364 | 1 | 1 | cs | TRUE
54 | LV_6606-2_0_4_line_54 |  | 40 | 41 | 0.31481 | 0.125 | 0.08 | 261 | 0 | 0.364 | 1 | 1 | cs | TRUE
55 | LV_6606-2_0_4_line_55 |  | 40 | 42 | 0.060704 | 0.125 | 0.08 | 261 | 0 | 0.364 | 1 | 1 | cs | TRUE
56 | LV_6606-2_0_4_line_56 |  | 41 | 77 | 0.022462 | 0.125 | 0.08 | 261 | 0 | 0.364 | 1 | 1 | cs | TRUE
57 | LV_6606-2_0_4_line_57 |  | 41 | 78 | 0.097758 | 0.125 | 0.08 | 261 | 0 | 0.364 | 1 | 1 | cs | TRUE
58 | LV_6606-2_0_4_line_58 |  | 41 | 55 | 0.24821 | 0.125 | 0.08 | 261 | 0 | 0.364 | 1 | 1 | cs | TRUE
59 | LV_6606-2_0_4_line_59 |  | 43 | 44 | 0.013327 | 0.125 | 0.08 | 261 | 0 | 0.364 | 1 | 1 | cs | TRUE
60 | LV_6606-2_0_4_line_60 |  | 43 | 45 | 0.021758 | 0.125 | 0.08 | 261 | 0 | 0.364 | 1 | 1 | cs | TRUE
61 | LV_6606-2_0_4_line_61 |  | 43 | 46 | 0.005496 | 0.125 | 0.08 | 261 | 0 | 0.364 | 1 | 1 | cs | TRUE
62 | LV_6606-2_0_4_line_62 |  | 45 | 66 | 0.011424 | 0.125 | 0.08 | 261 | 0 | 0.364 | 1 | 1 | cs | TRUE
63 | LV_6606-2_0_4_line_63 |  | 45 | 54 | 0.077632 | 0.125 | 0.08 | 261 | 0 | 0.364 | 1 | 1 | cs | TRUE
64 | LV_6606-2_0_4_line_64 |  | 46 | 84 | 0.015806 | 0.125 | 0.08 | 261 | 0 | 0.364 | 1 | 1 | cs | TRUE
65 | LV_6606-2_0_4_line_65 |  | 46 | 76 | 0.011708 | 0.125 | 0.08 | 261 | 0 | 0.364 | 1 | 1 | cs | TRUE
66 | LV_6606-2_0_4_line_66 |  | 47 | 48 | 0.014274 | 0.125 | 0.08 | 261 | 0 | 0.364 | 1 | 1 | cs | TRUE
67 | LV_6606-2_0_4_line_67 |  | 47 | 49 | 0.010138 | 0.125 | 0.08 | 261 | 0 | 0.364 | 1 | 1 | cs | TRUE
68 | LV_6606-2_0_4_line_68 |  | 48 | 69 | 0.012875 | 0.125 | 0.08 | 261 | 0 | 0.364 | 1 | 1 | cs | TRUE
69 | LV_6606-2_0_4_line_69 |  | 49 | 65 | 0.021712 | 0.125 | 0.08 | 261 | 0 | 0.364 | 1 | 1 | cs | TRUE
70 | LV_6606-2_0_4_line_70 |  | 50 | 51 | 0.025513 | 0.125 | 0.08 | 261 | 0 | 0.364 | 1 | 1 | cs | TRUE
71 | LV_6606-2_0_4_line_71 |  | 53 | 73 | 0.006883 | 0.125 | 0.08 | 261 | 0 | 0.364 | 1 | 1 | cs | TRUE
72 | LV_6606-2_0_4_line_72 |  | 54 | 55 | 0.078362 | 0.125 | 0.08 | 261 | 0 | 0.364 | 1 | 1 | cs | TRUE
73 | LV_6606-2_0_4_line_73 |  | 54 | 56 | 0.018536 | 0.125 | 0.08 | 261 | 0 | 0.364 | 1 | 1 | cs | TRUE
74 | LV_6606-2_0_4_line_74 |  | 54 | 57 | 0.040071 | 0.125 | 0.08 | 261 | 0 | 0.364 | 1 | 1 | cs | TRUE
75 | LV_6606-2_0_4_line_75 |  | 55 | 72 | 0.016675 | 0.125 | 0.08 | 261 | 0 | 0.364 | 1 | 1 | cs | TRUE
76 | LV_6606-2_0_4_line_76 |  | 56 | 95 | 0.015138 | 0.125 | 0.08 | 261 | 0 | 0.364 | 1 | 1 | cs | TRUE
77 | LV_6606-2_0_4_line_77 |  | 57 | 90 | 0.053012 | 0.125 | 0.08 | 261 | 0 | 0.364 | 1 | 2 | cs | TRUE
78 | LV_6606-2_0_4_line_78 |  | 58 | 59 | 0.010791 | 0.125 | 0.08 | 261 | 0 | 0.364 | 1 | 1 | cs | TRUE
79 | LV_6606-2_0_4_line_79 |  | 59 | 81 | 0.032191 | 0.125 | 0.08 | 261 | 0 | 0.364 | 1 | 1 | cs | TRUE
80 | LV_6606-2_0_4_line_80 |  | 60 | 70 | 0.0056258 | 0.125 | 0.08 | 261 | 0 | 0.364 | 1 | 1 | cs | TRUE
81 | LV_6606-2_0_4_line_81 |  | 63 | 65 | 0.013112 | 0.125 | 0.08 | 261 | 0 | 0.364 | 1 | 1 | cs | TRUE
82 | LV_6606-2_0_4_line_82 |  | 64 | 67 | 0.043656 | 0.125 | 0.08 | 261 | 0 | 0.364 | 1 | 1 | cs | TRUE
83 | LV_6606-2_0_4_line_83 |  | 64 | 68 | 0.015187 | 0.125 | 0.08 | 261 | 0 | 0.364 | 1 | 1 | cs | TRUE
84 | LV_6606-2_0_4_line_84 |  | 67 | 71 | 0.026412 | 0.125 | 0.08 | 261 | 0 | 0.364 | 1 | 1 | cs | TRUE
85 | LV_6606-2_0_4_line_85 |  | 68 | 100 | 0.033184 | 0.125 | 0.08 | 261 | 0 | 0.364 | 1 | 1 | cs | TRUE
86 | LV_6606-2_0_4_line_86 |  | 70 | 101 | 0.0088309 | 0.125 | 0.08 | 261 | 0 | 0.364 | 1 | 1 | cs | TRUE
87 | LV_6606-2_0_4_line_87 |  | 71 | 102 | 0.0021232 | 0.125 | 0.08 | 261 | 0 | 0.364 | 1 | 1 | cs | TRUE
88 | LV_6606-2_0_4_line_88 |  | 73 | 103 | 0.0011957 | 0.125 | 0.08 | 261 | 0 | 0.364 | 1 | 1 | cs | TRUE
89 | LV_6606-2_0_4_line_89 |  | 74 | 75 | 0.010713 | 0.125 | 0.08 | 261 | 0 | 0.364 | 1 | 1 | cs | TRUE
90 | LV_6606-2_0_4_line_90 |  | 74 | 76 | 0.00664 | 0.125 | 0.08 | 261 | 0 | 0.364 | 1 | 1 | cs | TRUE
91 | LV_6606-2_0_4_line_91 |  | 76 | 89 | 0.015789 | 0.125 | 0.08 | 261 | 0 | 0.364 | 1 | 1 | cs | TRUE
92 | LV_6606-2_0_4_line_92 |  | 77 | 104 | 0.050315 | 0.125 | 0.08 | 261 | 0 | 0.364 | 1 | 1 | cs | TRUE
93 | LV_6606-2_0_4_line_93 |  | 78 | 105 | 0.037101 | 0.125 | 0.08 | 261 | 0 | 0.364 | 1 | 1 | cs | TRUE
94 | LV_6606-2_0_4_line_94 |  | 80 | 106 | 0.021272 | 0.125 | 0.08 | 261 | 0 | 0.364 | 1 | 1 | cs | TRUE
95 | LV_6606-2_0_4_line_95 |  | 82 | 83 | 0.012415 | 0.125 | 0.08 | 261 | 0 | 0.364 | 1 | 1 | cs | TRUE
96 | LV_6606-2_0_4_line_96 |  | 85 | 86 | 0.006049 | 0.125 | 0.08 | 261 | 0 | 0.364 | 1 | 1 | cs | TRUE
97 | LV_6606-2_0_4_line_97 |  | 85 | 87 | 0.025888 | 0.125 | 0.08 | 261 | 0 | 0.364 | 1 | 3 | cs | TRUE
98 | LV_6606-2_0_4_line_98 |  | 85 | 88 | 0.059103 | 0.125 | 0.08 | 261 | 0 | 0.364 | 1 | 3 | cs | TRUE
99 | LV_6606-2_0_4_line_99 |  | 87 | 107 | 0.013322 | 0.125 | 0.08 | 261 | 0 | 0.364 | 1 | 1 | cs | TRUE
100 | LV_6606-2_0_4_line_100 |  | 87 | 91 | 0.018032 | 0.125 | 0.08 | 261 | 0 | 0.364 | 1 | 3 | cs | TRUE
101 | LV_6606-2_0_4_line_101 |  | 90 | 91 | 0.0076174 | 0.125 | 0.08 | 261 | 0 | 0.364 | 1 | 3 | cs | TRUE
102 | LV_6606-2_0_4_line_102 |  | 92 | 122 | 0.022866 | 0.125 | 0.08 | 261 | 0 | 0.364 | 1 | 1 | cs | TRUE
103 | LV_6606-2_0_4_line_103 |  | 93 | 110 | 0.002561 | 0.125 | 0.08 | 261 | 0 | 0.364 | 1 | 1 | cs | TRUE
104 | LV_6606-2_0_4_line_104 |  | 94 | 134 | 0.006459 | 0.125 | 0.08 | 261 | 0 | 0.364 | 1 | 1 | cs | TRUE
105 | LV_6606-2_0_4_line_105 |  | 95 | 121 | 0.033889 | 0.125 | 0.08 | 261 | 0 | 0.364 | 1 | 1 | cs | TRUE
106 | LV_6606-2_0_4_line_106 |  | 96 | 97 | 0.017809 | 0.125 | 0.08 | 261 | 0 | 0.364 | 1 | 1 | cs | TRUE
107 | LV_6606-2_0_4_line_107 |  | 97 | 101 | 0.002599 | 0.125 | 0.08 | 261 | 0 | 0.364 | 1 | 1 | cs | TRUE
108 | LV_6606-2_0_4_line_108 |  | 98 | 99 | 0.069764 | 0.125 | 0.08 | 261 | 0 | 0.364 | 1 | 1 | cs | TRUE
109 | LV_6606-2_0_4_line_109 |  | 99 | 121 | 0.0056085 | 0.125 | 0.08 | 261 | 0 | 0.364 | 1 | 1 | cs | TRUE
110 | LV_6606-2_0_4_line_110 |  | 102 | 129 | 0.0015592 | 0.125 | 0.08 | 261 | 0 | 0.364 | 1 | 1 | cs | TRUE
111 | LV_6606-2_0_4_line_111 |  | 103 | 126 | 0.00033807 | 0.125 | 0.08 | 261 | 0 | 0.364 | 1 | 1 | cs | TRUE
112 | LV_6606-2_0_4_line_112 |  | 105 | 120 | 0.054149 | 0.125 | 0.08 | 261 | 0 | 0.364 | 1 | 1 | cs | TRUE
113 | LV_6606-2_0_4_line_113 |  | 106 | 111 | 0.035997 | 0.125 | 0.08 | 261 | 0 | 0.364 | 1 | 1 | cs | TRUE
114 | LV_6606-2_0_4_line_114 |  | 106 | 108 | 0.028726 | 0.125 | 0.08 | 261 | 0 | 0.364 | 1 | 1 | cs | TRUE
115 | LV_6606-2_0_4_line_115 |  | 109 | 110 | 0.014049 | 0.125 | 0.08 | 261 | 0 | 0.364 | 1 | 1 | cs | TRUE
116 | LV_6606-2_0_4_line_116 |  | 111 | 112 | 0.014676 | 0.125 | 0.08 | 261 | 0 | 0.364 | 1 | 1 | cs | TRUE
117 | LV_6606-2_0_4_line_117 |  | 111 | 113 | 0.007319 | 0.125 | 0.08 | 261 | 0 | 0.364 | 1 | 1 | cs | TRUE
118 | LV_6606-2_0_4_line_118 |  | 111 | 114 | 0.058494 | 0.125 | 0.08 | 261 | 0 | 0.364 | 1 | 1 | cs | TRUE
119 | LV_6606-2_0_4_line_119 |  | 114 | 115 | 0.0072949 | 0.125 | 0.08 | 261 | 0 | 0.364 | 1 | 1 | cs | TRUE
120 | LV_6606-2_0_4_line_120 |  | 114 | 116 | 0.022522 | 0.125 | 0.08 | 261 | 0 | 0.364 | 1 | 1 | cs | TRUE
121 | LV_6606-2_0_4_line_121 |  | 115 | 117 | 0.00011061 | 0.125 | 0.08 | 261 | 0 | 0.364 | 1 | 1 | cs | TRUE
122 | LV_6606-2_0_4_line_122 |  | 116 | 118 | 0.0095459 | 0.125 | 0.08 | 261 | 0 | 0.364 | 1 | 1 | cs | TRUE
123 | LV_6606-2_0_4_line_123 |  | 117 | 128 | 0.015092 | 0.125 | 0.08 | 261 | 0 | 0.364 | 1 | 1 | cs | TRUE
124 | LV_6606-2_0_4_line_124 |  | 118 | 141 | 0.0053265 | 0.125 | 0.08 | 261 | 0 | 0.364 | 1 | 1 | cs | TRUE
125 | LV_6606-2_0_4_line_125 |  | 119 | 120 | 0.054658 | 0.125 | 0.08 | 261 | 0 | 0.364 | 1 | 1 | cs | TRUE
126 | LV_6606-2_0_4_line_126 |  | 122 | 123 | 0.0033916 | 0.125 | 0.08 | 261 | 0 | 0.364 | 1 | 1 | cs | TRUE
127 | LV_6606-2_0_4_line_127 |  | 123 | 124 | 0.0052795 | 0.125 | 0.08 | 261 | 0 | 0.364 | 1 | 1 | cs | TRUE
128 | LV_6606-2_0_4_line_128 |  | 124 | 125 | 0.00034342 | 0.125 | 0.08 | 261 | 0 | 0.364 | 1 | 1 | cs | TRUE
129 | LV_6606-2_0_4_line_129 |  | 125 | 126 | 0.0091158 | 0.125 | 0.08 | 261 | 0 | 0.364 | 1 | 1 | cs | TRUE
130 | LV_6606-2_0_4_line_130 |  | 127 | 128 | 0.00046442 | 0.125 | 0.08 | 261 | 0 | 0.364 | 1 | 1 | cs | TRUE
131 | LV_6606-2_0_4_line_131 |  | 129 | 130 | 0.014468 | 0.125 | 0.08 | 261 | 0 | 0.364 | 1 | 1 | cs | TRUE
132 | LV_6606-2_0_4_line_132 |  | 130 | 131 | 0.013457 | 0.125 | 0.08 | 261 | 0 | 0.364 | 1 | 1 | cs | TRUE
133 | LV_6606-2_0_4_line_133 |  | 131 | 132 | 0.01278 | 0.125 | 0.08 | 261 | 0 | 0.364 | 1 | 1 | cs | TRUE
134 | LV_6606-2_0_4_line_134 |  | 132 | 133 | 0.0040482 | 0.125 | 0.08 | 261 | 0 | 0.364 | 1 | 1 | cs | TRUE
135 | LV_6606-2_0_4_line_135 |  | 135 | 136 | 0.0058131 | 0.125 | 0.08 | 261 | 0 | 0.364 | 1 | 1 | cs | TRUE
136 | LV_6606-2_0_4_line_136 |  | 136 | 137 | 0.0040966 | 0.125 | 0.08 | 261 | 0 | 0.364 | 1 | 1 | cs | TRUE
137 | LV_6606-2_0_4_line_137 |  | 137 | 138 | 0.003102 | 0.125 | 0.08 | 261 | 0 | 0.364 | 1 | 1 | cs | TRUE
138 | LV_6606-2_0_4_line_138 |  | 137 | 139 | 0.0096624 | 0.125 | 0.08 | 261 | 0 | 0.364 | 1 | 1 | cs | TRUE
139 | LV_6606-2_0_4_line_139 |  | 139 | 140 | 0.0064569 | 0.125 | 0.08 | 261 | 0 | 0.364 | 1 | 1 | cs | TRUE
140 | LV_6606-2_0_4_line_140 |  | 140 | 141 | 0.0052206 | 0.125 | 0.08 | 261 | 0 | 0.364 | 1 | 1 | cs | TRUE

## trafo
| name | std_type | hv_bus | lv_bus | sn_mva | vn_hv_kv | vn_lv_kv | vk_percent | vkr_percent | pfe_kw | i0_percent | shift_degree | tap_side | tap_neutral | tap_min | tap_max | tap_step_percent | tap_step_degree | tap_pos | tap_phase_shifter | parallel | df | in_service
0 | LV_6606-2_0_4_trafo_65 | 0.63 MVA 20/0.4 kV | 142 | 11 | 0.63 | 20 | 0.4 | 6 | 1.206 | 1.65 | 0.2619 | 150 | hv | 0 | -2 | 2 | 2.5 | 0 | 0 | FALSE | 1 | 1 | TRUE

## line_geodata
| x0 | y0 | x1 | y1 | x2 | y2 | x3 | y3 | x4 | y4 | x5 | y5 | x6 | y6 | x7 | y7 | x8 | y8 | x9 | y9 | x10 | y10 | x11 | y11 | x12 | y12 | x13 | y13 | x14 | y14 | x15 | y15 | x16 | y16 | x17 | y17 | x18 | y18 | x19 | y19 | x20 | y20 | x21 | y21 | x22 | y22 | x23 | y23 | x24 | y24 | x25 | y25 | x26 | y26 | x27 | y27
0 | 2500837.7131 | 1123428.7462 | 2500841.0004 | 1123426.98 | 2500860.7879 | 1123410.3896
1 | 2500837.7131 | 1123428.7462 | 2500840.0928 | 1123430.8863 | 2500874.4587 | 1123457.1945
2 | 2500803.1547 | 1123426.901 | 2500803.5257 | 1123430.7084 | 2500813.0479 | 1123431.964 | 2500820.8591 | 1123430.4682 | 2500829.2989 | 1123427.8059 | 2500835.0587 | 1123426.7885 | 2500837.7131 | 1123428.7462
3 | 2500874.4587 | 1123457.1945 | 2500886.3255 | 1123447.2725
4 | 2500874.4587 | 1123457.1945 | 2500882.3987 | 1123470.1278
5 | 2500803.1547 | 1123426.901 | 2500799.6708 | 1123422.8001 | 2500787.2576 | 1123411.3903
6 | 2500760.4093 | 1123500.3817 | 2500762.004 | 1123498.8657 | 2500780.8854 | 1123477.8537 | 2500786.7378 | 1123474.4889 | 2500790.8847 | 1123471.5301 | 2500793.1777 | 1123467.9236 | 2500795.4344 | 1123463.9841 | 2500797.5705 | 1123459.7464 | 2500799.4836 | 1123455.0788 | 2500800.3478 | 1123451.8181 | 2500801.3109 | 1123445.654 | 2500801.9821 | 1123439.0945 | 2500803.5257 | 1123430.7084 | 2500803.1547 | 1123426.901
7 | 2500935.1848 | 1123405.4334 | 2500936.5539 | 1123404.2658 | 2500939.9023 | 1123401.5203 | 2500943.7045 | 1123398.7007 | 2500947.8049 | 1123395.7205 | 2500950.4039 | 1123392.8984
8 | 2500935.1848 | 1123405.4334 | 2500940.7525 | 1123412.3183
9 | 2500976.2526 | 1123393.175 | 2500974.598 | 1123390.5672 | 2500974.3131 | 1123389.1821 | 2500974.024 | 1123387.0744 | 2500973.3202 | 1123385.5405 | 2500972.0131 | 1123384.3723 | 2500970.4295 | 1123385.6324 | 2500965.541 | 1123379.5865 | 2500952.8438 | 1123390.2456 | 2500950.4039 | 1123392.8984
10 | 2500950.4039 | 1123392.8984 | 2500971.2236 | 1123416.8569
11 | 2500946.7645 | 1123419.7525 | 2500940.7525 | 1123412.3183
12 | 2500923.6911 | 1123438.2088 | 2500926.2878 | 1123436.1872 | 2500929.2883 | 1123433.8588
13 | 2500923.6911 | 1123438.2088 | 2500916.6447 | 1123443.7855
14 | 2500937.1989 | 1123441.2448 | 2500936.2356 | 1123440.3489 | 2500929.2883 | 1123433.8588
15 | 2500929.2883 | 1123433.8588 | 2500923.3109 | 1123427.5141
16 | 2500946.7645 | 1123419.7525 | 2500941.5658 | 1123423.9514 | 2500929.2883 | 1123433.8588
17 | 2500916.4667 | 1123443.9263 | 2500916.6447 | 1123443.7855
18 | 2500937.1989 | 1123441.2448 | 2500938.8173 | 1123439.7618 | 2500948.8342 | 1123431.949
19 | 2500963.8745 | 1123425.1755 | 2500974.0828 | 1123425.4751 | 2500975.1339 | 1123426.5474 | 2500981.9238 | 1123434.2271
20 | 2500959.2508 | 1123424.9289 | 2500960.482 | 1123425.2311 | 2500963.8745 | 1123425.1755
21 | 2501001.1312 | 1123446.256 | 2500994.4681 | 1123438.7494 | 2500989.7262 | 1123443.0519 | 2500981.9238 | 1123434.2271
22 | 2500959.2508 | 1123424.9289 | 2500956.7123 | 1123425.8043 | 2500948.8342 | 1123431.949
23 | 2500975.2715 | 1123394.0138 | 2500976.2526 | 1123393.175
24 | 2500976.2526 | 1123393.175 | 2500978.1923 | 1123391.5311 | 2500977.6024 | 1123390.8292 | 2500981.222 | 1123387.6902 | 2500977.5458 | 1123383.6146 | 2500984.1222 | 1123377.8255 | 2500989.9523 | 1123372.6267
25 | 2500976.2526 | 1123393.175 | 2500978.1923 | 1123391.5311 | 2500988.2811 | 1123403.351 | 2501000.3985 | 1123417.5502
26 | 2500944.7062 | 1123281.0667 | 2500943.3191 | 1123279.255 | 2500937.798 | 1123276.9663 | 2500932.0121 | 1123273.5812
27 | 2500912.5863 | 1123260.5471 | 2500916.4186 | 1123264.2533 | 2500936.7121 | 1123262.9532 | 2500938.8841 | 1123265.13 | 2500940.0177 | 1123267.4685 | 2500938.7379 | 1123268.9126 | 2500936.5348 | 1123270.483 | 2500932.0121 | 1123273.5812
28 | 2500904.9066 | 1123299.2193 | 2500910.8336 | 1123293.8076 | 2500913.9055 | 1123297.2372 | 2500919.2225 | 1123292.258 | 2500923.5872 | 1123287.5169 | 2500924.7362 | 1123281.3942 | 2500926.7172 | 1123278.0375 | 2500929.3558 | 1123275.2703 | 2500932.0121 | 1123273.5812
29 | 2500898.3828 | 1123268.7184 | 2500900.701 | 1123271.3376 | 2500901.6283 | 1123272.3897 | 2500902.8148 | 1123273.7266 | 2500904.2216 | 1123275.3268 | 2500905.9443 | 1123272.2077 | 2500909.8715 | 1123271.832 | 2500917.5234 | 1123265.3136 | 2500916.4186 | 1123264.2533 | 2500912.5863 | 1123260.5471
30 | 2500894.1382 | 1123286.8882 | 2500904.9066 | 1123299.2193
31 | 2500927.3723 | 1123325.5007 | 2500918.4379 | 1123314.9517 | 2500909.2465 | 1123304.2512 | 2500904.9066 | 1123299.2193
32 | 2501030.771 | 1123454.3423 | 2501027.9241 | 1123450.9868 | 2501028.4786 | 1123450.4663 | 2501023.21 | 1123444.2821
33 | 2501030.771 | 1123454.3423 | 2501031.6573 | 1123454.3055 | 2501043.8329 | 1123468.3038 | 2501054.3344 | 1123480.3838 | 2501055.6785 | 1123481.9294 | 2501054.4069 | 1123482.9286 | 2501056.0529 | 1123485.481
34 | 2501030.771 | 1123454.3423 | 2501029.006 | 1123454.4157 | 2501022.9169 | 1123459.5671
35 | 2501012.107 | 1123431.2669 | 2501023.21 | 1123444.2821
36 | 2501056.0529 | 1123485.481 | 2501042.069 | 1123497.1505 | 2501033.9434 | 1123488.0522
37 | 2501001.8151 | 1123474.807 | 2501005.9323 | 1123473.7945 | 2501016.7438 | 1123464.7896 | 2501022.9169 | 1123459.5671
38 | 2501059.3026 | 1123452.6964 | 2501060.9838 | 1123451.2791
39 | 2501059.3026 | 1123452.6964 | 2501053.4062 | 1123445.8442 | 2501043.4476 | 1123434.2005
40 | 2501022.5251 | 1123409.7926 | 2501024.8794 | 1123412.4905 | 2501043.4476 | 1123434.2005
41 | 2501000.3985 | 1123417.5502 | 2501012.107 | 1123431.2669
42 | 2500858.203 | 1123317.7411 | 2500855.1566 | 1123321.5045 | 2500854.116 | 1123322.4411
43 | 2500858.203 | 1123317.7411 | 2500869.0326 | 1123329.6064
44 | 2500844.2223 | 1123331.4901 | 2500846.0212 | 1123329.7261 | 2500854.116 | 1123322.4411
45 | 2500869.0326 | 1123329.6064 | 2500886.2156 | 1123348.4325
46 | 2500976.338 | 1123357.4514 | 2500983.2398 | 1123364.9319 | 2500988.506 | 1123370.9687
47 | 2500976.338 | 1123357.4514 | 2500964.6782 | 1123344.8346 | 2500981.0552 | 1123329.5235 | 2500984.6065 | 1123328.3312
48 | 2500943.5934 | 1123343.9574 | 2500949.9949 | 1123351.4905 | 2500956.4401 | 1123346.1704 | 2500959.6637 | 1123349.92 | 2500969.5594 | 1123361.2537 | 2500976.338 | 1123357.4514
49 | 2500976.338 | 1123357.4514 | 2500979.1962 | 1123355.8481 | 2500981.9905 | 1123353.4406
50 | 2500989.9523 | 1123372.6267 | 2500988.506 | 1123370.9687
51 | 2500984.6065 | 1123328.3312 | 2500985.4157 | 1123329.2296 | 2500993.443 | 1123321.9819
52 | 2500943.5934 | 1123343.9574 | 2500936.028 | 1123335.3492
53 | 2500983.4321 | 1123352.1986 | 2500981.9905 | 1123353.4406
54 | 2500659.8817 | 1123637.8741 | 2500750.5677 | 1123557.6011 | 2500760.7234 | 1123548.6065 | 2500773.0495 | 1123556.7092 | 2500784.4769 | 1123563.6259 | 2500791.8867 | 1123568.2293 | 2500794.7167 | 1123570.084 | 2500796.9478 | 1123572.1042 | 2500798.9913 | 1123574.9058 | 2500801.3569 | 1123578.5359 | 2500803.018 | 1123580.1318 | 2500805.6196 | 1123582.1681 | 2500808.6786 | 1123583.4076 | 2500812.5517 | 1123584.4447 | 2500815.6654 | 1123584.7938 | 2500819.8379 | 1123585.2812 | 2500822.2908 | 1123585.7746 | 2500824.546 | 1123586.9161 | 2500849.2214 | 1123602.2096 | 2500859.9276 | 1123607.9598 | 2500866.6456 | 1123611.2961 | 2500874.5435 | 1123614.6242 | 2500886.9168 | 1123619.0463 | 2500889.3516 | 1123620.3182 | 2500873.0724 | 1123634.4829 | 2500868.9132 | 1123635.2738 | 2500867.9992 | 1123633.6211 | 2500865.7383 | 1123631.6681
55 | 2500659.8817 | 1123637.8741 | 2500657.0674 | 1123635.0964 | 2500637.7186 | 1123629.5221 | 2500613.6198 | 1123601.9568
56 | 2500865.7383 | 1123631.6681 | 2500845.4944 | 1123621.8163
57 | 2500865.7383 | 1123631.6681 | 2500856.3276 | 1123638.5934 | 2500822.6374 | 1123663.7173 | 2500801.5748 | 1123681.0293 | 2500788.9493 | 1123692.086
58 | 2500821.0249 | 1123537.7989 | 2500812.1088 | 1123546.6729 | 2500802.3272 | 1123540.8854 | 2500798.8126 | 1123544.3008 | 2500835.1183 | 1123567.1192 | 2500856.5077 | 1123578.6199 | 2500893.8502 | 1123597.9083 | 2500915.8808 | 1123609.9546 | 2500922.3205 | 1123613.2511 | 2500921.9599 | 1123613.8351 | 2500912.2938 | 1123631.5268 | 2500890.2102 | 1123619.537 | 2500889.3516 | 1123620.3182 | 2500873.0724 | 1123634.4829 | 2500868.9132 | 1123635.2738 | 2500867.9992 | 1123633.6211 | 2500865.7383 | 1123631.6681
59 | 2500883.5882 | 1123516.7706 | 2500875.0294 | 1123506.538
60 | 2500868.8574 | 1123531.3101 | 2500873.0915 | 1123528.0276 | 2500880.8794 | 1123523.2413 | 2500881.0636 | 1123520.8368 | 2500881.9986 | 1123518.5978 | 2500883.5882 | 1123516.7706
61 | 2500883.5882 | 1123516.7706 | 2500885.6657 | 1123515.5358 | 2500888.0324 | 1123515.0078 | 2500888.6967 | 1123515.0747
62 | 2500861.792 | 1123522.3204 | 2500868.8574 | 1123531.3101
63 | 2500867.6917 | 1123581.0491 | 2500850.5323 | 1123571.1911 | 2500839.583 | 1123565.2003 | 2500842.6316 | 1123559.2355 | 2500850.6983 | 1123547.0066 | 2500864.6383 | 1123534.5703 | 2500868.8574 | 1123531.3101
64 | 2500888.6967 | 1123515.0747 | 2500890.0657 | 1123499.3314
65 | 2500888.6967 | 1123515.0747 | 2500890.4502 | 1123515.2461 | 2500892.6644 | 1123516.2326 | 2500894.5122 | 1123517.9256 | 2500895.7129 | 1123520.1295 | 2500896.1237 | 1123522.602
66 | 2500903.7132 | 1123346.824 | 2500899.258 | 1123351.2108 | 2500894.8952 | 1123357.9421
67 | 2500903.7132 | 1123346.824 | 2500911.2441 | 1123340.0366
68 | 2500894.8952 | 1123357.9421 | 2500886.2156 | 1123348.4325
69 | 2500927.3723 | 1123325.5007 | 2500911.2441 | 1123340.0366
70 | 2500760.4093 | 1123500.3817 | 2500741.3259 | 1123483.4478
71 | 2500989.9523 | 1123372.6267 | 2500994.4646 | 1123377.8338
72 | 2500821.0249 | 1123537.7989 | 2500812.1088 | 1123546.6729 | 2500817.1416 | 1123552.5829 | 2500828.8298 | 1123559.4176 | 2500839.583 | 1123565.2003 | 2500850.5323 | 1123571.1911 | 2500867.6917 | 1123581.0491
73 | 2500867.6917 | 1123581.0491 | 2500884.0542 | 1123589.7587
74 | 2500867.6917 | 1123581.0491 | 2500869.5756 | 1123578.3609 | 2500875.2728 | 1123574.0092 | 2500882.7434 | 1123568.6834 | 2500897.073 | 1123560.7213 | 2500899.76 | 1123557.6889
75 | 2500821.0249 | 1123537.7989 | 2500827.8135 | 1123531.806 | 2500830.4447 | 1123531.8851 | 2500835.4556 | 1123532.2364
76 | 2500884.0542 | 1123589.7587 | 2500897.4169 | 1123596.8715
77 | 2500943.5255 | 1123528.8733 | 2500930.3937 | 1123538.4056 | 2500923.4411 | 1123541.4548 | 2500917.2905 | 1123547.3259 | 2500912.0489 | 1123550.7807 | 2500903.9829 | 1123553.6591 | 2500901.1619 | 1123556.1069 | 2500899.76 | 1123557.6889
78 | 2500882.3987 | 1123470.1278 | 2500891.0416 | 1123463.666
79 | 2500916.4667 | 1123443.9263 | 2500899.7772 | 1123457.1348 | 2500891.0416 | 1123463.666
80 | 2500898.3828 | 1123268.7184 | 2500894.6551 | 1123264.5049
81 | 2500927.3723 | 1123325.5007 | 2500936.028 | 1123335.3492
82 | 2500865.2423 | 1123254.1639 | 2500889.6667 | 1123281.825 | 2500891.7327 | 1123284.1148 | 2500894.1382 | 1123286.8882
83 | 2500894.1382 | 1123286.8882 | 2500882.8868 | 1123297.0894
84 | 2500865.2423 | 1123254.1639 | 2500845.3038 | 1123271.4853
85 | 2500872.1768 | 1123319.676 | 2500865.392 | 1123312.6311 | 2500867.4356 | 1123310.7409 | 2500874.8432 | 1123304.3821 | 2500882.8868 | 1123297.0894
86 | 2500888.8036 | 1123257.8909 | 2500894.6551 | 1123264.5049
87 | 2500843.701 | 1123272.8777 | 2500845.3038 | 1123271.4853
88 | 2500994.4646 | 1123377.8338 | 2500995.2579 | 1123378.7284
89 | 2500893.3188 | 1123528.385 | 2500900.3464 | 1123536.4859
90 | 2500896.1237 | 1123522.602 | 2500895.7091 | 1123525.0659 | 2500894.5191 | 1123527.2757 | 2500893.3188 | 1123528.385
91 | 2500896.1237 | 1123522.602 | 2500911.9271 | 1123523.6102
92 | 2500845.4944 | 1123621.8163 | 2500815.2788 | 1123648.6065 | 2500808.8191 | 1123641.0607
93 | 2500788.9493 | 1123692.086 | 2500784.2636 | 1123696.1895 | 2500770.9412 | 1123706.7593 | 2500759.0631 | 1123713.914
94 | 2500775.0273 | 1123394.9428 | 2500775.1979 | 1123398.2865 | 2500778.7083 | 1123403.5322 | 2500787.2576 | 1123411.3903
95 | 2501001.1312 | 1123446.256 | 2501009.379 | 1123455.5358
96 | 2500972.4439 | 1123485.4503 | 2500969.4542 | 1123487.9675 | 2500968.7083 | 1123489.981
97 | 2500962.3764 | 1123511.6093 | 2500967.311 | 1123504.9465 | 2500971.1133 | 1123502.138 | 2500967.9197 | 1123494.5634 | 2500968.7083 | 1123489.981
98 | 2500968.7083 | 1123489.981 | 2500967.9197 | 1123494.5634 | 2500971.1133 | 1123502.138 | 2500978.8752 | 1123500.4653 | 2500984.4976 | 1123497.6493 | 2501000.3216 | 1123484.3818 | 2501003.2284 | 1123481.0433 | 2501003.8535 | 1123477.7754 | 2501001.8151 | 1123474.807
99 | 2500952.5573 | 1123502.5868 | 2500957.6359 | 1123507.5288 | 2500962.3764 | 1123511.6093
100 | 2500962.3764 | 1123511.6093 | 2500956.704 | 1123517.0167 | 2500951.3733 | 1123520.6841 | 2500948.7959 | 1123523.3736
101 | 2500943.5255 | 1123528.8733 | 2500948.7959 | 1123523.3736
102 | 2501007.491 | 1123392.5644 | 2501022.5251 | 1123409.7926
103 | 2500844.2223 | 1123331.4901 | 2500842.3931 | 1123333.2879
104 | 2500988.3297 | 1123347.9713 | 2500983.4321 | 1123352.1986
105 | 2500928.2573 | 1123600.0563 | 2500922.393 | 1123603.5661 | 2500919.0744 | 1123604.8324 | 2500915.3648 | 1123604.8265 | 2500912.8541 | 1123604.5675 | 2500909.0272 | 1123603.0516 | 2500897.4169 | 1123596.8715
106 | 2500887.0825 | 1123255.9402 | 2500892.3563 | 1123250.6727 | 2500892.7949 | 1123250.1429 | 2500897.1209 | 1123244.9243 | 2500899.227 | 1123242.9467
107 | 2500887.0825 | 1123255.9402 | 2500888.8036 | 1123257.8909
108 | 2500933.0697 | 1123597.176 | 2500942.5282 | 1123589.8609 | 2500991.2357 | 1123558.7282
109 | 2500933.0697 | 1123597.176 | 2500928.2573 | 1123600.0563
110 | 2500843.701 | 1123272.8777 | 2500842.5239 | 1123273.9003
111 | 2500995.2579 | 1123378.7284 | 2500995.4822 | 1123378.9814
112 | 2500713.1652 | 1123736.4488 | 2500715.8047 | 1123739.385 | 2500751.4913 | 1123718.4748 | 2500759.0631 | 1123713.914
113 | 2500775.0273 | 1123394.9428 | 2500774.0291 | 1123391.457 | 2500769.3249 | 1123386.7869 | 2500767.2815 | 1123384.9304 | 2500762.8498 | 1123381.8235 | 2500775.3179 | 1123369.4444
114 | 2500775.0273 | 1123394.9428 | 2500776.8446 | 1123390.0766 | 2500778.7667 | 1123386.8987 | 2500782.077 | 1123384.654 | 2500786.1598 | 1123382.4857 | 2500794.6162 | 1123375.1496
115 | 2500842.3931 | 1123333.2879 | 2500838.1126 | 1123336.5712 | 2500831.5709 | 1123342.1153 | 2500831.5137 | 1123342.1698
116 | 2500764.8145 | 1123359.166 | 2500775.3179 | 1123369.4444
117 | 2500775.3179 | 1123369.4444 | 2500780.5161 | 1123364.2781
118 | 2500741.2626 | 1123406.6823 | 2500747.1624 | 1123400.1035 | 2500752.8859 | 1123401.0991 | 2500755.0639 | 1123401.2856 | 2500757.0583 | 1123401.0972 | 2500758.6744 | 1123400.4147 | 2500760.421 | 1123399.2297 | 2500761.6479 | 1123397.3862 | 2500762.9075 | 1123394.2525 | 2500763.659 | 1123390.7046 | 2500763.9682 | 1123387.4642 | 2500762.8498 | 1123381.8235 | 2500775.3179 | 1123369.4444
119 | 2500741.2626 | 1123406.6823 | 2500735.8972 | 1123401.7398
120 | 2500741.2626 | 1123406.6823 | 2500742.3555 | 1123409.366 | 2500742.415 | 1123412.0445 | 2500741.9217 | 1123414.4096 | 2500740.5471 | 1123416.6447 | 2500732.3907 | 1123425.3174
121 | 2500735.8972 | 1123401.7398 | 2500735.8158 | 1123401.6648
122 | 2500725.851 | 1123432.2713 | 2500732.3907 | 1123425.3174
123 | 2500735.8158 | 1123401.6648 | 2500724.7154 | 1123391.4394
124 | 2500722.2019 | 1123436.1515 | 2500725.851 | 1123432.2713
125 | 2500666.4432 | 1123764.4005 | 2500670.4189 | 1123762.3005 | 2500674.0578 | 1123758.4828 | 2500713.1652 | 1123736.4488 | 2500713.1652 | 1123736.4488
126 | 2501005.261 | 1123390.009 | 2501007.491 | 1123392.5644
127 | 2501005.261 | 1123390.009 | 2501001.7581 | 1123386.0588
128 | 2501001.5303 | 1123385.8019 | 2501001.7581 | 1123386.0588
129 | 2500995.4822 | 1123378.9814 | 2501001.5303 | 1123385.8019
130 | 2500724.7154 | 1123391.4394 | 2500724.3738 | 1123391.1247
131 | 2500832.2062 | 1123284.0355 | 2500840.719 | 1123275.4683 | 2500842.5239 | 1123273.9003
132 | 2500832.2062 | 1123284.0355 | 2500828.3377 | 1123284.2324 | 2500822.4011 | 1123287.6431 | 2500820.2935 | 1123289.3895
133 | 2500820.2935 | 1123289.3895 | 2500819.7456 | 1123289.8436 | 2500817.8718 | 1123293.6211 | 2500816.0036 | 1123296.3312 | 2500812.9639 | 1123299.7302
134 | 2500812.9639 | 1123299.7302 | 2500812.4516 | 1123300.3031 | 2500809.6094 | 1123301.9396
135 | 2500703.9474 | 1123453.4354 | 2500703.9474 | 1123453.4354 | 2500703.1978 | 1123454.7485 | 2500703.1981 | 1123456.1716 | 2500703.9426 | 1123457.3601 | 2500705.1536 | 1123458.2031
136 | 2500707.5822 | 1123451.6968 | 2500705.563 | 1123452.2525 | 2500703.9474 | 1123453.4354
137 | 2500707.5822 | 1123451.6968 | 2500705.563 | 1123452.2525 | 2500704.7499 | 1123452.8478
138 | 2500707.5822 | 1123451.6968 | 2500714.2018 | 1123444.6581
139 | 2500714.2018 | 1123444.6581 | 2500718.6253 | 1123439.9545
140 | 2500718.6253 | 1123439.9545 | 2500722.2019 | 1123436.1515

## bus_geodata
| x | y | coords
0 | 2500860.7879 | 1123410.3896
1 | 2500837.7131 | 1123428.7462
2 | 2500874.4587 | 1123457.1945
3 | 2500803.1547 | 1123426.901
4 | 2500935.1848 | 1123405.4334
5 | 2500950.4039 | 1123392.8984
6 | 2500940.7525 | 1123412.3183
7 | 2500923.6911 | 1123438.2088
8 | 2500929.2883 | 1123433.8588
9 | 2500916.6447 | 1123443.7855
10 | 2500946.7645 | 1123419.7525
11 | 2500937.1989 | 1123441.2448
12 | 2500923.3109 | 1123427.5141
13 | 2500963.8745 | 1123425.1755
14 | 2500981.9238 | 1123434.2271
15 | 2500959.2508 | 1123424.9289
16 | 2500976.2526 | 1123393.175
17 | 2500971.2236 | 1123416.8569
18 | 2500948.8342 | 1123431.949
19 | 2500932.0121 | 1123273.5812
20 | 2500944.7062 | 1123281.0667
21 | 2500912.5863 | 1123260.5471
22 | 2500904.9066 | 1123299.2193
23 | 2501030.771 | 1123454.3423
24 | 2501023.21 | 1123444.2821
25 | 2501056.0529 | 1123485.481
26 | 2501022.9169 | 1123459.5671
27 | 2501059.3026 | 1123452.6964
28 | 2501060.9838 | 1123451.2791
29 | 2501043.4476 | 1123434.2005
30 | 2501000.3985 | 1123417.5502
31 | 2501012.107 | 1123431.2669
32 | 2500858.203 | 1123317.7411
33 | 2500854.116 | 1123322.4411
34 | 2500869.0326 | 1123329.6064
35 | 2500976.338 | 1123357.4514
36 | 2500988.506 | 1123370.9687
37 | 2500984.6065 | 1123328.3312
38 | 2500943.5934 | 1123343.9574
39 | 2500981.9905 | 1123353.4406
40 | 2500659.8817 | 1123637.8741
41 | 2500865.7383 | 1123631.6681
42 | 2500613.6198 | 1123601.9568
43 | 2500883.5882 | 1123516.7706
44 | 2500875.0294 | 1123506.538
45 | 2500868.8574 | 1123531.3101
46 | 2500888.6967 | 1123515.0747
47 | 2500903.7132 | 1123346.824
48 | 2500894.8952 | 1123357.9421
49 | 2500911.2441 | 1123340.0366
50 | 2500760.4093 | 1123500.3817
51 | 2500741.3259 | 1123483.4478
52 | 2500975.2715 | 1123394.0138
53 | 2500989.9523 | 1123372.6267
54 | 2500867.6917 | 1123581.0491
55 | 2500821.0249 | 1123537.7989
56 | 2500884.0542 | 1123589.7587
57 | 2500899.76 | 1123557.6889
58 | 2500882.3987 | 1123470.1278
59 | 2500891.0416 | 1123463.666
60 | 2500898.3828 | 1123268.7184
61 | 2501033.9434 | 1123488.0522
62 | 2500993.443 | 1123321.9819
63 | 2500936.028 | 1123335.3492
64 | 2500894.1382 | 1123286.8882
65 | 2500927.3723 | 1123325.5007
66 | 2500861.792 | 1123522.3204
67 | 2500865.2423 | 1123254.1639
68 | 2500882.8868 | 1123297.0894
69 | 2500886.2156 | 1123348.4325
70 | 2500894.6551 | 1123264.5049
71 | 2500845.3038 | 1123271.4853
72 | 2500835.4556 | 1123532.2364
73 | 2500994.4646 | 1123377.8338
74 | 2500893.3188 | 1123528.385
75 | 2500900.3464 | 1123536.4859
76 | 2500896.1237 | 1123522.602
77 | 2500845.4944 | 1123621.8163
78 | 2500788.9493 | 1123692.086
79 | 2500886.3255 | 1123447.2725
80 | 2500787.2576 | 1123411.3903
81 | 2500916.4667 | 1123443.9263
82 | 2501001.1312 | 1123446.256
83 | 2501009.379 | 1123455.5358
84 | 2500890.0657 | 1123499.3314
85 | 2500968.7083 | 1123489.981
86 | 2500972.4439 | 1123485.4503
87 | 2500962.3764 | 1123511.6093
88 | 2501001.8151 | 1123474.807
89 | 2500911.9271 | 1123523.6102
90 | 2500943.5255 | 1123528.8733
91 | 2500948.7959 | 1123523.3736
92 | 2501022.5251 | 1123409.7926
93 | 2500844.2223 | 1123331.4901
94 | 2500983.4322 | 1123352.1986
95 | 2500897.4169 | 1123596.8715
96 | 2500899.227 | 1123242.9467
97 | 2500887.0825 | 1123255.9402
98 | 2500991.2357 | 1123558.7282
99 | 2500933.0697 | 1123597.176
100 | 2500872.1768 | 1123319.676
101 | 2500888.8036 | 1123257.8909
102 | 2500843.701 | 1123272.8777
103 | 2500995.2579 | 1123378.7284
104 | 2500808.8191 | 1123641.0607
105 | 2500759.0631 | 1123713.914
106 | 2500775.0273 | 1123394.9428
107 | 2500952.5573 | 1123502.5868
108 | 2500794.6162 | 1123375.1496
109 | 2500831.5137 | 1123342.1698
110 | 2500842.3931 | 1123333.2879
111 | 2500775.3179 | 1123369.4444
112 | 2500764.8145 | 1123359.166
113 | 2500780.5161 | 1123364.2781
114 | 2500741.2626 | 1123406.6823
115 | 2500735.8972 | 1123401.7398
116 | 2500732.3907 | 1123425.3174
117 | 2500735.8158 | 1123401.6648
118 | 2500725.851 | 1123432.2713
119 | 2500666.4432 | 1123764.4005
120 | 2500713.1652 | 1123736.4488
121 | 2500928.2573 | 1123600.0563
122 | 2501007.491 | 1123392.5644
123 | 2501005.261 | 1123390.009
124 | 2501001.7581 | 1123386.0588
125 | 2501001.5303 | 1123385.8019
126 | 2500995.4822 | 1123378.9814
127 | 2500724.3738 | 1123391.1247
128 | 2500724.7154 | 1123391.4394
129 | 2500842.5239 | 1123273.9003
130 | 2500832.2062 | 1123284.0355
131 | 2500820.2935 | 1123289.3895
132 | 2500812.9639 | 1123299.7302
133 | 2500809.6094 | 1123301.9396
134 | 2500988.3297 | 1123347.9713
135 | 2500705.1536 | 1123458.2031
136 | 2500703.9475 | 1123453.4354
137 | 2500707.5822 | 1123451.6968
138 | 2500704.7499 | 1123452.8478
139 | 2500714.2018 | 1123444.6581
140 | 2500718.6253 | 1123439.9545
141 | 2500722.2019 | 1123436.1515
142 | 2500936.2356 | 1123440.3489

## line_std_types
| c_nf_per_km | r_ohm_per_km | x_ohm_per_km | max_i_ka | type | q_mm2 | alpha | voltage_rating
NAYY 4x50 SE | 210 | 0.642 | 0.083 | 0.142 | cs | 50 | 0.00403 | LV
NAYY 4x120 SE | 264 | 0.225 | 0.08 | 0.242 | cs | 120 | 0.00403 | LV
NAYY 4x150 SE | 261 | 0.208 | 0.08 | 0.27 | cs | 150 | 0.00403 | LV
NA2XS2Y 1x95 RM/25 12/20 kV | 216 | 0.313 | 0.132 | 0.252 | cs | 95 | 0.00403 | MV
NA2XS2Y 1x185 RM/25 12/20 kV | 273 | 0.161 | 0.117 | 0.362 | cs | 185 | 0.00403 | MV
NA2XS2Y 1x240 RM/25 12/20 kV | 304 | 0.122 | 0.112 | 0.421 | cs | 240 | 0.00403 | MV
NA2XS2Y 1x95 RM/25 6/10 kV | 315 | 0.313 | 0.123 | 0.249 | cs | 95 | 0.00403 | MV
NA2XS2Y 1x185 RM/25 6/10 kV | 406 | 0.161 | 0.11 | 0.358 | cs | 185 | 0.00403 | MV
NA2XS2Y 1x240 RM/25 6/10 kV | 456 | 0.122 | 0.105 | 0.416 | cs | 240 | 0.00403 | MV
NA2XS2Y 1x150 RM/25 12/20 kV | 250 | 0.206 | 0.116 | 0.319 | cs | 150 | 0.00403 | MV
NA2XS2Y 1x120 RM/25 12/20 kV | 230 | 0.253 | 0.119 | 0.283 | cs | 120 | 0.00403 | MV
NA2XS2Y 1x70 RM/25 12/20 kV | 190 | 0.443 | 0.132 | 0.22 | cs | 70 | 0.00403 | MV
NA2XS2Y 1x150 RM/25 6/10 kV | 360 | 0.206 | 0.11 | 0.315 | cs | 150 | 0.00403 | MV
NA2XS2Y 1x120 RM/25 6/10 kV | 340 | 0.253 | 0.113 | 0.28 | cs | 120 | 0.00403 | MV
NA2XS2Y 1x70 RM/25 6/10 kV | 280 | 0.443 | 0.123 | 0.217 | cs | 70 | 0.00403 | MV
N2XS(FL)2Y 1x120 RM/35 64/110 kV | 112 | 0.153 | 0.166 | 0.366 | cs | 120 | 0.00393 | HV
N2XS(FL)2Y 1x185 RM/35 64/110 kV | 125 | 0.099 | 0.156 | 0.457 | cs | 185 | 0.00393 | HV
N2XS(FL)2Y 1x240 RM/35 64/110 kV | 135 | 0.075 | 0.149 | 0.526 | cs | 240 | 0.00393 | HV
N2XS(FL)2Y 1x300 RM/35 64/110 kV | 144 | 0.06 | 0.144 | 0.588 | cs | 300 | 0.00393 | HV
15-AL1/3-ST1A 0.4 | 11 | 1.8769 | 0.35 | 0.105 | ol | 16 | 0.00403 | LV
24-AL1/4-ST1A 0.4 | 11.25 | 1.2012 | 0.335 | 0.14 | ol | 24 | 0.00403 | LV
48-AL1/8-ST1A 0.4 | 12.2 | 0.5939 | 0.3 | 0.21 | ol | 48 | 0.00403 | LV
94-AL1/15-ST1A 0.4 | 13.2 | 0.306 | 0.29 | 0.35 | ol | 94 | 0.00403 | LV
34-AL1/6-ST1A 10.0 | 9.7 | 0.8342 | 0.36 | 0.17 | ol | 34 | 0.00403 | MV
48-AL1/8-ST1A 10.0 | 10.1 | 0.5939 | 0.35 | 0.21 | ol | 48 | 0.00403 | MV
70-AL1/11-ST1A 10.0 | 10.4 | 0.4132 | 0.339 | 0.29 | ol | 70 | 0.00403 | MV
94-AL1/15-ST1A 10.0 | 10.75 | 0.306 | 0.33 | 0.35 | ol | 94 | 0.00403 | MV
122-AL1/20-ST1A 10.0 | 11.1 | 0.2376 | 0.323 | 0.41 | ol | 122 | 0.00403 | MV
149-AL1/24-ST1A 10.0 | 11.25 | 0.194 | 0.315 | 0.47 | ol | 149 | 0.00403 | MV
34-AL1/6-ST1A 20.0 | 9.15 | 0.8342 | 0.382 | 0.17 | ol | 34 | 0.00403 | MV
48-AL1/8-ST1A 20.0 | 9.5 | 0.5939 | 0.372 | 0.21 | ol | 48 | 0.00403 | MV
70-AL1/11-ST1A 20.0 | 9.7 | 0.4132 | 0.36 | 0.29 | ol | 70 | 0.00403 | MV
94-AL1/15-ST1A 20.0 | 10 | 0.306 | 0.35 | 0.35 | ol | 94 | 0.00403 | MV
122-AL1/20-ST1A 20.0 | 10.3 | 0.2376 | 0.344 | 0.41 | ol | 122 | 0.00403 | MV
149-AL1/24-ST1A 20.0 | 10.5 | 0.194 | 0.337 | 0.47 | ol | 149 | 0.00403 | MV
184-AL1/30-ST1A 20.0 | 10.75 | 0.1571 | 0.33 | 0.535 | ol | 184 | 0.00403 | MV
243-AL1/39-ST1A 20.0 | 11 | 0.1188 | 0.32 | 0.645 | ol | 243 | 0.00403 | MV
48-AL1/8-ST1A 110.0 | 8 | 0.5939 | 0.46 | 0.21 | ol | 48 | 0.00403 | HV
70-AL1/11-ST1A 110.0 | 8.4 | 0.4132 | 0.45 | 0.29 | ol | 70 | 0.00403 | HV
94-AL1/15-ST1A 110.0 | 8.65 | 0.306 | 0.44 | 0.35 | ol | 94 | 0.00403 | HV
122-AL1/20-ST1A 110.0 | 8.5 | 0.2376 | 0.43 | 0.41 | ol | 122 | 0.00403 | HV
149-AL1/24-ST1A 110.0 | 8.75 | 0.194 | 0.41 | 0.47 | ol | 149 | 0.00403 | HV
184-AL1/30-ST1A 110.0 | 8.8 | 0.1571 | 0.4 | 0.535 | ol | 184 | 0.00403 | HV
243-AL1/39-ST1A 110.0 | 9 | 0.1188 | 0.39 | 0.645 | ol | 243 | 0.00403 | HV
305-AL1/39-ST1A 110.0 | 9.2 | 0.0949 | 0.38 | 0.74 | ol | 305 | 0.00403 | HV
490-AL1/64-ST1A 110.0 | 9.75 | 0.059 | 0.37 | 0.96 | ol | 490 | 0.00403 | HV
679-AL1/86-ST1A 110.0 | 9.95 | 0.042 | 0.36 | 1.15 | ol | 679 | 0.00403 | HV
490-AL1/64-ST1A 220.0 | 10 | 0.059 | 0.285 | 0.96 | ol | 490 | 0.00403 | HV
679-AL1/86-ST1A 220.0 | 11.7 | 0.042 | 0.275 | 1.15 | ol | 679 | 0.00403 | HV
490-AL1/64-ST1A 380.0 | 11 | 0.059 | 0.253 | 0.96 | ol | 490 | 0.00403 | HV
679-AL1/86-ST1A 380.0 | 14.6 | 0.042 | 0.25 | 1.15 | ol | 679 | 0.00403 | HV

## trafo_std_types
| i0_percent | pfe_kw | vkr_percent | sn_mva | vn_lv_kv | vn_hv_kv | vk_percent | shift_degree | vector_group | tap_side | tap_neutral | tap_min | tap_max | tap_step_degree | tap_step_percent | tap_phase_shifter
160 MVA 380/110 kV | 0.06 | 60 | 0.25 | 160 | 110 | 380 | 12.2 | 0 | Yy0 | hv | 0 | -9 | 9 | 0 | 1.5 | FALSE
100 MVA 220/110 kV | 0.06 | 55 | 0.26 | 100 | 110 | 220 | 12 | 0 | Yy0 | hv | 0 | -9 | 9 | 0 | 1.5 | FALSE
63 MVA 110/20 kV | 0.04 | 22 | 0.32 | 63 | 20 | 110 | 18 | 150 | YNd5 | hv | 0 | -9 | 9 | 0 | 1.5 | FALSE
40 MVA 110/20 kV | 0.05 | 18 | 0.34 | 40 | 20 | 110 | 16.2 | 150 | YNd5 | hv | 0 | -9 | 9 | 0 | 1.5 | FALSE
25 MVA 110/20 kV | 0.07 | 14 | 0.41 | 25 | 20 | 110 | 12 | 150 | YNd5 | hv | 0 | -9 | 9 | 0 | 1.5 | FALSE
63 MVA 110/10 kV | 0.04 | 22 | 0.32 | 63 | 10 | 110 | 18 | 150 | YNd5 | hv | 0 | -9 | 9 | 0 | 1.5 | FALSE
40 MVA 110/10 kV | 0.05 | 18 | 0.34 | 40 | 10 | 110 | 16.2 | 150 | YNd5 | hv | 0 | -9 | 9 | 0 | 1.5 | FALSE
25 MVA 110/10 kV | 0.07 | 14 | 0.41 | 25 | 10 | 110 | 12 | 150 | YNd5 | hv | 0 | -9 | 9 | 0 | 1.5 | FALSE
0.25 MVA 20/0.4 kV | 0.32 | 0.8 | 1.44 | 0.25 | 0.4 | 20 | 6 | 150 | Yzn5 | hv | 0 | -2 | 2 | 0 | 2.5 | FALSE
0.4 MVA 20/0.4 kV | 0.3375 | 1.35 | 1.425 | 0.4 | 0.4 | 20 | 6 | 150 | Dyn5 | hv | 0 | -2 | 2 | 0 | 2.5 | FALSE
0.63 MVA 20/0.4 kV | 0.2619 | 1.65 | 1.206 | 0.63 | 0.4 | 20 | 6 | 150 | Dyn5 | hv | 0 | -2 | 2 | 0 | 2.5 | FALSE
0.25 MVA 10/0.4 kV | 0.24 | 0.6 | 1.2 | 0.25 | 0.4 | 10 | 4 | 150 | Dyn5 | hv | 0 | -2 | 2 | 0 | 2.5 | FALSE
0.4 MVA 10/0.4 kV | 0.2375 | 0.95 | 1.325 | 0.4 | 0.4 | 10 | 4 | 150 | Dyn5 | hv | 0 | -2 | 2 | 0 | 2.5 | FALSE
0.63 MVA 10/0.4 kV | 0.1873 | 1.18 | 1.0794 | 0.63 | 0.4 | 10 | 4 | 150 | Dyn5 | hv | 0 | -2 | 2 | 0 | 2.5 | FALSE

## trafo3w_std_types
| sn_hv_mva | sn_mv_mva | sn_lv_mva | vn_hv_kv | vn_mv_kv | vn_lv_kv | vk_hv_percent | vk_mv_percent | vk_lv_percent | vkr_hv_percent | vkr_mv_percent | vkr_lv_percent | pfe_kw | i0_percent | shift_mv_degree | shift_lv_degree | vector_group | tap_side | tap_neutral | tap_min | tap_max | tap_step_percent
63/25/38 MVA 110/20/10 kV | 63 | 25 | 38 | 110 | 20 | 10 | 10.4 | 10.4 | 10.4 | 0.28 | 0.32 | 0.35 | 35 | 0.89 | 0 | 0 | YN0yn0yn0 | hv | 0 | -10 | 10 | 1.2
63/25/38 MVA 110/10/10 kV | 63 | 25 | 38 | 110 | 10 | 10 | 10.4 | 10.4 | 10.4 | 0.28 | 0.32 | 0.35 | 35 | 0.89 | 0 | 0 | YN0yn0yn0 | hv | 0 | -10 | 10 | 1.2

## fuse_std_types
| fuse_type | i_rated_a | t_avg | t_min | t_total | x_avg | x_min | x_total
HV 100A | HV 100A | 100 | 0 | [10.0, 3.64, 0.854, 0.281, 0.1, 0.0531, 0.022, 0.01] | [10.0, 4.267, 1.21, 0.403, 0.1, 0.058, 0.022, 0.01] | 0 | [300.0, 350.0, 450.0, 550.0, 700.0, 850.0, 1200.0, 1752.0] | [600.0, 700.0, 900.0, 1150.0, 1665.0, 2000.0, 3000.0, 4313.0]
HV 10A | HV 10A | 10 | 0 | [10.0, 1675.0, 0.344, 0.156, 0.1, 0.0417, 0.0171, 0.01] | [10.0, 1.3, 0.3, 0.155, 0.1, 0.0555, 0.023, 0.01] | 0 | [30.0, 32.0, 35.0, 37.0, 39.0, 50.0, 70.0, 88.0] | [60.0, 70.0, 80.0, 87.0, 94.0, 110.0, 150.0, 216.0]
HV 125A | HV 125A | 125 | 0 | [10.0, 1.82, 0.344, 0.1, 0.0467, 0.0269, 0.01] | [10.0, 2.478, 0.426, 0.1, 0.0427, 0.0211, 0.01] | 0 | [375.0, 500.0, 700.0, 925.0, 1200.0, 1500.0, 2341.0] | [750.0, 1000.0, 1500.0, 2200.0, 3000.0, 4000.0, 5765.0]
HV 160A | HV 160A | 160 | 0 | [10.0, 4.15, 1.03, 0.198, 0.1, 0.051, 0.0172, 0.01] | [10.0, 2.3, 0.734, 0.274, 0.1, 0.046, 0.0177, 0.01] | 0 | [480.0, 550.0, 700.0, 1000.0, 1260.0, 1600.0, 2500.0, 3227.0] | [960.0, 1300.0, 1700.0, 2200.0, 2996.0, 4000.0, 6000.0, 7946.0]
HV 16A | HV 16A | 16 | 0 | [10.0, 0.352, 0.164, 0.1, 0.0649, 0.0342, 0.01] | [10.0, 2.34, 0.722, 0.181, 0.1, 0.055, 0.0296, 0.01] | 0 | [48.0, 60.0, 65.0, 71.0, 80.0, 100.0, 162.0] | [96.0, 110.0, 125.0, 150.0, 168.0, 200.0, 250.0, 398.0]
HV 200A | HV 200A | 200 | 0 | [10.0, 4.267, 1.21, 0.403, 0.1, 0.058, 0.022, 0.01] | [10.0, 3.73, 1.654, 0.328, 0.1, 0.0531, 0.019, 0.01] | 0 | [600.0, 700.0, 900.0, 1150.0, 1665.0, 2000.0, 3000.0, 4313.0] | [1200.0, 1500.0, 1800.0, 2700.0, 3960.0, 5000.0, 7500.0, 10620.0]
HV 20A | HV 20A | 20 | 0 | [10.0, 1.3, 0.3, 0.155, 0.1, 0.0555, 0.023, 0.01] | [10.0, 1.3, 0.161, 0.1, 0.0611, 0.0399, 0.0141, 0.01] | 0 | [60.0, 70.0, 80.0, 87.0, 94.0, 110.0, 150.0, 216.0] | [120.0, 150.0, 200.0, 223.0, 260.0, 300.0, 450.0, 532.0]
HV 25A | HV 25A | 25 | 0 | [10.0, 2.512, 0.833, 0.299, 0.1, 0.0372, 0.0223, 0.01] | [10.0, 3.125, 0.597, 0.198, 0.1, 0.0378, 0.022, 0.01] | 0 | [75.0, 82.0, 90.0, 100.0, 124.0, 170.0, 200.0, 289.0] | [150.0, 170.0, 210.0, 250.0, 294.0, 400.0, 500.0, 711.0]
HV 31.5A | HV 31.5A | 31.5 | 0 | [10.0, 2.34, 0.722, 0.181, 0.1, 0.055, 0.0296, 0.01] | [10.0, 2.84, 0.368, 0.164, 0.1, 0.0621, 0.0378, 0.0195, 0.01] | 0 | [95.0, 110.0, 125.0, 150.0, 165.0, 200.0, 250.0, 390.0] | [189.0, 220.0, 300.0, 350.0, 393.0, 450.0, 530.0, 700.0, 960.0]
HV 40A | HV 40A | 40 | 0 | [10.0, 1.3, 0.161, 0.1, 0.0611, 0.0399, 0.0141, 0.01] | [10.0, 2.05, 0.369, 0.198, 0.1, 0.051, 0.0298, 0.01] | 0 | [120.0, 150.0, 200.0, 223.0, 260.0, 300.0, 450.0, 532.0] | [240.0, 300.0, 400.0, 450.0, 530.0, 650.0, 800.0, 1311.0]
HV 50A | HV 50A | 50 | 0 | [10.0, 3.215, 0.597, 0.198, 0.1, 0.0378, 0.022, 0.01] | [10.0, 3.64, 0.854, 0.281, 0.1, 0.0531, 0.022, 0.01] | 0 | [150.0, 170.0, 210.0, 250.0, 294.0, 400.0, 500.0, 711.0] | [300.0, 350.0, 450.0, 550.0, 700.0, 850.0, 1200.0, 1752.0]
HV 6.3A | HV 6.3A | 6.3 | 0 | [10.0, 1.39, 0.344, 0.168, 0.1, 0.056, 0.0263, 0.01] | [10.0, 1.711, 0.516, 0.198, 0.1, 0.0634, 0.0303, 0.01] | 0 | [19.0, 19.5, 20.4, 20.8, 22.0, 25.0, 32.0, 48.0] | [38.0, 40.0, 43.0, 48.0, 53.0, 60.0, 75.0, 118.0]
HV 63A | HV 63A | 63 | 0 | [10.0, 2.84, 0.368, 0.164, 0.1, 0.0621, 0.0378, 0.0195, 0.01] | [10.0, 1.82, 0.344, 0.1, 0.0467, 0.0269, 0.01] | 0 | [189.0, 220.0, 300.0, 350.0, 393.0, 450.0, 530.0, 700.0, 961.0] | [378.0, 500.0, 700.0, 934.0, 1200.0, 1500.0, 2366.0]
HV 80A | HV 80A | 80 | 0 | [10.0, 2.05, 0.369, 0.198, 0.1, 0.051, 0.0298, 0.01] | [10.0, 4.15, 1.03, 0.198, 0.1, 0.051, 0.0172, 0.01] | 0 | [240.0, 300.0, 400.0, 450.0, 530.0, 650.0, 800.0, 1311.0] | [480.0, 550.0, 700.0, 1000.0, 1260.0, 1600.0, 2500.0, 3227.0]
Siemens NH-1-100 | Siemens NH-1-100 | 100 | [5400.0, 2000.0, 400.0, 20.0, 1.0, 0.2, 0.012, 0.004] | 0 | 0 | [150.0, 190.0, 250.0, 430.0, 900.0, 1250.0, 2700.0, 3600.0] | 0 | 0
Siemens NH-1-125 | Siemens NH-1-125 | 125 | [4800.0, 120.0, 7.0, 0.1, 0.004] | 0 | 0 | [180.0, 400.0, 740.0, 2000.0, 4250.0] | 0 | 0
Siemens NH-1-16 | Siemens NH-1-16 | 16 | [4000.0, 400.0, 2.0, 0.1, 0.04, 0.01] | 0 | 0 | [26.0, 35.0, 75.0, 150.0, 200.0, 300.0] | 0 | 0
Siemens NH-1-160 | Siemens NH-1-160 | 160 | [4800.0, 120.0, 7.0, 0.1, 0.004] | 0 | 0 | [210.0, 500.0, 900.0, 2300.0, 5000.0] | 0 | 0
Siemens NH-1-25 | Siemens NH-1-25 | 25 | [4000.0, 1000.0, 10.0, 0.2, 0.02, 0.01] | 0 | 0 | [40.0, 50.0, 100.0, 210.0, 400.0, 500.0] | 0 | 0
Siemens NH-1-50 | Siemens NH-1-50 | 50 | [4000.0, 40.0, 4.0, 1.0, 0.02, 0.01] | 0 | 0 | [86.0, 200.0, 300.0, 400.0, 1000.0, 1280.0] | 0 | 0
Siemens NH-1-63 | Siemens NH-1-63 | 63 | [4000.0, 100.0, 10.0, 2.0, 0.04, 0.01] | 0 | 0 | [100.0, 200.0, 300.0, 400.0, 1000.0, 1500.0] | 0 | 0
Siemens NH-1-80 | Siemens NH-1-80 | 80 | [4800.0, 120.0, 7.0, 0.1, 0.01] | 0 | 0 | [150.58, 250.0, 450.0, 1150.0, 2470.0] | 0 | 0
Siemens NH-2-1000 | Siemens NH-2-1000 | 1000 | [4800.0, 120.0, 7.0, 0.1, 0.004] | 0 | 0 | [1900.0, 3500.0, 8400.0, 24000.0, 52000.0] | 0 | 0
Siemens NH-2-200 | Siemens NH-2-200 | 200 | [4800.0, 120.0, 7.0, 0.1, 0.004] | 0 | 0 | [280.0, 650.0, 1200.0, 3000.0, 7000.0] | 0 | 0
Siemens NH-2-224 | Siemens NH-2-224 | 224 | [4800.0, 120.0, 7.0, 0.2, 0.04, 0.004] | 0 | 0 | [400.0, 750.0, 1453.0, 3025.0, 4315.0, 7600.0] | 0 | 0
Siemens NH-2-250 | Siemens NH-2-250 | 250 | [4800.0, 120.0, 7.0, 0.1, 0.004] | 0 | 0 | [450.0, 800.0, 1650.0, 4000.0, 8500.0] | 0 | 0
Siemens NH-2-315 | Siemens NH-2-315 | 315 | [4800.0, 120.0, 7.0, 0.1, 0.004] | 0 | 0 | [550.0, 920.0, 1900.0, 5000.0, 11000.0] | 0 | 0
Siemens NH-2-355 | Siemens NH-2-355 | 355 | [4800.0, 120.0, 6.0, 0.1, 0.004] | 0 | 0 | [650.0, 1116.27, 2350.0, 5840.0, 12790.0] | 0 | 0
Siemens NH-2-400 | Siemens NH-2-400 | 400 | [4800.0, 120.0, 7.0, 0.1, 0.004] | 0 | 0 | [720.0, 1350.0, 2800.0, 6500.0, 15000.0] | 0 | 0
Siemens NH-2-425 | Siemens NH-2-425 | 425 | [4800.0, 120.0, 7.0, 0.1, 0.004] | 0 | 0 | [850.0, 1500.0, 3050.0, 7500.0, 16500.0] | 0 | 0
Siemens NH-2-630 | Siemens NH-2-630 | 630 | [4800.0, 120.0, 7.0, 0.1, 0.004] | 0 | 0 | [1200.0, 2000.0, 4800.0, 12000.0, 26000.0] | 0 | 0

## dtypes
| element | column | dtype
0 | bus | name | object
1 | bus | vn_kv | float64
2 | bus | type | object
3 | bus | zone | object
4 | bus | in_service | bool
5 | load | name | object
6 | load | bus | uint32
7 | load | p_mw | float64
8 | load | q_mvar | float64
9 | load | const_z_percent | float64
10 | load | const_i_percent | float64
11 | load | sn_mva | float64
12 | load | scaling | float64
13 | load | in_service | bool
14 | load | type | object
15 | ext_grid | name | object
16 | ext_grid | bus | uint32
17 | ext_grid | vm_pu | float64
18 | ext_grid | va_degree | float64
19 | ext_grid | slack_weight | float64
20 | ext_grid | in_service | bool
21 | line | name | object
22 | line | std_type | object
23 | line | from_bus | uint32
24 | line | to_bus | uint32
25 | line | length_km | float64
26 | line | r_ohm_per_km | float64
27 | line | x_ohm_per_km | float64
28 | line | c_nf_per_km | float64
29 | line | g_us_per_km | float64
30 | line | max_i_ka | float64
31 | line | df | float64
32 | line | parallel | uint32
33 | line | type | object
34 | line | in_service | bool
35 | trafo | name | object
36 | trafo | std_type | object
37 | trafo | hv_bus | uint32
38 | trafo | lv_bus | uint32
39 | trafo | sn_mva | float64
40 | trafo | vn_hv_kv | float64
41 | trafo | vn_lv_kv | float64
42 | trafo | vk_percent | float64
43 | trafo | vkr_percent | float64
44 | trafo | pfe_kw | float64
45 | trafo | i0_percent | float64
46 | trafo | shift_degree | float64
47 | trafo | tap_side | object
48 | trafo | tap_neutral | int32
49 | trafo | tap_min | int32
50 | trafo | tap_max | int32
51 | trafo | tap_step_percent | float64
52 | trafo | tap_step_degree | float64
53 | trafo | tap_pos | int32
54 | trafo | tap_phase_shifter | bool
55 | trafo | parallel | uint32
56 | trafo | df | float64
57 | trafo | in_service | bool
58 | line_geodata | coords | object
59 | bus_geodata | x | float64
60 | bus_geodata | y | float64
61 | bus_geodata | coords | object

## parameters
| version | format_version | converged | OPF_converged | name | f_hz | sn_mva
0 | 2.14.6 | 2.14.0 | FALSE | FALSE |  | 50 | 1