## bus
| name | vn_kv | type | zone | in_service
0 | bus_LV_6606-3_0_1_node_0 | 0.4 | n |  | TRUE
1 | bus_LV_6606-3_0_1_node_1 | 0.4 | n |  | TRUE
2 | bus_LV_6606-3_0_1_node_2 | 0.4 | n |  | TRUE
3 | bus_LV_6606-3_0_1_node_3 | 0.4 | n |  | TRUE
4 | bus_LV_6606-3_0_1_node_4 | 0.4 | n |  | TRUE
5 | bus_LV_6606-3_0_1_node_164 | 0.4 | n |  | TRUE
6 | bus_LV_6606-3_0_1_node_79 | 0.4 | n |  | TRUE
7 | bus_LV_6606-3_0_1_node_5 | 0.4 | n |  | TRUE
8 | bus_LV_6606-3_0_1_node_6 | 0.4 | n |  | TRUE
9 | bus_LV_6606-3_0_1_node_7 | 0.4 | n |  | TRUE
10 | bus_LV_6606-3_0_1_node_8 | 0.4 | n |  | TRUE
11 | bus_LV_6606-3_0_1_node_9 | 0.4 | n |  | TRUE
12 | bus_LV_6606-3_0_1_node_14 | 0.4 | n |  | TRUE
13 | bus_LV_6606-3_0_1_node_77 | 0.4 | n |  | TRUE
14 | bus_LV_6606-3_0_1_node_10 | 0.4 | n |  | TRUE
15 | bus_LV_6606-3_0_1_node_12 | 0.4 | n |  | TRUE
16 | bus_LV_6606-3_0_1_node_21 | 0.4 | n |  | TRUE
17 | bus_LV_6606-3_0_1_node_22 | 0.4 | n |  | TRUE
18 | bus_LV_6606-3_0_1_node_23 | 0.4 | n |  | TRUE
19 | bus_LV_6606-3_0_1_node_24 | 0.4 | n |  | TRUE
20 | bus_LV_6606-3_0_1_node_25 | 0.4 | n |  | TRUE
21 | bus_LV_6606-3_0_1_node_65 | 0.4 | n |  | TRUE
22 | bus_LV_6606-3_0_1_node_64 | 0.4 | n |  | TRUE
23 | bus_LV_6606-3_0_1_node_40 | 0.4 | n |  | TRUE
24 | bus_LV_6606-3_0_1_node_41 | 0.4 | n |  | TRUE
25 | bus_LV_6606-3_0_1_node_42 | 0.4 | n |  | TRUE
26 | bus_LV_6606-3_0_1_node_43 | 0.4 | n |  | TRUE
27 | bus_LV_6606-3_0_1_node_44 | 0.4 | n |  | TRUE
28 | bus_LV_6606-3_0_1_node_63 | 0.4 | n |  | TRUE
29 | bus_LV_6606-3_0_1_node_60 | 0.4 | n |  | TRUE
30 | bus_LV_6606-3_0_1_node_193 | 0.4 | n |  | TRUE
31 | bus_LV_6606-3_0_1_node_61 | 0.4 | n |  | TRUE
32 | bus_LV_6606-3_0_1_node_62 | 0.4 | n |  | TRUE
33 | bus_LV_6606-3_0_1_node_191 | 0.4 | n |  | TRUE
34 | bus_LV_6606-3_0_1_node_150 | 0.4 | n |  | TRUE
35 | bus_LV_6606-3_0_1_node_103 | 0.4 | n |  | TRUE
36 | bus_LV_6606-3_0_1_node_66 | 0.4 | n |  | TRUE
37 | bus_LV_6606-3_0_1_node_70 | 0.4 | n |  | TRUE
38 | bus_LV_6606-3_0_1_node_131 | 0.4 | n |  | TRUE
39 | bus_LV_6606-3_0_1_node_68 | 0.4 | n |  | TRUE
40 | bus_LV_6606-3_0_1_node_69 | 0.4 | n |  | TRUE
41 | bus_LV_6606-3_0_1_node_140 | 0.4 | n |  | TRUE
42 | bus_LV_6606-3_0_1_node_142 | 0.4 | n |  | TRUE
43 | bus_LV_6606-3_0_1_node_192 | 0.4 | n |  | TRUE
44 | bus_LV_6606-3_0_1_node_78 | 0.4 | n |  | TRUE
45 | bus_LV_6606-3_0_1_node_82 | 0.4 | n |  | TRUE
46 | bus_LV_6606-3_0_1_node_83 | 0.4 | n |  | TRUE
47 | bus_LV_6606-3_0_1_node_84 | 0.4 | n |  | TRUE
48 | bus_LV_6606-3_0_1_node_85 | 0.4 | n |  | TRUE
49 | bus_LV_6606-3_0_1_node_86 | 0.4 | n |  | TRUE
50 | bus_LV_6606-3_0_1_node_87 | 0.4 | n |  | TRUE
51 | bus_LV_6606-3_0_1_node_188 | 0.4 | n |  | TRUE
52 | bus_LV_6606-3_0_1_node_88 | 0.4 | n |  | TRUE
53 | bus_LV_6606-3_0_1_node_89 | 0.4 | n |  | TRUE
54 | bus_LV_6606-3_0_1_node_100 | 0.4 | n |  | TRUE
55 | bus_LV_6606-3_0_1_node_101 | 0.4 | n |  | TRUE
56 | bus_LV_6606-3_0_1_node_104 | 0.4 | n |  | TRUE
57 | bus_LV_6606-3_0_1_node_145 | 0.4 | n |  | TRUE
58 | bus_LV_6606-3_0_1_node_119 | 0.4 | n |  | TRUE
59 | bus_LV_6606-3_0_1_node_120 | 0.4 | n |  | TRUE
60 | bus_LV_6606-3_0_1_node_147 | 0.4 | n |  | TRUE
61 | bus_LV_6606-3_0_1_node_132 | 0.4 | n |  | TRUE
62 | bus_LV_6606-3_0_1_node_240 | 0.4 | n |  | TRUE
63 | bus_LV_6606-3_0_1_node_139 | 0.4 | n |  | TRUE
64 | bus_LV_6606-3_0_1_node_141 | 0.4 | n |  | TRUE
65 | bus_LV_6606-3_0_1_node_143 | 0.4 | n |  | TRUE
66 | bus_LV_6606-3_0_1_node_144 | 0.4 | n |  | TRUE
67 | bus_LV_6606-3_0_1_node_148 | 0.4 | n |  | TRUE
68 | bus_LV_6606-3_0_1_node_149 | 0.4 | n |  | TRUE
69 | bus_LV_6606-3_0_1_node_190 | 0.4 | n |  | TRUE
70 | bus_LV_6606-3_0_1_node_151 | 0.4 | n |  | TRUE
71 | bus_LV_6606-3_0_1_node_152 | 0.4 | n |  | TRUE
72 | bus_LV_6606-3_0_1_node_196 | 0.4 | n |  | TRUE
73 | bus_LV_6606-3_0_1_node_189 | 0.4 | n |  | TRUE
74 | bus_LV_6606-3_0_1_node_197 | 0.4 | n |  | TRUE
75 | bus_LV_6606-3_0_1_node_198 | 0.4 | n |  | TRUE
76 | bus_LV_6606-3_0_1_node_199 | 0.4 | n |  | TRUE
77 | bus_LV_6606-3_0_1_node_200 | 0.4 | n |  | TRUE
78 | bus_MV_461_0_node_14 | 20 | n |  | TRUE

## load
| name | bus | p_mw | q_mvar | const_z_percent | const_i_percent | sn_mva | scaling | in_service | type
0 | LV_6606-3_0_1_load_0 | 0 | 0.0015016 | 0.00037634 | 0 | 0 |  | 1 | TRUE | wye
1 | LV_6606-3_0_1_load_1 | 1 | 0.0012697 | 0.00031821 | 0 | 0 |  | 1 | TRUE | wye
2 | LV_6606-3_0_1_load_2 | 2 | 0.0015563 | 0.00039004 | 0 | 0 |  | 1 | TRUE | wye
3 | LV_6606-3_0_1_load_3 | 3 | 0.0014297 | 0.00035831 | 0 | 0 |  | 1 | TRUE | wye
4 | LV_6606-3_0_1_load_4 | 4 | 0.0021202 | 0.00053138 | 0 | 0 |  | 1 | TRUE | wye
5 | LV_6606-3_0_1_load_164 | 5 | 0.00073864 | 0.00018512 | 0 | 0 |  | 1 | TRUE | wye
6 | LV_6606-3_0_1_load_79 | 6 | 0.0028858 | 0.00072326 | 0 | 0 |  | 1 | TRUE | wye
7 | LV_6606-3_0_1_load_5 | 7 | 0.0009855 | 0.00024699 | 0 | 0 |  | 1 | TRUE | wye
8 | LV_6606-3_0_1_load_6 | 8 | 0.0013385 | 0.00033545 | 0 | 0 |  | 1 | TRUE | wye
9 | LV_6606-3_0_1_load_7 | 9 | 0.0024639 | 0.00061751 | 0 | 0 |  | 1 | TRUE | wye
10 | LV_6606-3_0_1_load_8 | 10 | 0.0044775 | 0.0011222 | 0 | 0 |  | 1 | TRUE | wye
11 | LV_6606-3_0_1_load_9 | 11 | 0.00072785 | 0.00018242 | 0 | 0 |  | 1 | TRUE | wye
12 | LV_6606-3_0_1_load_14 | 12 | 0.0035746 | 0.00089589 | 0 | 0 |  | 1 | TRUE | wye
13 | LV_6606-3_0_1_load_77 | 13 | 0.00094125 | 0.0002359 | 0 | 0 |  | 1 | TRUE | wye
14 | LV_6606-3_0_1_load_10 | 14 | 0.00095698 | 0.00023984 | 0 | 0 |  | 1 | TRUE | wye
15 | LV_6606-3_0_1_load_12 | 15 | 0.0025472 | 0.00063839 | 0 | 0 |  | 1 | TRUE | wye
16 | LV_6606-3_0_1_load_21 | 16 | 0.00065067 | 0.00016307 | 0 | 0 |  | 1 | TRUE | wye
17 | LV_6606-3_0_1_load_22 | 17 | 0.00047371 | 0.00011872 | 0 | 0 |  | 1 | TRUE | wye
18 | LV_6606-3_0_1_load_23 | 18 | 0.00058993 | 0.00014785 | 0 | 0 |  | 1 | TRUE | wye
19 | LV_6606-3_0_1_load_25 | 20 | 0.00050974 | 0.00012775 | 0 | 0 |  | 1 | TRUE | wye
20 | LV_6606-3_0_1_load_40 | 23 | 0.0045508 | 0.0011405 | 0 | 0 |  | 1 | TRUE | wye
21 | LV_6606-3_0_1_load_41 | 24 | 0.0070508 | 0.0017671 | 0 | 0 |  | 1 | TRUE | wye
22 | LV_6606-3_0_1_load_42 | 25 | 0.0065855 | 0.0016505 | 0 | 0 |  | 1 | TRUE | wye
23 | LV_6606-3_0_1_load_44 | 27 | 0.0045996 | 0.0011528 | 0 | 0 |  | 1 | TRUE | wye
24 | LV_6606-3_0_1_load_60 | 29 | 0.0017436 | 0.00043698 | 0 | 0 |  | 1 | TRUE | wye
25 | LV_6606-3_0_1_load_193 | 30 | 0.0070032 | 0.0017552 | 0 | 0 |  | 1 | TRUE | wye
26 | LV_6606-3_0_1_load_61 | 31 | 0.0064024 | 0.0016046 | 0 | 0 |  | 1 | TRUE | wye
27 | LV_6606-3_0_1_load_62 | 32 | 0.0048555 | 0.0012169 | 0 | 0 |  | 1 | TRUE | wye
28 | LV_6606-3_0_1_load_191 | 33 | 0.0067081 | 0.0016812 | 0 | 0 |  | 1 | TRUE | wye
29 | LV_6606-3_0_1_load_150 | 34 | 0.0018463 | 0.00046273 | 0 | 0 |  | 1 | TRUE | wye
30 | LV_6606-3_0_1_load_131 | 38 | 0.003637 | 0.00091153 | 0 | 0 |  | 1 | TRUE | wye
31 | LV_6606-3_0_1_load_140 | 41 | 0.0053317 | 0.0013362 | 0 | 0 |  | 1 | TRUE | wye
32 | LV_6606-3_0_1_load_142 | 42 | 0.0044113 | 0.0011056 | 0 | 0 |  | 1 | TRUE | wye
33 | LV_6606-3_0_1_load_192 | 43 | 0.0050141 | 0.0012567 | 0 | 0 |  | 1 | TRUE | wye
34 | LV_6606-3_0_1_load_78 | 44 | 0.0012747 | 0.00031947 | 0 | 0 |  | 1 | TRUE | wye
35 | LV_6606-3_0_1_load_82 | 45 | 0.00047921 | 0.0001201 | 0 | 0 |  | 1 | TRUE | wye
36 | LV_6606-3_0_1_load_83 | 46 | 0.00023828 | 5.9718e-05 | 0 | 0 |  | 1 | TRUE | wye
37 | LV_6606-3_0_1_load_84 | 47 | 0.00021477 | 5.3828e-05 | 0 | 0 |  | 1 | TRUE | wye
38 | LV_6606-3_0_1_load_85 | 48 | 0.00027042 | 6.7774e-05 | 0 | 0 |  | 1 | TRUE | wye
39 | LV_6606-3_0_1_load_86 | 49 | 0.00019581 | 4.9074e-05 | 0 | 0 |  | 1 | TRUE | wye
40 | LV_6606-3_0_1_load_87 | 50 | 0.00028207 | 7.0693e-05 | 0 | 0 |  | 1 | TRUE | wye
41 | LV_6606-3_0_1_load_188 | 51 | 0.0002073 | 5.1953e-05 | 0 | 0 |  | 1 | TRUE | wye
42 | LV_6606-3_0_1_load_88 | 52 | 0.00023873 | 5.9831e-05 | 0 | 0 |  | 1 | TRUE | wye
43 | LV_6606-3_0_1_load_89 | 53 | 0.00021559 | 5.4032e-05 | 0 | 0 |  | 1 | TRUE | wye
44 | LV_6606-3_0_1_load_100 | 54 | 0.0024001 | 0.00060151 | 0 | 0 |  | 1 | TRUE | wye
45 | LV_6606-3_0_1_load_104 | 56 | 0.0042658 | 0.0010691 | 0 | 0 |  | 1 | TRUE | wye
46 | LV_6606-3_0_1_load_145 | 57 | 0.0012869 | 0.00032254 | 0 | 0 |  | 1 | TRUE | wye
47 | LV_6606-3_0_1_load_119 | 58 | 0.0002942 | 7.3733e-05 | 0 | 0 |  | 1 | TRUE | wye
48 | LV_6606-3_0_1_load_120 | 59 | 0.00012185 | 3.0538e-05 | 0 | 0 |  | 1 | TRUE | wye
49 | LV_6606-3_0_1_load_147 | 60 | 0.00018768 | 4.7036e-05 | 0 | 0 |  | 1 | TRUE | wye
50 | LV_6606-3_0_1_load_240 | 62 | 0.0021841 | 0.00054739 | 0 | 0 |  | 1 | TRUE | wye
51 | LV_6606-3_0_1_load_139 | 63 | 0.0046067 | 0.0011545 | 0 | 0 |  | 1 | TRUE | wye
52 | LV_6606-3_0_1_load_141 | 64 | 0.0047074 | 0.0011798 | 0 | 0 |  | 1 | TRUE | wye
53 | LV_6606-3_0_1_load_143 | 65 | 0.0021107 | 0.00052899 | 0 | 0 |  | 1 | TRUE | wye
54 | LV_6606-3_0_1_load_144 | 66 | 0.00048629 | 0.00012188 | 0 | 0 |  | 1 | TRUE | wye
55 | LV_6606-3_0_1_load_148 | 67 | 0.0001156 | 2.8971e-05 | 0 | 0 |  | 1 | TRUE | wye
56 | LV_6606-3_0_1_load_149 | 68 | 0.00019999 | 5.0123e-05 | 0 | 0 |  | 1 | TRUE | wye
57 | LV_6606-3_0_1_load_190 | 69 | 0.00020631 | 5.1707e-05 | 0 | 0 |  | 1 | TRUE | wye
58 | LV_6606-3_0_1_load_151 | 70 | 0.0016084 | 0.00040311 | 0 | 0 |  | 1 | TRUE | wye
59 | LV_6606-3_0_1_load_152 | 71 | 0.0015292 | 0.00038326 | 0 | 0 |  | 1 | TRUE | wye
60 | LV_6606-3_0_1_load_196 | 72 | 0.0016358 | 0.00040997 | 0 | 0 |  | 1 | TRUE | wye
61 | LV_6606-3_0_1_load_189 | 73 | 0.00019386 | 4.8587e-05 | 0 | 0 |  | 1 | TRUE | wye
62 | LV_6606-3_0_1_load_197 | 74 | 0.0015598 | 0.00039093 | 0 | 0 |  | 1 | TRUE | wye
63 | LV_6606-3_0_1_load_198 | 75 | 0.0016509 | 0.00041376 | 0 | 0 |  | 1 | TRUE | wye
64 | LV_6606-3_0_1_load_199 | 76 | 0.0015516 | 0.00038887 | 0 | 0 |  | 1 | TRUE | wye
65 | LV_6606-3_0_1_load_200 | 77 | 0.0016824 | 0.00042165 | 0 | 0 |  | 1 | TRUE | wye

## ext_grid
| name | bus | vm_pu | va_degree | slack_weight | in_service
0 |  | 77 | 1 | 0 | 1 | TRUE

## line
| name | std_type | from_bus | to_bus | length_km | r_ohm_per_km | x_ohm_per_km | c_nf_per_km | g_us_per_km | max_i_ka | df | parallel | type | in_service
0 | LV_6606-3_0_1_line_0 |  | 0 | 1 | 0.0061399 | 0.125 | 0.08 | 261 | 0 | 0.364 | 1 | 1 | cs | TRUE
1 | LV_6606-3_0_1_line_1 |  | 0 | 2 | 0.011237 | 0.125 | 0.08 | 261 | 0 | 0.364 | 1 | 1 | cs | TRUE
2 | LV_6606-3_0_1_line_2 |  | 1 | 3 | 0.011952 | 0.125 | 0.08 | 261 | 0 | 0.364 | 1 | 1 | cs | TRUE
3 | LV_6606-3_0_1_line_3 |  | 2 | 4 | 0.0092437 | 0.125 | 0.08 | 261 | 0 | 0.364 | 1 | 1 | cs | TRUE
4 | LV_6606-3_0_1_line_4 |  | 3 | 5 | 0.0082832 | 0.125 | 0.08 | 261 | 0 | 0.364 | 1 | 1 | cs | TRUE
5 | LV_6606-3_0_1_line_5 |  | 4 | 6 | 0.063048 | 0.125 | 0.08 | 261 | 0 | 0.364 | 1 | 1 | cs | TRUE
6 | LV_6606-3_0_1_line_6 |  | 5 | 21 | 0.015011 | 0.125 | 0.08 | 261 | 0 | 0.364 | 1 | 1 | cs | TRUE
7 | LV_6606-3_0_1_line_7 |  | 6 | 44 | 0.0025988 | 0.125 | 0.08 | 261 | 0 | 0.364 | 1 | 1 | cs | TRUE
8 | LV_6606-3_0_1_line_8 |  | 7 | 8 | 0.018443 | 0.125 | 0.08 | 261 | 0 | 0.364 | 1 | 1 | cs | TRUE
9 | LV_6606-3_0_1_line_9 |  | 7 | 9 | 0.017285 | 0.125 | 0.08 | 261 | 0 | 0.364 | 1 | 1 | cs | TRUE
10 | LV_6606-3_0_1_line_10 |  | 8 | 10 | 0.00017868 | 0.125 | 0.08 | 261 | 0 | 0.364 | 1 | 1 | cs | TRUE
11 | LV_6606-3_0_1_line_11 |  | 9 | 11 | 0.008565 | 0.125 | 0.08 | 261 | 0 | 0.364 | 1 | 1 | cs | TRUE
12 | LV_6606-3_0_1_line_12 |  | 10 | 12 | 0.014854 | 0.125 | 0.08 | 261 | 0 | 0.364 | 1 | 1 | cs | TRUE
13 | LV_6606-3_0_1_line_13 |  | 11 | 13 | 7.0079e-05 | 0.125 | 0.08 | 261 | 0 | 0.364 | 1 | 1 | cs | TRUE
14 | LV_6606-3_0_1_line_14 |  | 12 | 15 | 0.025908 | 0.125 | 0.08 | 261 | 0 | 0.364 | 1 | 1 | cs | TRUE
15 | LV_6606-3_0_1_line_15 |  | 13 | 44 | 0.0090697 | 0.125 | 0.08 | 261 | 0 | 0.364 | 1 | 1 | cs | TRUE
16 | LV_6606-3_0_1_line_16 |  | 14 | 15 | 0.00060768 | 0.125 | 0.08 | 261 | 0 | 0.364 | 1 | 1 | cs | TRUE
17 | LV_6606-3_0_1_line_17 |  | 16 | 17 | 0.0072551 | 0.125 | 0.08 | 261 | 0 | 0.364 | 1 | 1 | cs | TRUE
18 | LV_6606-3_0_1_line_18 |  | 16 | 18 | 0.010213 | 0.125 | 0.08 | 261 | 0 | 0.364 | 1 | 1 | cs | TRUE
19 | LV_6606-3_0_1_line_19 |  | 17 | 19 | 0.016716 | 0.125 | 0.08 | 261 | 0 | 0.364 | 1 | 1 | cs | TRUE
20 | LV_6606-3_0_1_line_20 |  | 18 | 20 | 0.0070982 | 0.125 | 0.08 | 261 | 0 | 0.364 | 1 | 1 | cs | TRUE
21 | LV_6606-3_0_1_line_21 |  | 19 | 21 | 0.027795 | 0.125 | 0.08 | 261 | 0 | 0.364 | 1 | 1 | cs | TRUE
22 | LV_6606-3_0_1_line_22 |  | 19 | 22 | 0.045535 | 0.125 | 0.08 | 261 | 0 | 0.364 | 1 | 1 | cs | TRUE
23 | LV_6606-3_0_1_line_23 |  | 21 | 28 | 0.028133 | 0.125 | 0.08 | 261 | 0 | 0.364 | 1 | 1 | cs | TRUE
24 | LV_6606-3_0_1_line_24 |  | 22 | 35 | 0.012101 | 0.125 | 0.08 | 261 | 0 | 0.364 | 1 | 1 | cs | TRUE
25 | LV_6606-3_0_1_line_25 |  | 23 | 24 | 0.016049 | 0.125 | 0.08 | 261 | 0 | 0.364 | 1 | 1 | cs | TRUE
26 | LV_6606-3_0_1_line_26 |  | 23 | 25 | 0.015407 | 0.125 | 0.08 | 261 | 0 | 0.364 | 1 | 1 | cs | TRUE
27 | LV_6606-3_0_1_line_27 |  | 24 | 26 | 0.015554 | 0.125 | 0.08 | 261 | 0 | 0.364 | 1 | 1 | cs | TRUE
28 | LV_6606-3_0_1_line_28 |  | 25 | 27 | 0.015474 | 0.125 | 0.08 | 261 | 0 | 0.364 | 1 | 1 | cs | TRUE
29 | LV_6606-3_0_1_line_29 |  | 26 | 28 | 0.05329 | 0.125 | 0.08 | 261 | 0 | 0.364 | 1 | 1 | cs | TRUE
30 | LV_6606-3_0_1_line_30 |  | 26 | 29 | 0.030146 | 0.125 | 0.08 | 261 | 0 | 0.364 | 1 | 1 | cs | TRUE
31 | LV_6606-3_0_1_line_31 |  | 27 | 30 | 0.016055 | 0.125 | 0.08 | 261 | 0 | 0.364 | 1 | 1 | cs | TRUE
32 | LV_6606-3_0_1_line_32 |  | 28 | 34 | 0.014388 | 0.125 | 0.08 | 261 | 0 | 0.364 | 1 | 1 | cs | TRUE
33 | LV_6606-3_0_1_line_33 |  | 29 | 31 | 0.029877 | 0.125 | 0.08 | 261 | 0 | 0.364 | 1 | 1 | cs | TRUE
34 | LV_6606-3_0_1_line_34 |  | 31 | 32 | 0.017444 | 0.125 | 0.08 | 261 | 0 | 0.364 | 1 | 1 | cs | TRUE
35 | LV_6606-3_0_1_line_35 |  | 32 | 33 | 0.01522 | 0.125 | 0.08 | 261 | 0 | 0.364 | 1 | 1 | cs | TRUE
36 | LV_6606-3_0_1_line_36 |  | 33 | 37 | 0.0073731 | 0.125 | 0.08 | 261 | 0 | 0.364 | 1 | 1 | cs | TRUE
37 | LV_6606-3_0_1_line_37 |  | 34 | 70 | 0.0088157 | 0.125 | 0.08 | 261 | 0 | 0.364 | 1 | 1 | cs | TRUE
38 | LV_6606-3_0_1_line_38 |  | 35 | 57 | 0.01256 | 0.125 | 0.08 | 261 | 0 | 0.364 | 1 | 1 | cs | TRUE
39 | LV_6606-3_0_1_line_39 |  | 35 | 55 | 0.012103 | 0.125 | 0.08 | 261 | 0 | 0.364 | 1 | 1 | cs | TRUE
40 | LV_6606-3_0_1_line_40 |  | 36 | 37 | 0.087103 | 0.125 | 0.08 | 261 | 0 | 0.364 | 1 | 1 | cs | TRUE
41 | LV_6606-3_0_1_line_41 |  | 36 | 38 | 0.013594 | 0.125 | 0.08 | 261 | 0 | 0.364 | 1 | 1 | cs | TRUE
42 | LV_6606-3_0_1_line_42 |  | 37 | 43 | 0.04043 | 0.125 | 0.08 | 261 | 0 | 0.364 | 1 | 1 | cs | TRUE
43 | LV_6606-3_0_1_line_43 |  | 37 | 39 | 0.053524 | 0.125 | 0.08 | 261 | 0 | 0.364 | 1 | 1 | cs | TRUE
44 | LV_6606-3_0_1_line_44 |  | 38 | 60 | 0.25419 | 0.125 | 0.08 | 261 | 0 | 0.364 | 1 | 1 | cs | TRUE
45 | LV_6606-3_0_1_line_45 |  | 39 | 40 | 0.08302 | 0.125 | 0.08 | 261 | 0 | 0.364 | 1 | 1 | cs | TRUE
46 | LV_6606-3_0_1_line_46 |  | 39 | 41 | 0.073831 | 0.125 | 0.08 | 261 | 0 | 0.364 | 1 | 1 | cs | TRUE
47 | LV_6606-3_0_1_line_47 |  | 40 | 42 | 0.059394 | 0.125 | 0.08 | 261 | 0 | 0.364 | 1 | 1 | cs | TRUE
48 | LV_6606-3_0_1_line_48 |  | 41 | 63 | 0.0050081 | 0.125 | 0.08 | 261 | 0 | 0.364 | 1 | 1 | cs | TRUE
49 | LV_6606-3_0_1_line_49 |  | 42 | 61 | 0.04198 | 0.125 | 0.08 | 261 | 0 | 0.364 | 1 | 1 | cs | TRUE
50 | LV_6606-3_0_1_line_50 |  | 45 | 46 | 0.0065094 | 0.125 | 0.08 | 261 | 0 | 0.364 | 1 | 1 | cs | TRUE
51 | LV_6606-3_0_1_line_51 |  | 45 | 47 | 0.020333 | 0.125 | 0.08 | 261 | 0 | 0.364 | 1 | 1 | cs | TRUE
52 | LV_6606-3_0_1_line_52 |  | 46 | 48 | 0.0033013 | 0.125 | 0.08 | 261 | 0 | 0.364 | 1 | 1 | cs | TRUE
53 | LV_6606-3_0_1_line_53 |  | 47 | 49 | 0.0050983 | 0.125 | 0.08 | 261 | 0 | 0.364 | 1 | 1 | cs | TRUE
54 | LV_6606-3_0_1_line_54 |  | 48 | 50 | 0.021712 | 0.125 | 0.08 | 261 | 0 | 0.364 | 1 | 1 | cs | TRUE
55 | LV_6606-3_0_1_line_55 |  | 49 | 51 | 0.0049413 | 0.125 | 0.08 | 261 | 0 | 0.364 | 1 | 1 | cs | TRUE
56 | LV_6606-3_0_1_line_56 |  | 50 | 52 | 0.031484 | 0.125 | 0.08 | 261 | 0 | 0.364 | 1 | 1 | cs | TRUE
57 | LV_6606-3_0_1_line_57 |  | 51 | 73 | 0.0043635 | 0.125 | 0.08 | 261 | 0 | 0.364 | 1 | 1 | cs | TRUE
58 | LV_6606-3_0_1_line_58 |  | 52 | 53 | 0.017813 | 0.125 | 0.08 | 261 | 0 | 0.364 | 1 | 1 | cs | TRUE
59 | LV_6606-3_0_1_line_59 |  | 54 | 55 | 0.060042 | 0.125 | 0.08 | 261 | 0 | 0.364 | 1 | 1 | cs | TRUE
60 | LV_6606-3_0_1_line_60 |  | 55 | 56 | 0.0055527 | 0.125 | 0.08 | 261 | 0 | 0.364 | 1 | 1 | cs | TRUE
61 | LV_6606-3_0_1_line_61 |  | 57 | 66 | 0.0082668 | 0.125 | 0.08 | 261 | 0 | 0.364 | 1 | 1 | cs | TRUE
62 | LV_6606-3_0_1_line_62 |  | 58 | 59 | 0.0021848 | 0.125 | 0.08 | 261 | 0 | 0.364 | 1 | 1 | cs | TRUE
63 | LV_6606-3_0_1_line_63 |  | 59 | 60 | 0.40754 | 0.125 | 0.08 | 261 | 0 | 0.364 | 1 | 1 | cs | TRUE
64 | LV_6606-3_0_1_line_64 |  | 60 | 67 | 0.011416 | 0.125 | 0.08 | 261 | 0 | 0.364 | 1 | 1 | cs | TRUE
65 | LV_6606-3_0_1_line_65 |  | 61 | 62 | 0.10807 | 0.125 | 0.08 | 261 | 0 | 0.364 | 1 | 1 | cs | TRUE
66 | LV_6606-3_0_1_line_66 |  | 63 | 64 | 0.00013733 | 0.125 | 0.08 | 261 | 0 | 0.364 | 1 | 1 | cs | TRUE
67 | LV_6606-3_0_1_line_67 |  | 65 | 66 | 0.030218 | 0.125 | 0.08 | 261 | 0 | 0.364 | 1 | 1 | cs | TRUE
68 | LV_6606-3_0_1_line_68 |  | 67 | 68 | 0.006011 | 0.125 | 0.08 | 261 | 0 | 0.364 | 1 | 1 | cs | TRUE
69 | LV_6606-3_0_1_line_69 |  | 68 | 69 | 0.0050324 | 0.125 | 0.08 | 261 | 0 | 0.364 | 1 | 1 | cs | TRUE
70 | LV_6606-3_0_1_line_70 |  | 69 | 73 | 0.0049878 | 0.125 | 0.08 | 261 | 0 | 0.364 | 1 | 1 | cs | TRUE
71 | LV_6606-3_0_1_line_71 |  | 70 | 71 | 0.0095206 | 0.125 | 0.08 | 261 | 0 | 0.364 | 1 | 1 | cs | TRUE
72 | LV_6606-3_0_1_line_72 |  | 71 | 72 | 0.0078097 | 0.125 | 0.08 | 261 | 0 | 0.364 | 1 | 1 | cs | TRUE
73 | LV_6606-3_0_1_line_73 |  | 72 | 74 | 0.0095315 | 0.125 | 0.08 | 261 | 0 | 0.364 | 1 | 1 | cs | TRUE
74 | LV_6606-3_0_1_line_74 |  | 74 | 75 | 0.0078056 | 0.125 | 0.08 | 261 | 0 | 0.364 | 1 | 1 | cs | TRUE
75 | LV_6606-3_0_1_line_75 |  | 75 | 76 | 0.0095039 | 0.125 | 0.08 | 261 | 0 | 0.364 | 1 | 1 | cs | TRUE
76 | LV_6606-3_0_1_line_76 |  | 76 | 77 | 0.0068177 | 0.125 | 0.08 | 261 | 0 | 0.364 | 1 | 1 | cs | TRUE

## trafo
| name | std_type | hv_bus | lv_bus | sn_mva | vn_hv_kv | vn_lv_kv | vk_percent | vkr_percent | pfe_kw | i0_percent | shift_degree | tap_side | tap_neutral | tap_min | tap_max | tap_step_percent | tap_step_degree | tap_pos | tap_phase_shifter | parallel | df | in_service
0 | LV_6606-3_0_1_trafo_200 | 0.63 MVA 20/0.4 kV | 78 | 77 | 0.63 | 20 | 0.4 | 6 | 1.206 | 1.65 | 0.2619 | 150 | hv | 0 | -2 | 2 | 2.5 | 0 | 0 | FALSE | 1 | 1 | TRUE

## line_geodata
| x0 | y0 | x1 | y1 | x2 | y2 | x3 | y3 | x4 | y4 | x5 | y5 | x6 | y6 | x7 | y7 | x8 | y8 | x9 | y9 | x10 | y10 | x11 | y11 | x12 | y12
0 | 2500061.8032 | 1123317.5106 | 2500056.4051 | 1123314.5849
1 | 2500061.8032 | 1123317.5106 | 2500071.6827 | 1123322.8651
2 | 2500056.4051 | 1123314.5849 | 2500045.8973 | 1123308.8898
3 | 2500079.8096 | 1123327.2698 | 2500071.6827 | 1123322.8651
4 | 2500038.615 | 1123304.9429 | 2500045.8973 | 1123308.8898
5 | 2500079.8096 | 1123327.2698 | 2500135.2033 | 1123357.379
6 | 2500025.4175 | 1123297.79 | 2500038.615 | 1123304.9429
7 | 2500135.2033 | 1123357.379 | 2500137.7147 | 1123358.0474
8 | 2500171.7403 | 1123366.0583 | 2500180.7693 | 1123367.2325 | 2500190.1072 | 1123367.2575
9 | 2500171.7403 | 1123366.0583 | 2500168.1014 | 1123365.5851 | 2500159.605 | 1123363.8799 | 2500154.8238 | 1123362.6014
10 | 2500190.1072 | 1123367.2575 | 2500190.2859 | 1123367.258
11 | 2500146.547 | 1123360.3982 | 2500154.5929 | 1123362.5397 | 2500154.8238 | 1123362.6014
12 | 2500190.2859 | 1123367.258 | 2500192.9247 | 1123367.2651 | 2500201.1729 | 1123367.0176 | 2500205.1227 | 1123366.6887
13 | 2500146.4793 | 1123360.3802 | 2500146.547 | 1123360.3982
14 | 2500230.5861 | 1123362.2069 | 2500223.1286 | 1123364.12 | 2500212.3329 | 1123366.0884 | 2500205.1227 | 1123366.6887
15 | 2500146.4793 | 1123360.3802 | 2500137.7147 | 1123358.0474
16 | 2500230.5861 | 1123362.2069 | 2500231.1747 | 1123362.0559
17 | 2500058.8638 | 1123285.2495 | 2500065.233 | 1123288.7238
18 | 2500074.1987 | 1123293.6146 | 2500065.233 | 1123288.7238
19 | 2500044.1892 | 1123277.2446 | 2500058.8638 | 1123285.2495
20 | 2500074.1987 | 1123293.6146 | 2500080.4301 | 1123297.0137
21 | 2500044.1892 | 1123277.2446 | 2500025.4175 | 1123297.79
22 | 2500064.5012 | 1123240.2412 | 2500067.3616 | 1123245.3082 | 2500065.0427 | 1123250.5942 | 2500058.2234 | 1123261.7028 | 2500052.11 | 1123268.8528 | 2500044.1892 | 1123277.2446
23 | 2500025.4175 | 1123297.79 | 2500006.5127 | 1123318.6713
24 | 2500064.5012 | 1123240.2412 | 2500066.8469 | 1123234.7101 | 2500069.0202 | 1123229.015
25 | 2500004.3604 | 1123366.5938 | 2500018.4816 | 1123374.2205
26 | 2500032.0374 | 1123381.5418 | 2500018.4816 | 1123374.2205
27 | 2499990.2635 | 1123362.0561 | 2499992.0605 | 1123361.1258 | 2499996.7879 | 1123362.504 | 2500004.3604 | 1123366.5938
28 | 2500032.0374 | 1123381.5418 | 2500045.6523 | 1123388.895
29 | 2500006.5127 | 1123318.6713 | 2499994.8222 | 1123332.2844 | 2499983.2552 | 1123346.8293 | 2499990.2635 | 1123362.0561
30 | 2499990.2635 | 1123362.0561 | 2499988.3592 | 1123363.0327 | 2499984.5786 | 1123366.1972 | 2499981.5428 | 1123369.6385 | 2499979.1973 | 1123374.2357 | 2499976.5382 | 1123380.8616 | 2499975.4325 | 1123384.8824 | 2499975.2836 | 1123386.8932
31 | 2500045.6523 | 1123388.895 | 2500059.779 | 1123396.5247
32 | 2500006.5127 | 1123318.6713 | 2500019.1573 | 1123325.5353
33 | 2499992.2374 | 1123409.4183 | 2499980.9928 | 1123400.2333 | 2499977.3356 | 1123396.8807 | 2499975.6317 | 1123393.1843 | 2499975.1299 | 1123388.9678 | 2499975.2836 | 1123386.8932
34 | 2499992.2374 | 1123409.4183 | 2499999.5765 | 1123415.4131 | 2500006.297 | 1123419.6934
35 | 2500006.297 | 1123419.6934 | 2500019.1342 | 1123427.8695
36 | 2500025.3531 | 1123431.8303 | 2500019.1342 | 1123427.8695
37 | 2500026.9051 | 1123329.7411 | 2500019.1573 | 1123325.5353
38 | 2500069.0202 | 1123229.015 | 2500072.3501 | 1123216.9044
39 | 2500069.0202 | 1123229.015 | 2500077.117 | 1123231.7273 | 2500079.8851 | 1123234.0163
40 | 2499961.6236 | 1123403.7561 | 2499964.3736 | 1123404.0218 | 2499967.2683 | 1123404.174 | 2499970.1174 | 1123402.9706 | 2499974.0319 | 1123401.3715 | 2499976.7605 | 1123405.9291 | 2499979.3684 | 1123410.1886 | 2499990.7314 | 1123421.9969 | 2499992.4008 | 1123423.6036 | 2500001.3035 | 1123432.1505 | 2500013.8179 | 1123439.9039 | 2500017.0659 | 1123442.763 | 2500025.3531 | 1123431.8303
41 | 2499961.6236 | 1123403.7561 | 2499959.8699 | 1123404.0408 | 2499958.7114 | 1123408.5962 | 2499957.014 | 1123412.2821 | 2499955.3443 | 1123414.8447
42 | 2500025.3531 | 1123431.8303 | 2500041.8181 | 1123441.564 | 2500050.8773 | 1123426.0156 | 2500052.6334 | 1123423.2125
43 | 2500025.3531 | 1123431.8303 | 2500017.0659 | 1123442.763 | 2500023.7738 | 1123448.2444 | 2500034.7685 | 1123458.3133 | 2500047.6043 | 1123468.2516
44 | 2499955.3443 | 1123414.8447 | 2499728.8477 | 1123299.4628
45 | 2500116.3551 | 1123496.4327 | 2500110.6616 | 1123497.7165 | 2500103.5919 | 1123499.7346 | 2500098.5796 | 1123500.7069 | 2500095.4994 | 1123500.9913 | 2500094.4984 | 1123501.0857 | 2500093.5878 | 1123496.8537 | 2500084.9329 | 1123494.8844 | 2500074.4021 | 1123490.9449 | 2500068.2787 | 1123486.7547 | 2500065.411 | 1123479.8422 | 2500062.3386 | 1123477.3359 | 2500047.6043 | 1123468.2516
46 | 2500047.6043 | 1123468.2516 | 2500065.2603 | 1123441.3651 | 2500074.2392 | 1123438.2036 | 2500082.9356 | 1123438.4822 | 2500091.5389 | 1123443.8545 | 2500103.3264 | 1123450.021
47 | 2500116.3551 | 1123496.4327 | 2500120.4028 | 1123496.3546 | 2500124.6092 | 1123496.5519 | 2500128.1993 | 1123497.2486 | 2500132.4674 | 1123498.3788 | 2500137.1282 | 1123500.403 | 2500148.9052 | 1123506.49 | 2500152.8429 | 1123507.6924 | 2500157.1232 | 1123508.1553 | 2500163.6282 | 1123507.4363 | 2500167.2002 | 1123507.0437 | 2500170.0984 | 1123506.9513 | 2500173.3499 | 1123507.2311
48 | 2500103.3264 | 1123450.021 | 2500107.7639 | 1123452.3424
49 | 2500210.8164 | 1123525.9241 | 2500179.7916 | 1123509.2149 | 2500176.1858 | 1123508.0292 | 2500173.3499 | 1123507.2311
50 | 2499671.0042 | 1123322.2268 | 2499665.054 | 1123324.8663
51 | 2499671.0042 | 1123322.2268 | 2499682.8367 | 1123316.978 | 2499689.6928 | 1123314.2252
52 | 2499662.0375 | 1123326.2076 | 2499662.1881 | 1123326.1376 | 2499665.054 | 1123324.8663
53 | 2499689.6928 | 1123314.2252 | 2499694.424 | 1123312.3255
54 | 2499642.6279 | 1123335.9147 | 2499642.8889 | 1123335.7306 | 2499652.6444 | 1123330.5765 | 2499662.0375 | 1123326.2076
55 | 2499694.424 | 1123312.3255 | 2499699.0094 | 1123310.4844
56 | 2499642.6279 | 1123335.9147 | 2499623.7015 | 1123349.2688 | 2499617.6377 | 1123354.9671
57 | 2499699.0094 | 1123310.4844 | 2499701.8141 | 1123309.3583 | 2499703.0746 | 1123308.9004
58 | 2499604.6755 | 1123367.1844 | 2499605.0813 | 1123366.7667 | 2499617.6377 | 1123354.9671
59 | 2500079.8851 | 1123234.0163 | 2500082.2922 | 1123229.3959 | 2500093.0811 | 1123191.0936 | 2500108.0473 | 1123192.5752
60 | 2500079.8851 | 1123234.0163 | 2500080.7295 | 1123237.0376 | 2500080.4292 | 1123238.9326 | 2500080.2669 | 1123239.4023
61 | 2500074.5419 | 1123208.9334 | 2500074.5419 | 1123208.9334 | 2500072.3501 | 1123216.9044
62 | 2499595.6605 | 1122912.3599 | 2499597.3769 | 1122913.7118
63 | 2499728.8477 | 1123299.4628 | 2499597.3769 | 1122913.7118
64 | 2499718.1423 | 1123303.4264 | 2499721.9534 | 1123302.0418 | 2499728.8477 | 1123299.4628
65 | 2500210.8164 | 1123525.9241 | 2500314.5303 | 1123495.5382
66 | 2500107.8856 | 1123452.4061 | 2500107.7639 | 1123452.3424
67 | 2500074.5419 | 1123208.9334 | 2500079.3995 | 1123193.4657 | 2500082.7275 | 1123185.3056 | 2500084.904 | 1123180.5909
68 | 2499712.4926 | 1123305.4789 | 2499718.1423 | 1123303.4264
69 | 2499707.7627 | 1123307.1972 | 2499712.4926 | 1123305.4789
70 | 2499707.7627 | 1123307.1972 | 2499703.0746 | 1123308.9004
71 | 2500026.9051 | 1123329.7411 | 2500035.2723 | 1123334.2831
72 | 2500035.2723 | 1123334.2831 | 2500042.136 | 1123338.009
73 | 2500042.136 | 1123338.009 | 2500050.5128 | 1123342.5562
74 | 2500050.5128 | 1123342.5562 | 2500057.3729 | 1123346.2801
75 | 2500057.3729 | 1123346.2801 | 2500065.7254 | 1123350.8142
76 | 2500065.7254 | 1123350.8142 | 2500071.7173 | 1123354.0668

## bus_geodata
| x | y | coords
0 | 2500061.8032 | 1123317.5106
1 | 2500056.4051 | 1123314.5849
2 | 2500071.6827 | 1123322.8651
3 | 2500045.8973 | 1123308.8898
4 | 2500079.8096 | 1123327.2698
5 | 2500038.615 | 1123304.9429
6 | 2500135.2033 | 1123357.379
7 | 2500171.7403 | 1123366.0583
8 | 2500190.1072 | 1123367.2575
9 | 2500154.8238 | 1123362.6014
10 | 2500190.2859 | 1123367.258
11 | 2500146.547 | 1123360.3982
12 | 2500205.1227 | 1123366.6888
13 | 2500146.4793 | 1123360.3802
14 | 2500231.1747 | 1123362.0559
15 | 2500230.5861 | 1123362.2069
16 | 2500065.233 | 1123288.7238
17 | 2500058.8638 | 1123285.2495
18 | 2500074.1987 | 1123293.6146
19 | 2500044.1892 | 1123277.2446
20 | 2500080.4301 | 1123297.0137
21 | 2500025.4175 | 1123297.79
22 | 2500064.5012 | 1123240.2412
23 | 2500018.4816 | 1123374.2205
24 | 2500004.3604 | 1123366.5938
25 | 2500032.0374 | 1123381.5418
26 | 2499990.2635 | 1123362.0561
27 | 2500045.6523 | 1123388.895
28 | 2500006.5127 | 1123318.6713
29 | 2499975.2836 | 1123386.8932
30 | 2500059.779 | 1123396.5247
31 | 2499992.2374 | 1123409.4183
32 | 2500006.297 | 1123419.6934
33 | 2500019.1342 | 1123427.8695
34 | 2500019.1573 | 1123325.5353
35 | 2500069.0202 | 1123229.015
36 | 2499961.6236 | 1123403.7561
37 | 2500025.3531 | 1123431.8303
38 | 2499955.3443 | 1123414.8447
39 | 2500047.6043 | 1123468.2516
40 | 2500116.3551 | 1123496.4327
41 | 2500103.3264 | 1123450.021
42 | 2500173.3499 | 1123507.2311
43 | 2500052.6334 | 1123423.2125
44 | 2500137.7147 | 1123358.0474
45 | 2499671.0042 | 1123322.2268
46 | 2499665.054 | 1123324.8663
47 | 2499689.6928 | 1123314.2252
48 | 2499662.0375 | 1123326.2076
49 | 2499694.424 | 1123312.3255
50 | 2499642.6279 | 1123335.9147
51 | 2499699.0094 | 1123310.4844
52 | 2499617.6377 | 1123354.9671
53 | 2499604.6755 | 1123367.1844
54 | 2500108.0473 | 1123192.5752
55 | 2500079.8851 | 1123234.0163
56 | 2500080.2669 | 1123239.4023
57 | 2500072.3502 | 1123216.9044
58 | 2499595.6605 | 1122912.3599
59 | 2499597.3769 | 1122913.7118
60 | 2499728.8477 | 1123299.4628
61 | 2500210.8164 | 1123525.9241
62 | 2500314.5303 | 1123495.5382
63 | 2500107.7639 | 1123452.3424
64 | 2500107.8856 | 1123452.4061
65 | 2500084.904 | 1123180.5909
66 | 2500074.5419 | 1123208.9334
67 | 2499718.1423 | 1123303.4264
68 | 2499712.4926 | 1123305.4789
69 | 2499707.7627 | 1123307.1972
70 | 2500026.9051 | 1123329.7411
71 | 2500035.2723 | 1123334.2831
72 | 2500042.136 | 1123338.009
73 | 2499703.0746 | 1123308.9004
74 | 2500050.5128 | 1123342.5562
75 | 2500057.3729 | 1123346.2801
76 | 2500065.7254 | 1123350.8142
77 | 2500071.7173 | 1123354.0668
78 | 2500076.1962 | 1123356.4981

## line_std_types
| c_nf_per_km | r_ohm_per_km | x_ohm_per_km | max_i_ka | type | q_mm2 | alpha | voltage_rating
NAYY 4x50 SE | 210 | 0.642 | 0.083 | 0.142 | cs | 50 | 0.00403 | LV
NAYY 4x120 SE | 264 | 0.225 | 0.08 | 0.242 | cs | 120 | 0.00403 | LV
NAYY 4x150 SE | 261 | 0.208 | 0.08 | 0.27 | cs | 150 | 0.00403 | LV
NA2XS2Y 1x95 RM/25 12/20 kV | 216 | 0.313 | 0.132 | 0.252 | cs | 95 | 0.00403 | MV
NA2XS2Y 1x185 RM/25 12/20 kV | 273 | 0.161 | 0.117 | 0.362 | cs | 185 | 0.00403 | MV
NA2XS2Y 1x240 RM/25 12/20 kV | 304 | 0.122 | 0.112 | 0.421 | cs | 240 | 0.00403 | MV
NA2XS2Y 1x95 RM/25 6/10 kV | 315 | 0.313 | 0.123 | 0.249 | cs | 95 | 0.00403 | MV
NA2XS2Y 1x185 RM/25 6/10 kV | 406 | 0.161 | 0.11 | 0.358 | cs | 185 | 0.00403 | MV
NA2XS2Y 1x240 RM/25 6/10 kV | 456 | 0.122 | 0.105 | 0.416 | cs | 240 | 0.00403 | MV
NA2XS2Y 1x150 RM/25 12/20 kV | 250 | 0.206 | 0.116 | 0.319 | cs | 150 | 0.00403 | MV
NA2XS2Y 1x120 RM/25 12/20 kV | 230 | 0.253 | 0.119 | 0.283 | cs | 120 | 0.00403 | MV
NA2XS2Y 1x70 RM/25 12/20 kV | 190 | 0.443 | 0.132 | 0.22 | cs | 70 | 0.00403 | MV
NA2XS2Y 1x150 RM/25 6/10 kV | 360 | 0.206 | 0.11 | 0.315 | cs | 150 | 0.00403 | MV
NA2XS2Y 1x120 RM/25 6/10 kV | 340 | 0.253 | 0.113 | 0.28 | cs | 120 | 0.00403 | MV
NA2XS2Y 1x70 RM/25 6/10 kV | 280 | 0.443 | 0.123 | 0.217 | cs | 70 | 0.00403 | MV
N2XS(FL)2Y 1x120 RM/35 64/110 kV | 112 | 0.153 | 0.166 | 0.366 | cs | 120 | 0.00393 | HV
N2XS(FL)2Y 1x185 RM/35 64/110 kV | 125 | 0.099 | 0.156 | 0.457 | cs | 185 | 0.00393 | HV
N2XS(FL)2Y 1x240 RM/35 64/110 kV | 135 | 0.075 | 0.149 | 0.526 | cs | 240 | 0.00393 | HV
N2XS(FL)2Y 1x300 RM/35 64/110 kV | 144 | 0.06 | 0.144 | 0.588 | cs | 300 | 0.00393 | HV
15-AL1/3-ST1A 0.4 | 11 | 1.8769 | 0.35 | 0.105 | ol | 16 | 0.00403 | LV
24-AL1/4-ST1A 0.4 | 11.25 | 1.2012 | 0.335 | 0.14 | ol | 24 | 0.00403 | LV
48-AL1/8-ST1A 0.4 | 12.2 | 0.5939 | 0.3 | 0.21 | ol | 48 | 0.00403 | LV
94-AL1/15-ST1A 0.4 | 13.2 | 0.306 | 0.29 | 0.35 | ol | 94 | 0.00403 | LV
34-AL1/6-ST1A 10.0 | 9.7 | 0.8342 | 0.36 | 0.17 | ol | 34 | 0.00403 | MV
48-AL1/8-ST1A 10.0 | 10.1 | 0.5939 | 0.35 | 0.21 | ol | 48 | 0.00403 | MV
70-AL1/11-ST1A 10.0 | 10.4 | 0.4132 | 0.339 | 0.29 | ol | 70 | 0.00403 | MV
94-AL1/15-ST1A 10.0 | 10.75 | 0.306 | 0.33 | 0.35 | ol | 94 | 0.00403 | MV
122-AL1/20-ST1A 10.0 | 11.1 | 0.2376 | 0.323 | 0.41 | ol | 122 | 0.00403 | MV
149-AL1/24-ST1A 10.0 | 11.25 | 0.194 | 0.315 | 0.47 | ol | 149 | 0.00403 | MV
34-AL1/6-ST1A 20.0 | 9.15 | 0.8342 | 0.382 | 0.17 | ol | 34 | 0.00403 | MV
48-AL1/8-ST1A 20.0 | 9.5 | 0.5939 | 0.372 | 0.21 | ol | 48 | 0.00403 | MV
70-AL1/11-ST1A 20.0 | 9.7 | 0.4132 | 0.36 | 0.29 | ol | 70 | 0.00403 | MV
94-AL1/15-ST1A 20.0 | 10 | 0.306 | 0.35 | 0.35 | ol | 94 | 0.00403 | MV
122-AL1/20-ST1A 20.0 | 10.3 | 0.2376 | 0.344 | 0.41 | ol | 122 | 0.00403 | MV
149-AL1/24-ST1A 20.0 | 10.5 | 0.194 | 0.337 | 0.47 | ol | 149 | 0.00403 | MV
184-AL1/30-ST1A 20.0 | 10.75 | 0.1571 | 0.33 | 0.535 | ol | 184 | 0.00403 | MV
243-AL1/39-ST1A 20.0 | 11 | 0.1188 | 0.32 | 0.645 | ol | 243 | 0.00403 | MV
48-AL1/8-ST1A 110.0 | 8 | 0.5939 | 0.46 | 0.21 | ol | 48 | 0.00403 | HV
70-AL1/11-ST1A 110.0 | 8.4 | 0.4132 | 0.45 | 0.29 | ol | 70 | 0.00403 | HV
94-AL1/15-ST1A 110.0 | 8.65 | 0.306 | 0.44 | 0.35 | ol | 94 | 0.00403 | HV
122-AL1/20-ST1A 110.0 | 8.5 | 0.2376 | 0.43 | 0.41 | ol | 122 | 0.00403 | HV
149-AL1/24-ST1A 110.0 | 8.75 | 0.194 | 0.41 | 0.47 | ol | 149 | 0.00403 | HV
184-AL1/30-ST1A 110.0 | 8.8 | 0.1571 | 0.4 | 0.535 | ol | 184 | 0.00403 | HV
243-AL1/39-ST1A 110.0 | 9 | 0.1188 | 0.39 | 0.645 | ol | 243 | 0.00403 | HV
305-AL1/39-ST1A 110.0 | 9.2 | 0.0949 | 0.38 | 0.74 | ol | 305 | 0.00403 | HV
490-AL1/64-ST1A 110.0 | 9.75 | 0.059 | 0.37 | 0.96 | ol | 490 | 0.00403 | HV
679-AL1/86-ST1A 110.0 | 9.95 | 0.042 | 0.36 | 1.15 | ol | 679 | 0.00403 | HV
490-AL1/64-ST1A 220.0 | 10 | 0.059 | 0.285 | 0.96 | ol | 490 | 0.00403 | HV
679-AL1/86-ST1A 220.0 | 11.7 | 0.042 | 0.275 | 1.15 | ol | 679 | 0.00403 | HV
490-AL1/64-ST1A 380.0 | 11 | 0.059 | 0.253 | 0.96 | ol | 490 | 0.00403 | HV
679-AL1/86-ST1A 380.0 | 14.6 | 0.042 | 0.25 | 1.15 | ol | 679 | 0.00403 | HV

## trafo_std_types
| i0_percent | pfe_kw | vkr_percent | sn_mva | vn_lv_kv | vn_hv_kv | vk_percent | shift_degree | vector_group | tap_side | tap_neutral | tap_min | tap_max | tap_step_degree | tap_step_percent | tap_phase_shifter
160 MVA 380/110 kV | 0.06 | 60 | 0.25 | 160 | 110 | 380 | 12.2 | 0 | Yy0 | hv | 0 | -9 | 9 | 0 | 1.5 | FALSE
100 MVA 220/110 kV | 0.06 | 55 | 0.26 | 100 | 110 | 220 | 12 | 0 | Yy0 | hv | 0 | -9 | 9 | 0 | 1.5 | FALSE
63 MVA 110/20 kV | 0.04 | 22 | 0.32 | 63 | 20 | 110 | 18 | 150 | YNd5 | hv | 0 | -9 | 9 | 0 | 1.5 | FALSE
40 MVA 110/20 kV | 0.05 | 18 | 0.34 | 40 | 20 | 110 | 16.2 | 150 | YNd5 | hv | 0 | -9 | 9 | 0 | 1.5 | FALSE
25 MVA 110/20 kV | 0.07 | 14 | 0.41 | 25 | 20 | 110 | 12 | 150 | YNd5 | hv | 0 | -9 | 9 | 0 | 1.5 | FALSE
63 MVA 110/10 kV | 0.04 | 22 | 0.32 | 63 | 10 | 110 | 18 | 150 | YNd5 | hv | 0 | -9 | 9 | 0 | 1.5 | FALSE
40 MVA 110/10 kV | 0.05 | 18 | 0.34 | 40 | 10 | 110 | 16.2 | 150 | YNd5 | hv | 0 | -9 | 9 | 0 | 1.5 | FALSE
25 MVA 110/10 kV | 0.07 | 14 | 0.41 | 25 | 10 | 110 | 12 | 150 | YNd5 | hv | 0 | -9 | 9 | 0 | 1.5 | FALSE
0.25 MVA 20/0.4 kV | 0.32 | 0.8 | 1.44 | 0.25 | 0.4 | 20 | 6 | 150 | Yzn5 | hv | 0 | -2 | 2 | 0 | 2.5 | FALSE
0.4 MVA 20/0.4 kV | 0.3375 | 1.35 | 1.425 | 0.4 | 0.4 | 20 | 6 | 150 | Dyn5 | hv | 0 | -2 | 2 | 0 | 2.5 | FALSE
0.63 MVA 20/0.4 kV | 0.2619 | 1.65 | 1.206 | 0.63 | 0.4 | 20 | 6 | 150 | Dyn5 | hv | 0 | -2 | 2 | 0 | 2.5 | FALSE
0.25 MVA 10/0.4 kV | 0.24 | 0.6 | 1.2 | 0.25 | 0.4 | 10 | 4 | 150 | Dyn5 | hv | 0 | -2 | 2 | 0 | 2.5 | FALSE
0.4 MVA 10/0.4 kV | 0.2375 | 0.95 | 1.325 | 0.4 | 0.4 | 10 | 4 | 150 | Dyn5 | hv | 0 | -2 | 2 | 0 | 2.5 | FALSE
0.63 MVA 10/0.4 kV | 0.1873 | 1.18 | 1.0794 | 0.63 | 0.4 | 10 | 4 | 150 | Dyn5 | hv | 0 | -2 | 2 | 0 | 2.5 | FALSE

## trafo3w_std_types
| sn_hv_mva | sn_mv_mva | sn_lv_mva | vn_hv_kv | vn_mv_kv | vn_lv_kv | vk_hv_percent | vk_mv_percent | vk_lv_percent | vkr_hv_percent | vkr_mv_percent | vkr_lv_percent | pfe_kw | i0_percent | shift_mv_degree | shift_lv_degree | vector_group | tap_side | tap_neutral | tap_min | tap_max | tap_step_percent
63/25/38 MVA 110/20/10 kV | 63 | 25 | 38 | 110 | 20 | 10 | 10.4 | 10.4 | 10.4 | 0.28 | 0.32 | 0.35 | 35 | 0.89 | 0 | 0 | YN0yn0yn0 | hv | 0 | -10 | 10 | 1.2
63/25/38 MVA 110/10/10 kV | 63 | 25 | 38 | 110 | 10 | 10 | 10.4 | 10.4 | 10.4 | 0.28 | 0.32 | 0.35 | 35 | 0.89 | 0 | 0 | YN0yn0yn0 | hv | 0 | -10 | 10 | 1.2

## fuse_std_types
| fuse_type | i_rated_a | t_avg | t_min | t_total | x_avg | x_min | x_total
HV 100A | HV 100A | 100 | 0 | [10.0, 3.64, 0.854, 0.281, 0.1, 0.0531, 0.022, 0.01] | [10.0, 4.267, 1.21, 0.403, 0.1, 0.058, 0.022, 0.01] | 0 | [300.0, 350.0, 450.0, 550.0, 700.0, 850.0, 1200.0, 1752.0] | [600.0, 700.0, 900.0, 1150.0, 1665.0, 2000.0, 3000.0, 4313.0]
HV 10A | HV 10A | 10 | 0 | [10.0, 1675.0, 0.344, 0.156, 0.1, 0.0417, 0.0171, 0.01] | [10.0, 1.3, 0.3, 0.155, 0.1, 0.0555, 0.023, 0.01] | 0 | [30.0, 32.0, 35.0, 37.0, 39.0, 50.0, 70.0, 88.0] | [60.0, 70.0, 80.0, 87.0, 94.0, 110.0, 150.0, 216.0]
HV 125A | HV 125A | 125 | 0 | [10.0, 1.82, 0.344, 0.1, 0.0467, 0.0269, 0.01] | [10.0, 2.478, 0.426, 0.1, 0.0427, 0.0211, 0.01] | 0 | [375.0, 500.0, 700.0, 925.0, 1200.0, 1500.0, 2341.0] | [750.0, 1000.0, 1500.0, 2200.0, 3000.0, 4000.0, 5765.0]
HV 160A | HV 160A | 160 | 0 | [10.0, 4.15, 1.03, 0.198, 0.1, 0.051, 0.0172, 0.01] | [10.0, 2.3, 0.734, 0.274, 0.1, 0.046, 0.0177, 0.01] | 0 | [480.0, 550.0, 700.0, 1000.0, 1260.0, 1600.0, 2500.0, 3227.0] | [960.0, 1300.0, 1700.0, 2200.0, 2996.0, 4000.0, 6000.0, 7946.0]
HV 16A | HV 16A | 16 | 0 | [10.0, 0.352, 0.164, 0.1, 0.0649, 0.0342, 0.01] | [10.0, 2.34, 0.722, 0.181, 0.1, 0.055, 0.0296, 0.01] | 0 | [48.0, 60.0, 65.0, 71.0, 80.0, 100.0, 162.0] | [96.0, 110.0, 125.0, 150.0, 168.0, 200.0, 250.0, 398.0]
HV 200A | HV 200A | 200 | 0 | [10.0, 4.267, 1.21, 0.403, 0.1, 0.058, 0.022, 0.01] | [10.0, 3.73, 1.654, 0.328, 0.1, 0.0531, 0.019, 0.01] | 0 | [600.0, 700.0, 900.0, 1150.0, 1665.0, 2000.0, 3000.0, 4313.0] | [1200.0, 1500.0, 1800.0, 2700.0, 3960.0, 5000.0, 7500.0, 10620.0]
HV 20A | HV 20A | 20 | 0 | [10.0, 1.3, 0.3, 0.155, 0.1, 0.0555, 0.023, 0.01] | [10.0, 1.3, 0.161, 0.1, 0.0611, 0.0399, 0.0141, 0.01] | 0 | [60.0, 70.0, 80.0, 87.0, 94.0, 110.0, 150.0, 216.0] | [120.0, 150.0, 200.0, 223.0, 260.0, 300.0, 450.0, 532.0]
HV 25A | HV 25A | 25 | 0 | [10.0, 2.512, 0.833, 0.299, 0.1, 0.0372, 0.0223, 0.01] | [10.0, 3.125, 0.597, 0.198, 0.1, 0.0378, 0.022, 0.01] | 0 | [75.0, 82.0, 90.0, 100.0, 124.0, 170.0, 200.0, 289.0] | [150.0, 170.0, 210.0, 250.0, 294.0, 400.0, 500.0, 711.0]
HV 31.5A | HV 31.5A | 31.5 | 0 | [10.0, 2.34, 0.722, 0.181, 0.1, 0.055, 0.0296, 0.01] | [10.0, 2.84, 0.368, 0.164, 0.1, 0.0621, 0.0378, 0.0195, 0.01] | 0 | [95.0, 110.0, 125.0, 150.0, 165.0, 200.0, 250.0, 390.0] | [189.0, 220.0, 300.0, 350.0, 393.0, 450.0, 530.0, 700.0, 960.0]
HV 40A | HV 40A | 40 | 0 | [10.0, 1.3, 0.161, 0.1, 0.0611, 0.0399, 0.0141, 0.01] | [10.0, 2.05, 0.369, 0.198, 0.1, 0.051, 0.0298, 0.01] | 0 | [120.0, 150.0, 200.0, 223.0, 260.0, 300.0, 450.0, 532.0] | [240.0, 300.0, 400.0, 450.0, 530.0, 650.0, 800.0, 1311.0]
HV 50A | HV 50A | 50 | 0 | [10.0, 3.215, 0.597, 0.198, 0.1, 0.0378, 0.022, 0.01] | [10.0, 3.64, 0.854, 0.281, 0.1, 0.0531, 0.022, 0.01] | 0 | [150.0, 170.0, 210.0, 250.0, 294.0, 400.0, 500.0, 711.0] | [300.0, 350.0, 450.0, 550.0, 700.0, 850.0, 1200.0, 1752.0]
HV 6.3A | HV 6.3A | 6.3 | 0 | [10.0, 1.39, 0.344, 0.168, 0.1, 0.056, 0.0263, 0.01] | [10.0, 1.711, 0.516, 0.198, 0.1, 0.0634, 0.0303, 0.01] | 0 | [19.0, 19.5, 20.4, 20.8, 22.0, 25.0, 32.0, 48.0] | [38.0, 40.0, 43.0, 48.0, 53.0, 60.0, 75.0, 118.0]
HV 63A | HV 63A | 63 | 0 | [10.0, 2.84, 0.368, 0.164, 0.1, 0.0621, 0.0378, 0.0195, 0.01] | [10.0, 1.82, 0.344, 0.1, 0.0467, 0.0269, 0.01] | 0 | [189.0, 220.0, 300.0, 350.0, 393.0, 450.0, 530.0, 700.0, 961.0] | [378.0, 500.0, 700.0, 934.0, 1200.0, 1500.0, 2366.0]
HV 80A | HV 80A | 80 | 0 | [10.0, 2.05, 0.369, 0.198, 0.1, 0.051, 0.0298, 0.01] | [10.0, 4.15, 1.03, 0.198, 0.1, 0.051, 0.0172, 0.01] | 0 | [240.0, 300.0, 400.0, 450.0, 530.0, 650.0, 800.0, 1311.0] | [480.0, 550.0, 700.0, 1000.0, 1260.0, 1600.0, 2500.0, 3227.0]
Siemens NH-1-100 | Siemens NH-1-100 | 100 | [5400.0, 2000.0, 400.0, 20.0, 1.0, 0.2, 0.012, 0.004] | 0 | 0 | [150.0, 190.0, 250.0, 430.0, 900.0, 1250.0, 2700.0, 3600.0] | 0 | 0
Siemens NH-1-125 | Siemens NH-1-125 | 125 | [4800.0, 120.0, 7.0, 0.1, 0.004] | 0 | 0 | [180.0, 400.0, 740.0, 2000.0, 4250.0] | 0 | 0
Siemens NH-1-16 | Siemens NH-1-16 | 16 | [4000.0, 400.0, 2.0, 0.1, 0.04, 0.01] | 0 | 0 | [26.0, 35.0, 75.0, 150.0, 200.0, 300.0] | 0 | 0
Siemens NH-1-160 | Siemens NH-1-160 | 160 | [4800.0, 120.0, 7.0, 0.1, 0.004] | 0 | 0 | [210.0, 500.0, 900.0, 2300.0, 5000.0] | 0 | 0
Siemens NH-1-25 | Siemens NH-1-25 | 25 | [4000.0, 1000.0, 10.0, 0.2, 0.02, 0.01] | 0 | 0 | [40.0, 50.0, 100.0, 210.0, 400.0, 500.0] | 0 | 0
Siemens NH-1-50 | Siemens NH-1-50 | 50 | [4000.0, 40.0, 4.0, 1.0, 0.02, 0.01] | 0 | 0 | [86.0, 200.0, 300.0, 400.0, 1000.0, 1280.0] | 0 | 0
Siemens NH-1-63 | Siemens NH-1-63 | 63 | [4000.0, 100.0, 10.0, 2.0, 0.04, 0.01] | 0 | 0 | [100.0, 200.0, 300.0, 400.0, 1000.0, 1500.0] | 0 | 0
Siemens NH-1-80 | Siemens NH-1-80 | 80 | [4800.0, 120.0, 7.0, 0.1, 0.01] | 0 | 0 | [150.58, 250.0, 450.0, 1150.0, 2470.0] | 0 | 0
Siemens NH-2-1000 | Siemens NH-2-1000 | 1000 | [4800.0, 120.0, 7.0, 0.1, 0.004] | 0 | 0 | [1900.0, 3500.0, 8400.0, 24000.0, 52000.0] | 0 | 0
Siemens NH-2-200 | Siemens NH-2-200 | 200 | [4800.0, 120.0, 7.0, 0.1, 0.004] | 0 | 0 | [280.0, 650.0, 1200.0, 3000.0, 7000.0] | 0 | 0
Siemens NH-2-224 | Siemens NH-2-224 | 224 | [4800.0, 120.0, 7.0, 0.2, 0.04, 0.004] | 0 | 0 | [400.0, 750.0, 1453.0, 3025.0, 4315.0, 7600.0] | 0 | 0
Siemens NH-2-250 | Siemens NH-2-250 | 250 | [4800.0, 120.0, 7.0, 0.1, 0.004] | 0 | 0 | [450.0, 800.0, 1650.0, 4000.0, 8500.0] | 0 | 0
Siemens NH-2-315 | Siemens NH-2-315 | 315 | [4800.0, 120.0, 7.0, 0.1, 0.004] | 0 | 0 | [550.0, 920.0, 1900.0, 5000.0, 11000.0] | 0 | 0
Siemens NH-2-355 | Siemens NH-2-355 | 355 | [4800.0, 120.0, 6.0, 0.1, 0.004] | 0 | 0 | [650.0, 1116.27, 2350.0, 5840.0, 12790.0] | 0 | 0
Siemens NH-2-400 | Siemens NH-2-400 | 400 | [4800.0, 120.0, 7.0, 0.1, 0.004] | 0 | 0 | [720.0, 1350.0, 2800.0, 6500.0, 15000.0] | 0 | 0
Siemens NH-2-425 | Siemens NH-2-425 | 425 | [4800.0, 120.0, 7.0, 0.1, 0.004] | 0 | 0 | [850.0, 1500.0, 3050.0, 7500.0, 16500.0] | 0 | 0
Siemens NH-2-630 | Siemens NH-2-630 | 630 | [4800.0, 120.0, 7.0, 0.1, 0.004] | 0 | 0 | [1200.0, 2000.0, 4800.0, 12000.0, 26000.0] | 0 | 0

## dtypes
| element | column | dtype
0 | bus | name | object
1 | bus | vn_kv | float64
2 | bus | type | object
3 | bus | zone | object
4 | bus | in_service | bool
5 | load | name | object
6 | load | bus | uint32
7 | load | p_mw | float64
8 | load | q_mvar | float64
9 | load | const_z_percent | float64
10 | load | const_i_percent | float64
11 | load | sn_mva | float64
12 | load | scaling | float64
13 | load | in_service | bool
14 | load | type | object
15 | ext_grid | name | object
16 | ext_grid | bus | uint32
17 | ext_grid | vm_pu | float64
18 | ext_grid | va_degree | float64
19 | ext_grid | slack_weight | float64
20 | ext_grid | in_service | bool
21 | line | name | object
22 | line | std_type | object
23 | line | from_bus | uint32
24 | line | to_bus | uint32
25 | line | length_km | float64
26 | line | r_ohm_per_km | float64
27 | line | x_ohm_per_km | float64
28 | line | c_nf_per_km | float64
29 | line | g_us_per_km | float64
30 | line | max_i_ka | float64
31 | line | df | float64
32 | line | parallel | uint32
33 | line | type | object
34 | line | in_service | bool
35 | trafo | name | object
36 | trafo | std_type | object
37 | trafo | hv_bus | uint32
38 | trafo | lv_bus | uint32
39 | trafo | sn_mva | float64
40 | trafo | vn_hv_kv | float64
41 | trafo | vn_lv_kv | float64
42 | trafo | vk_percent | float64
43 | trafo | vkr_percent | float64
44 | trafo | pfe_kw | float64
45 | trafo | i0_percent | float64
46 | trafo | shift_degree | float64
47 | trafo | tap_side | object
48 | trafo | tap_neutral | int32
49 | trafo | tap_min | int32
50 | trafo | tap_max | int32
51 | trafo | tap_step_percent | float64
52 | trafo | tap_step_degree | float64
53 | trafo | tap_pos | int32
54 | trafo | tap_phase_shifter | bool
55 | trafo | parallel | uint32
56 | trafo | df | float64
57 | trafo | in_service | bool
58 | line_geodata | coords | object
59 | bus_geodata | x | float64
60 | bus_geodata | y | float64
61 | bus_geodata | coords | object

## parameters
| version | format_version | converged | OPF_converged | name | f_hz | sn_mva
0 | 2.14.6 | 2.14.0 | FALSE | FALSE |  | 50 | 1