## bus
| name | vn_kv | type | zone | in_service
0 | bus_LV_6606-3_1_3_node_11 | 0.4 | n |  | TRUE
1 | bus_LV_6606-3_1_3_node_13 | 0.4 | n |  | TRUE
2 | bus_LV_6606-3_1_3_node_54 | 0.4 | n |  | TRUE
3 | bus_LV_6606-3_1_3_node_76 | 0.4 | n |  | TRUE
4 | bus_LV_6606-3_1_3_node_52 | 0.4 | n |  | TRUE
5 | bus_LV_6606-3_1_3_node_15 | 0.4 | n |  | TRUE
6 | bus_LV_6606-3_1_3_node_16 | 0.4 | n |  | TRUE
7 | bus_LV_6606-3_1_3_node_17 | 0.4 | n |  | TRUE
8 | bus_LV_6606-3_1_3_node_19 | 0.4 | n |  | TRUE
9 | bus_LV_6606-3_1_3_node_20 | 0.4 | n |  | TRUE
10 | bus_LV_6606-3_1_3_node_18 | 0.4 | n |  | TRUE
11 | bus_LV_6606-3_1_3_node_80 | 0.4 | n |  | TRUE
12 | bus_LV_6606-3_1_3_node_81 | 0.4 | n |  | TRUE
13 | bus_LV_6606-3_1_3_node_159 | 0.4 | n |  | TRUE
14 | bus_LV_6606-3_1_3_node_157 | 0.4 | n |  | TRUE
15 | bus_LV_6606-3_1_3_node_233 | 0.4 | n |  | TRUE
16 | bus_LV_6606-3_1_3_node_232 | 0.4 | n |  | TRUE
17 | bus_LV_6606-3_1_3_node_156 | 0.4 | n |  | TRUE
18 | bus_LV_6606-3_1_3_node_158 | 0.4 | n |  | TRUE
19 | bus_LV_6606-3_1_3_node_26 | 0.4 | n |  | TRUE
20 | bus_LV_6606-3_1_3_node_27 | 0.4 | n |  | TRUE
21 | bus_LV_6606-3_1_3_node_28 | 0.4 | n |  | TRUE
22 | bus_LV_6606-3_1_3_node_29 | 0.4 | n |  | TRUE
23 | bus_LV_6606-3_1_3_node_30 | 0.4 | n |  | TRUE
24 | bus_LV_6606-3_1_3_node_162 | 0.4 | n |  | TRUE
25 | bus_LV_6606-3_1_3_node_74 | 0.4 | n |  | TRUE
26 | bus_LV_6606-3_1_3_node_31 | 0.4 | n |  | TRUE
27 | bus_LV_6606-3_1_3_node_73 | 0.4 | n |  | TRUE
28 | bus_LV_6606-3_1_3_node_163 | 0.4 | n |  | TRUE
29 | bus_LV_6606-3_1_3_node_236 | 0.4 | n |  | TRUE
30 | bus_LV_6606-3_1_3_node_165 | 0.4 | n |  | TRUE
31 | bus_LV_6606-3_1_3_node_72 | 0.4 | n |  | TRUE
32 | bus_LV_6606-3_1_3_node_97 | 0.4 | n |  | TRUE
33 | bus_LV_6606-3_1_3_node_94 | 0.4 | n |  | TRUE
34 | bus_LV_6606-3_1_3_node_92 | 0.4 | n |  | TRUE
35 | bus_LV_6606-3_1_3_node_96 | 0.4 | n |  | TRUE
36 | bus_LV_6606-3_1_3_node_138 | 0.4 | n |  | TRUE
37 | bus_LV_6606-3_1_3_node_71 | 0.4 | n |  | TRUE
38 | bus_LV_6606-3_1_3_node_33 | 0.4 | n |  | TRUE
39 | bus_LV_6606-3_1_3_node_34 | 0.4 | n |  | TRUE
40 | bus_LV_6606-3_1_3_node_36 | 0.4 | n |  | TRUE
41 | bus_LV_6606-3_1_3_node_37 | 0.4 | n |  | TRUE
42 | bus_LV_6606-3_1_3_node_35 | 0.4 | n |  | TRUE
43 | bus_LV_6606-3_1_3_node_38 | 0.4 | n |  | TRUE
44 | bus_LV_6606-3_1_3_node_39 | 0.4 | n |  | TRUE
45 | bus_LV_6606-3_1_3_node_111 | 0.4 | n |  | TRUE
46 | bus_LV_6606-3_1_3_node_225 | 0.4 | n |  | TRUE
47 | bus_LV_6606-3_1_3_node_153 | 0.4 | n |  | TRUE
48 | bus_LV_6606-3_1_3_node_99 | 0.4 | n |  | TRUE
49 | bus_LV_6606-3_1_3_node_224 | 0.4 | n |  | TRUE
50 | bus_LV_6606-3_1_3_node_154 | 0.4 | n |  | TRUE
51 | bus_LV_6606-3_1_3_node_50 | 0.4 | n |  | TRUE
52 | bus_LV_6606-3_1_3_node_223 | 0.4 | n |  | TRUE
53 | bus_LV_6606-3_1_3_node_216 | 0.4 | n |  | TRUE
54 | bus_LV_6606-3_1_3_node_45 | 0.4 | n |  | TRUE
55 | bus_LV_6606-3_1_3_node_46 | 0.4 | n |  | TRUE
56 | bus_LV_6606-3_1_3_node_47 | 0.4 | n |  | TRUE
57 | bus_LV_6606-3_1_3_node_48 | 0.4 | n |  | TRUE
58 | bus_LV_6606-3_1_3_node_49 | 0.4 | n |  | TRUE
59 | bus_LV_6606-3_1_3_node_98 | 0.4 | n |  | TRUE
60 | bus_LV_6606-3_1_3_node_51 | 0.4 | n |  | TRUE
61 | bus_LV_6606-3_1_3_node_53 | 0.4 | n |  | TRUE
62 | bus_LV_6606-3_1_3_node_194 | 0.4 | n |  | TRUE
63 | bus_LV_6606-3_1_3_node_195 | 0.4 | n |  | TRUE
64 | bus_LV_6606-3_1_3_node_182 | 0.4 | n |  | TRUE
65 | bus_LV_6606-3_1_3_node_59 | 0.4 | n |  | TRUE
66 | bus_LV_6606-3_1_3_node_55 | 0.4 | n |  | TRUE
67 | bus_LV_6606-3_1_3_node_56 | 0.4 | n |  | TRUE
68 | bus_LV_6606-3_1_3_node_57 | 0.4 | n |  | TRUE
69 | bus_LV_6606-3_1_3_node_58 | 0.4 | n |  | TRUE
70 | bus_LV_6606-3_1_3_node_107 | 0.4 | n |  | TRUE
71 | bus_LV_6606-3_1_3_node_108 | 0.4 | n |  | TRUE
72 | bus_LV_6606-3_1_3_node_75 | 0.4 | n |  | TRUE
73 | bus_LV_6606-3_1_3_node_125 | 0.4 | n |  | TRUE
74 | bus_LV_6606-3_1_3_node_137 | 0.4 | n |  | TRUE
75 | bus_LV_6606-3_1_3_node_203 | 0.4 | n |  | TRUE
76 | bus_LV_6606-3_1_3_node_218 | 0.4 | n |  | TRUE
77 | bus_LV_6606-3_1_3_node_166 | 0.4 | n |  | TRUE
78 | bus_LV_6606-3_1_3_node_168 | 0.4 | n |  | TRUE
79 | bus_LV_6606-3_1_3_node_123 | 0.4 | n |  | TRUE
80 | bus_LV_6606-3_1_3_node_118 | 0.4 | n |  | TRUE
81 | bus_LV_6606-3_1_3_node_90 | 0.4 | n |  | TRUE
82 | bus_LV_6606-3_1_3_node_91 | 0.4 | n |  | TRUE
83 | bus_LV_6606-3_1_3_node_93 | 0.4 | n |  | TRUE
84 | bus_LV_6606-3_1_3_node_113 | 0.4 | n |  | TRUE
85 | bus_LV_6606-3_1_3_node_169 | 0.4 | n |  | TRUE
86 | bus_LV_6606-3_1_3_node_102 | 0.4 | n |  | TRUE
87 | bus_LV_6606-3_1_3_node_105 | 0.4 | n |  | TRUE
88 | bus_LV_6606-3_1_3_node_106 | 0.4 | n |  | TRUE
89 | bus_LV_6606-3_1_3_node_174 | 0.4 | n |  | TRUE
90 | bus_LV_6606-3_1_3_node_109 | 0.4 | n |  | TRUE
91 | bus_LV_6606-3_1_3_node_239 | 0.4 | n |  | TRUE
92 | bus_LV_6606-3_1_3_node_110 | 0.4 | n |  | TRUE
93 | bus_LV_6606-3_1_3_node_130 | 0.4 | n |  | TRUE
94 | bus_LV_6606-3_1_3_node_129 | 0.4 | n |  | TRUE
95 | bus_LV_6606-3_1_3_node_135 | 0.4 | n |  | TRUE
96 | bus_LV_6606-3_1_3_node_133 | 0.4 | n |  | TRUE
97 | bus_LV_6606-3_1_3_node_186 | 0.4 | n |  | TRUE
98 | bus_LV_6606-3_1_3_node_183 | 0.4 | n |  | TRUE
99 | bus_LV_6606-3_1_3_node_237 | 0.4 | n |  | TRUE
100 | bus_LV_6606-3_1_3_node_238 | 0.4 | n |  | TRUE
101 | bus_LV_6606-3_1_3_node_146 | 0.4 | n |  | TRUE
102 | bus_LV_6606-3_1_3_node_176 | 0.4 | n |  | TRUE
103 | bus_LV_6606-3_1_3_node_170 | 0.4 | n |  | TRUE
104 | bus_LV_6606-3_1_3_node_114 | 0.4 | n |  | TRUE
105 | bus_LV_6606-3_1_3_node_115 | 0.4 | n |  | TRUE
106 | bus_LV_6606-3_1_3_node_116 | 0.4 | n |  | TRUE
107 | bus_LV_6606-3_1_3_node_117 | 0.4 | n |  | TRUE
108 | bus_LV_6606-3_1_3_node_212 | 0.4 | n |  | TRUE
109 | bus_LV_6606-3_1_3_node_211 | 0.4 | n |  | TRUE
110 | bus_LV_6606-3_1_3_node_121 | 0.4 | n |  | TRUE
111 | bus_LV_6606-3_1_3_node_122 | 0.4 | n |  | TRUE
112 | bus_LV_6606-3_1_3_node_124 | 0.4 | n |  | TRUE
113 | bus_LV_6606-3_1_3_node_126 | 0.4 | n |  | TRUE
114 | bus_LV_6606-3_1_3_node_127 | 0.4 | n |  | TRUE
115 | bus_LV_6606-3_1_3_node_134 | 0.4 | n |  | TRUE
116 | bus_LV_6606-3_1_3_node_187 | 0.4 | n |  | TRUE
117 | bus_LV_6606-3_1_3_node_184 | 0.4 | n |  | TRUE
118 | bus_LV_6606-3_1_3_node_136 | 0.4 | n |  | TRUE
119 | bus_LV_6606-3_1_3_node_209 | 0.4 | n |  | TRUE
120 | bus_LV_6606-3_1_3_node_205 | 0.4 | n |  | TRUE
121 | bus_LV_6606-3_1_3_node_210 | 0.4 | n |  | TRUE
122 | bus_LV_6606-3_1_3_node_206 | 0.4 | n |  | TRUE
123 | bus_LV_6606-3_1_3_node_201 | 0.4 | n |  | TRUE
124 | bus_LV_6606-3_1_3_node_219 | 0.4 | n |  | TRUE
125 | bus_LV_6606-3_1_3_node_155 | 0.4 | n |  | TRUE
126 | bus_LV_6606-3_1_3_node_160 | 0.4 | n |  | TRUE
127 | bus_LV_6606-3_1_3_node_161 | 0.4 | n |  | TRUE
128 | bus_LV_6606-3_1_3_node_167 | 0.4 | n |  | TRUE
129 | bus_LV_6606-3_1_3_node_171 | 0.4 | n |  | TRUE
130 | bus_LV_6606-3_1_3_node_172 | 0.4 | n |  | TRUE
131 | bus_LV_6606-3_1_3_node_177 | 0.4 | n |  | TRUE
132 | bus_LV_6606-3_1_3_node_175 | 0.4 | n |  | TRUE
133 | bus_LV_6606-3_1_3_node_178 | 0.4 | n |  | TRUE
134 | bus_LV_6606-3_1_3_node_173 | 0.4 | n |  | TRUE
135 | bus_LV_6606-3_1_3_node_179 | 0.4 | n |  | TRUE
136 | bus_LV_6606-3_1_3_node_180 | 0.4 | n |  | TRUE
137 | bus_LV_6606-3_1_3_node_181 | 0.4 | n |  | TRUE
138 | bus_LV_6606-3_1_3_node_185 | 0.4 | n |  | TRUE
139 | bus_LV_6606-3_1_3_node_202 | 0.4 | n |  | TRUE
140 | bus_LV_6606-3_1_3_node_204 | 0.4 | n |  | TRUE
141 | bus_LV_6606-3_1_3_node_231 | 0.4 | n |  | TRUE
142 | bus_LV_6606-3_1_3_node_229 | 0.4 | n |  | TRUE
143 | bus_LV_6606-3_1_3_node_207 | 0.4 | n |  | TRUE
144 | bus_LV_6606-3_1_3_node_208 | 0.4 | n |  | TRUE
145 | bus_LV_6606-3_1_3_node_222 | 0.4 | n |  | TRUE
146 | bus_LV_6606-3_1_3_node_221 | 0.4 | n |  | TRUE
147 | bus_LV_6606-3_1_3_node_213 | 0.4 | n |  | TRUE
148 | bus_LV_6606-3_1_3_node_214 | 0.4 | n |  | TRUE
149 | bus_LV_6606-3_1_3_node_215 | 0.4 | n |  | TRUE
150 | bus_LV_6606-3_1_3_node_217 | 0.4 | n |  | TRUE
151 | bus_LV_6606-3_1_3_node_220 | 0.4 | n |  | TRUE
152 | bus_LV_6606-3_1_3_node_235 | 0.4 | n |  | TRUE
153 | bus_LV_6606-3_1_3_node_234 | 0.4 | n |  | TRUE
154 | bus_LV_6606-3_1_3_node_226 | 0.4 | n |  | TRUE
155 | bus_LV_6606-3_1_3_node_227 | 0.4 | n |  | TRUE
156 | bus_LV_6606-3_1_3_node_230 | 0.4 | n |  | TRUE
157 | bus_LV_6606-3_1_3_node_228 | 0.4 | n |  | TRUE
158 | bus_MV_461_0_node_16 | 20 | n |  | TRUE

## load
| name | bus | p_mw | q_mvar | const_z_percent | const_i_percent | sn_mva | scaling | in_service | type
0 | LV_6606-3_1_3_load_11 | 0 | 0.00085844 | 0.00021514 | 0 | 0 |  | 1 | TRUE | wye
1 | LV_6606-3_1_3_load_13 | 1 | 0.00098614 | 0.00024715 | 0 | 0 |  | 1 | TRUE | wye
2 | LV_6606-3_1_3_load_15 | 5 | 0.0045249 | 0.0011341 | 0 | 0 |  | 1 | TRUE | wye
3 | LV_6606-3_1_3_load_16 | 6 | 0.0017126 | 0.00042922 | 0 | 0 |  | 1 | TRUE | wye
4 | LV_6606-3_1_3_load_19 | 8 | 0.0025219 | 0.00063205 | 0 | 0 |  | 1 | TRUE | wye
5 | LV_6606-3_1_3_load_20 | 9 | 0.0016704 | 0.00041865 | 0 | 0 |  | 1 | TRUE | wye
6 | LV_6606-3_1_3_load_159 | 13 | 0.0050865 | 0.0012748 | 0 | 0 |  | 1 | TRUE | wye
7 | LV_6606-3_1_3_load_157 | 14 | 0.0019853 | 0.00049755 | 0 | 0 |  | 1 | TRUE | wye
8 | LV_6606-3_1_3_load_233 | 15 | 0.0043106 | 0.0010803 | 0 | 0 |  | 1 | TRUE | wye
9 | LV_6606-3_1_3_load_232 | 16 | 0.00035703 | 8.948e-05 | 0 | 0 |  | 1 | TRUE | wye
10 | LV_6606-3_1_3_load_156 | 17 | 0.0047994 | 0.0012028 | 0 | 0 |  | 1 | TRUE | wye
11 | LV_6606-3_1_3_load_158 | 18 | 0.001586 | 0.00039748 | 0 | 0 |  | 1 | TRUE | wye
12 | LV_6606-3_1_3_load_26 | 19 | 0.00016436 | 4.1191e-05 | 0 | 0 |  | 1 | TRUE | wye
13 | LV_6606-3_1_3_load_27 | 20 | 0.00010274 | 2.575e-05 | 0 | 0 |  | 1 | TRUE | wye
14 | LV_6606-3_1_3_load_29 | 22 | 0.00012551 | 3.1455e-05 | 0 | 0 |  | 1 | TRUE | wye
15 | LV_6606-3_1_3_load_30 | 23 | 0.00016825 | 4.2169e-05 | 0 | 0 |  | 1 | TRUE | wye
16 | LV_6606-3_1_3_load_162 | 24 | 0.00012996 | 3.2572e-05 | 0 | 0 |  | 1 | TRUE | wye
17 | LV_6606-3_1_3_load_163 | 28 | 0.00034723 | 8.7025e-05 | 0 | 0 |  | 1 | TRUE | wye
18 | LV_6606-3_1_3_load_236 | 29 | 0.00011883 | 2.9781e-05 | 0 | 0 |  | 1 | TRUE | wye
19 | LV_6606-3_1_3_load_165 | 30 | 0.00015482 | 3.88e-05 | 0 | 0 |  | 1 | TRUE | wye
20 | LV_6606-3_1_3_load_138 | 36 | 0.00041526 | 0.00010407 | 0 | 0 |  | 1 | TRUE | wye
21 | LV_6606-3_1_3_load_71 | 37 | 0.00012243 | 3.0684e-05 | 0 | 0 |  | 1 | TRUE | wye
22 | LV_6606-3_1_3_load_33 | 38 | 0.0012473 | 0.0003126 | 0 | 0 |  | 1 | TRUE | wye
23 | LV_6606-3_1_3_load_36 | 40 | 0.0020268 | 0.00050797 | 0 | 0 |  | 1 | TRUE | wye
24 | LV_6606-3_1_3_load_37 | 41 | 0.0011048 | 0.00027689 | 0 | 0 |  | 1 | TRUE | wye
25 | LV_6606-3_1_3_load_38 | 43 | 0.0030717 | 0.00076984 | 0 | 0 |  | 1 | TRUE | wye
26 | LV_6606-3_1_3_load_111 | 45 | 0.00083216 | 0.00020856 | 0 | 0 |  | 1 | TRUE | wye
27 | LV_6606-3_1_3_load_225 | 46 | 0.0010994 | 0.00027553 | 0 | 0 |  | 1 | TRUE | wye
28 | LV_6606-3_1_3_load_153 | 47 | 0.0012417 | 0.00031119 | 0 | 0 |  | 1 | TRUE | wye
29 | LV_6606-3_1_3_load_99 | 48 | 0.00059045 | 0.00014798 | 0 | 0 |  | 1 | TRUE | wye
30 | LV_6606-3_1_3_load_224 | 49 | 0.0016028 | 0.00040171 | 0 | 0 |  | 1 | TRUE | wye
31 | LV_6606-3_1_3_load_154 | 50 | 0.0016566 | 0.00041519 | 0 | 0 |  | 1 | TRUE | wye
32 | LV_6606-3_1_3_load_50 | 51 | 0.0015585 | 0.00039059 | 0 | 0 |  | 1 | TRUE | wye
33 | LV_6606-3_1_3_load_223 | 52 | 0.001959 | 0.00049098 | 0 | 0 |  | 1 | TRUE | wye
34 | LV_6606-3_1_3_load_45 | 54 | 0.00051565 | 0.00012923 | 0 | 0 |  | 1 | TRUE | wye
35 | LV_6606-3_1_3_load_46 | 55 | 0.0014709 | 0.00036863 | 0 | 0 |  | 1 | TRUE | wye
36 | LV_6606-3_1_3_load_47 | 56 | 0.0004988 | 0.00012501 | 0 | 0 |  | 1 | TRUE | wye
37 | LV_6606-3_1_3_load_48 | 57 | 0.00097521 | 0.00024441 | 0 | 0 |  | 1 | TRUE | wye
38 | LV_6606-3_1_3_load_49 | 58 | 0.00048535 | 0.00012164 | 0 | 0 |  | 1 | TRUE | wye
39 | LV_6606-3_1_3_load_98 | 59 | 0.0015369 | 0.00038519 | 0 | 0 |  | 1 | TRUE | wye
40 | LV_6606-3_1_3_load_51 | 60 | 0.0014958 | 0.00037489 | 0 | 0 |  | 1 | TRUE | wye
41 | LV_6606-3_1_3_load_53 | 61 | 0.0012992 | 0.00032561 | 0 | 0 |  | 1 | TRUE | wye
42 | LV_6606-3_1_3_load_194 | 62 | 0.0012836 | 0.0003217 | 0 | 0 |  | 1 | TRUE | wye
43 | LV_6606-3_1_3_load_195 | 63 | 0.0014534 | 0.00036425 | 0 | 0 |  | 1 | TRUE | wye
44 | LV_6606-3_1_3_load_182 | 64 | 0.00073409 | 0.00018398 | 0 | 0 |  | 1 | TRUE | wye
45 | LV_6606-3_1_3_load_59 | 65 | 0.00098536 | 0.00024695 | 0 | 0 |  | 1 | TRUE | wye
46 | LV_6606-3_1_3_load_55 | 66 | 0.0032829 | 0.00082278 | 0 | 0 |  | 1 | TRUE | wye
47 | LV_6606-3_1_3_load_56 | 67 | 0.0025101 | 0.0006291 | 0 | 0 |  | 1 | TRUE | wye
48 | LV_6606-3_1_3_load_57 | 68 | 0.00071749 | 0.00017982 | 0 | 0 |  | 1 | TRUE | wye
49 | LV_6606-3_1_3_load_58 | 69 | 0.0010394 | 0.00026051 | 0 | 0 |  | 1 | TRUE | wye
50 | LV_6606-3_1_3_load_107 | 70 | 0.0017337 | 0.0004345 | 0 | 0 |  | 1 | TRUE | wye
51 | LV_6606-3_1_3_load_75 | 72 | 0.00044275 | 0.00011096 | 0 | 0 |  | 1 | TRUE | wye
52 | LV_6606-3_1_3_load_203 | 75 | 0.0010435 | 0.00026154 | 0 | 0 |  | 1 | TRUE | wye
53 | LV_6606-3_1_3_load_218 | 76 | 0.00080797 | 0.0002025 | 0 | 0 |  | 1 | TRUE | wye
54 | LV_6606-3_1_3_load_166 | 77 | 0.00014185 | 3.5551e-05 | 0 | 0 |  | 1 | TRUE | wye
55 | LV_6606-3_1_3_load_168 | 78 | 0.0012398 | 0.00031072 | 0 | 0 |  | 1 | TRUE | wye
56 | LV_6606-3_1_3_load_118 | 80 | 0.00070827 | 0.00017751 | 0 | 0 |  | 1 | TRUE | wye
57 | LV_6606-3_1_3_load_90 | 81 | 0.003789 | 0.00094962 | 0 | 0 |  | 1 | TRUE | wye
58 | LV_6606-3_1_3_load_91 | 82 | 0.01001 | 0.0025088 | 0 | 0 |  | 1 | TRUE | wye
59 | LV_6606-3_1_3_load_113 | 84 | 0.00054972 | 0.00013777 | 0 | 0 |  | 1 | TRUE | wye
60 | LV_6606-3_1_3_load_169 | 85 | 0.00053661 | 0.00013449 | 0 | 0 |  | 1 | TRUE | wye
61 | LV_6606-3_1_3_load_105 | 87 | 0.0018155 | 0.00045502 | 0 | 0 |  | 1 | TRUE | wye
62 | LV_6606-3_1_3_load_106 | 88 | 0.0062443 | 0.001565 | 0 | 0 |  | 1 | TRUE | wye
63 | LV_6606-3_1_3_load_174 | 89 | 0.00055365 | 0.00013876 | 0 | 0 |  | 1 | TRUE | wye
64 | LV_6606-3_1_3_load_109 | 90 | 0.0027016 | 0.00067709 | 0 | 0 |  | 1 | TRUE | wye
65 | LV_6606-3_1_3_load_239 | 91 | 0.0014307 | 0.00035856 | 0 | 0 |  | 1 | TRUE | wye
66 | LV_6606-3_1_3_load_110 | 92 | 0.0022924 | 0.00057453 | 0 | 0 |  | 1 | TRUE | wye
67 | LV_6606-3_1_3_load_133 | 96 | 0.00072418 | 0.0001815 | 0 | 0 |  | 1 | TRUE | wye
68 | LV_6606-3_1_3_load_186 | 97 | 0.0014139 | 0.00035436 | 0 | 0 |  | 1 | TRUE | wye
69 | LV_6606-3_1_3_load_183 | 98 | 0.00097133 | 0.00024344 | 0 | 0 |  | 1 | TRUE | wye
70 | LV_6606-3_1_3_load_237 | 99 | 0.0042649 | 0.0010689 | 0 | 0 |  | 1 | TRUE | wye
71 | LV_6606-3_1_3_load_238 | 100 | 0.0022925 | 0.00057455 | 0 | 0 |  | 1 | TRUE | wye
72 | LV_6606-3_1_3_load_146 | 101 | 0.00055671 | 0.00013952 | 0 | 0 |  | 1 | TRUE | wye
73 | LV_6606-3_1_3_load_176 | 102 | 0.00053393 | 0.00013382 | 0 | 0 |  | 1 | TRUE | wye
74 | LV_6606-3_1_3_load_170 | 103 | 0.00054958 | 0.00013774 | 0 | 0 |  | 1 | TRUE | wye
75 | LV_6606-3_1_3_load_114 | 104 | 0.0016692 | 0.00041834 | 0 | 0 |  | 1 | TRUE | wye
76 | LV_6606-3_1_3_load_115 | 105 | 0.00072215 | 0.00018099 | 0 | 0 |  | 1 | TRUE | wye
77 | LV_6606-3_1_3_load_116 | 106 | 0.00099147 | 0.00024849 | 0 | 0 |  | 1 | TRUE | wye
78 | LV_6606-3_1_3_load_117 | 107 | 0.00083615 | 0.00020956 | 0 | 0 |  | 1 | TRUE | wye
79 | LV_6606-3_1_3_load_212 | 108 | 0.00074419 | 0.00018651 | 0 | 0 |  | 1 | TRUE | wye
80 | LV_6606-3_1_3_load_211 | 109 | 0.00087583 | 0.0002195 | 0 | 0 |  | 1 | TRUE | wye
81 | LV_6606-3_1_3_load_121 | 110 | 0.001036 | 0.00025963 | 0 | 0 |  | 1 | TRUE | wye
82 | LV_6606-3_1_3_load_122 | 111 | 0.0010547 | 0.00026434 | 0 | 0 |  | 1 | TRUE | wye
83 | LV_6606-3_1_3_load_124 | 112 | 0.0009653 | 0.00024193 | 0 | 0 |  | 1 | TRUE | wye
84 | LV_6606-3_1_3_load_127 | 114 | 0.00054419 | 0.00013639 | 0 | 0 |  | 1 | TRUE | wye
85 | LV_6606-3_1_3_load_187 | 116 | 0.0019944 | 0.00049984 | 0 | 0 |  | 1 | TRUE | wye
86 | LV_6606-3_1_3_load_184 | 117 | 0.00096867 | 0.00024277 | 0 | 0 |  | 1 | TRUE | wye
87 | LV_6606-3_1_3_load_209 | 119 | 0.00092092 | 0.0002308 | 0 | 0 |  | 1 | TRUE | wye
88 | LV_6606-3_1_3_load_205 | 120 | 0.00090608 | 0.00022709 | 0 | 0 |  | 1 | TRUE | wye
89 | LV_6606-3_1_3_load_210 | 121 | 0.00073332 | 0.00018379 | 0 | 0 |  | 1 | TRUE | wye
90 | LV_6606-3_1_3_load_201 | 123 | 0.00063842 | 0.00016 | 0 | 0 |  | 1 | TRUE | wye
91 | LV_6606-3_1_3_load_219 | 124 | 0.00074669 | 0.00018714 | 0 | 0 |  | 1 | TRUE | wye
92 | LV_6606-3_1_3_load_155 | 125 | 0.00073595 | 0.00018445 | 0 | 0 |  | 1 | TRUE | wye
93 | LV_6606-3_1_3_load_160 | 126 | 0.0024945 | 0.00062518 | 0 | 0 |  | 1 | TRUE | wye
94 | LV_6606-3_1_3_load_161 | 127 | 0.0017667 | 0.00044277 | 0 | 0 |  | 1 | TRUE | wye
95 | LV_6606-3_1_3_load_167 | 128 | 0.00068677 | 0.00017212 | 0 | 0 |  | 1 | TRUE | wye
96 | LV_6606-3_1_3_load_171 | 129 | 0.00054955 | 0.00013773 | 0 | 0 |  | 1 | TRUE | wye
97 | LV_6606-3_1_3_load_177 | 131 | 0.00053674 | 0.00013452 | 0 | 0 |  | 1 | TRUE | wye
98 | LV_6606-3_1_3_load_175 | 132 | 0.00054525 | 0.00013665 | 0 | 0 |  | 1 | TRUE | wye
99 | LV_6606-3_1_3_load_178 | 133 | 0.00053905 | 0.0001351 | 0 | 0 |  | 1 | TRUE | wye
100 | LV_6606-3_1_3_load_173 | 134 | 0.00053798 | 0.00013483 | 0 | 0 |  | 1 | TRUE | wye
101 | LV_6606-3_1_3_load_179 | 135 | 0.00053165 | 0.00013324 | 0 | 0 |  | 1 | TRUE | wye
102 | LV_6606-3_1_3_load_180 | 136 | 0.00055903 | 0.00014011 | 0 | 0 |  | 1 | TRUE | wye
103 | LV_6606-3_1_3_load_181 | 137 | 0.0017072 | 0.00042786 | 0 | 0 |  | 1 | TRUE | wye
104 | LV_6606-3_1_3_load_185 | 138 | 0.0030124 | 0.00075498 | 0 | 0 |  | 1 | TRUE | wye
105 | LV_6606-3_1_3_load_202 | 139 | 0.0010864 | 0.00027228 | 0 | 0 |  | 1 | TRUE | wye
106 | LV_6606-3_1_3_load_204 | 140 | 0.0014022 | 0.00035142 | 0 | 0 |  | 1 | TRUE | wye
107 | LV_6606-3_1_3_load_231 | 141 | 0.0014064 | 0.00035248 | 0 | 0 |  | 1 | TRUE | wye
108 | LV_6606-3_1_3_load_229 | 142 | 0.0012699 | 0.00031825 | 0 | 0 |  | 1 | TRUE | wye
109 | LV_6606-3_1_3_load_207 | 143 | 0.0007499 | 0.00018794 | 0 | 0 |  | 1 | TRUE | wye
110 | LV_6606-3_1_3_load_208 | 144 | 0.00095647 | 0.00023971 | 0 | 0 |  | 1 | TRUE | wye
111 | LV_6606-3_1_3_load_222 | 145 | 0.0015558 | 0.00038993 | 0 | 0 |  | 1 | TRUE | wye
112 | LV_6606-3_1_3_load_221 | 146 | 0.0018417 | 0.00046158 | 0 | 0 |  | 1 | TRUE | wye
113 | LV_6606-3_1_3_load_213 | 147 | 0.0019981 | 0.00050078 | 0 | 0 |  | 1 | TRUE | wye
114 | LV_6606-3_1_3_load_214 | 148 | 0.0019869 | 0.00049796 | 0 | 0 |  | 1 | TRUE | wye
115 | LV_6606-3_1_3_load_215 | 149 | 0.0015619 | 0.00039146 | 0 | 0 |  | 1 | TRUE | wye
116 | LV_6606-3_1_3_load_217 | 150 | 0.0019362 | 0.00048525 | 0 | 0 |  | 1 | TRUE | wye
117 | LV_6606-3_1_3_load_220 | 151 | 0.0019417 | 0.00048664 | 0 | 0 |  | 1 | TRUE | wye
118 | LV_6606-3_1_3_load_235 | 152 | 0.0015594 | 0.00039082 | 0 | 0 |  | 1 | TRUE | wye
119 | LV_6606-3_1_3_load_234 | 153 | 0.0019933 | 0.00049956 | 0 | 0 |  | 1 | TRUE | wye
120 | LV_6606-3_1_3_load_226 | 154 | 0.00109 | 0.00027317 | 0 | 0 |  | 1 | TRUE | wye
121 | LV_6606-3_1_3_load_230 | 156 | 0.0010955 | 0.00027457 | 0 | 0 |  | 1 | TRUE | wye
122 | LV_6606-3_1_3_load_228 | 157 | 0.0010916 | 0.00027359 | 0 | 0 |  | 1 | TRUE | wye

## ext_grid
| name | bus | vm_pu | va_degree | slack_weight | in_service
0 |  | 41 | 1 | 0 | 1 | TRUE

## line
| name | std_type | from_bus | to_bus | length_km | r_ohm_per_km | x_ohm_per_km | c_nf_per_km | g_us_per_km | max_i_ka | df | parallel | type | in_service
0 | LV_6606-3_1_3_line_0 |  | 0 | 1 | 0.033385 | 0.125 | 0.08 | 261 | 0 | 0.364 | 1 | 1 | cs | TRUE
1 | LV_6606-3_1_3_line_1 |  | 1 | 2 | 0.040604 | 0.125 | 0.08 | 261 | 0 | 0.364 | 1 | 1 | cs | TRUE
2 | LV_6606-3_1_3_line_2 |  | 2 | 3 | 0.018707 | 0.125 | 0.08 | 261 | 0 | 0.364 | 1 | 2 | cs | TRUE
3 | LV_6606-3_1_3_line_3 |  | 2 | 4 | 0.005745 | 0.125 | 0.08 | 261 | 0 | 0.364 | 1 | 2 | cs | TRUE
4 | LV_6606-3_1_3_line_4 |  | 3 | 64 | 0.035145 | 0.125 | 0.08 | 261 | 0 | 0.364 | 1 | 2 | cs | TRUE
5 | LV_6606-3_1_3_line_5 |  | 3 | 65 | 0.03133 | 0.125 | 0.08 | 261 | 0 | 0.364 | 1 | 1 | cs | TRUE
6 | LV_6606-3_1_3_line_6 |  | 4 | 51 | 0.018275 | 0.125 | 0.08 | 261 | 0 | 0.364 | 1 | 1 | cs | TRUE
7 | LV_6606-3_1_3_line_7 |  | 4 | 44 | 0.01223 | 0.125 | 0.08 | 261 | 0 | 0.364 | 1 | 1 | cs | TRUE
8 | LV_6606-3_1_3_line_8 |  | 5 | 6 | 0.018765 | 0.125 | 0.08 | 261 | 0 | 0.364 | 1 | 1 | cs | TRUE
9 | LV_6606-3_1_3_line_9 |  | 5 | 7 | 0.038313 | 0.125 | 0.08 | 261 | 0 | 0.364 | 1 | 1 | cs | TRUE
10 | LV_6606-3_1_3_line_10 |  | 7 | 8 | 0.023337 | 0.125 | 0.08 | 261 | 0 | 0.364 | 1 | 1 | cs | TRUE
11 | LV_6606-3_1_3_line_11 |  | 7 | 9 | 0.016432 | 0.125 | 0.08 | 261 | 0 | 0.364 | 1 | 1 | cs | TRUE
12 | LV_6606-3_1_3_line_12 |  | 8 | 13 | 0.013379 | 0.125 | 0.08 | 261 | 0 | 0.364 | 1 | 1 | cs | TRUE
13 | LV_6606-3_1_3_line_13 |  | 9 | 14 | 6.7292e-05 | 0.125 | 0.08 | 261 | 0 | 0.364 | 1 | 1 | cs | TRUE
14 | LV_6606-3_1_3_line_14 |  | 10 | 11 | 0.01011 | 0.125 | 0.08 | 261 | 0 | 0.364 | 1 | 1 | cs | TRUE
15 | LV_6606-3_1_3_line_15 |  | 10 | 12 | 0.018214 | 0.125 | 0.08 | 261 | 0 | 0.364 | 1 | 1 | cs | TRUE
16 | LV_6606-3_1_3_line_16 |  | 11 | 15 | 0.0030682 | 0.125 | 0.08 | 261 | 0 | 0.364 | 1 | 1 | cs | TRUE
17 | LV_6606-3_1_3_line_17 |  | 11 | 16 | 0.045838 | 0.125 | 0.08 | 261 | 0 | 0.364 | 1 | 1 | cs | TRUE
18 | LV_6606-3_1_3_line_18 |  | 12 | 17 | 0.036566 | 0.125 | 0.08 | 261 | 0 | 0.364 | 1 | 1 | cs | TRUE
19 | LV_6606-3_1_3_line_19 |  | 13 | 18 | 0.017025 | 0.125 | 0.08 | 261 | 0 | 0.364 | 1 | 1 | cs | TRUE
20 | LV_6606-3_1_3_line_20 |  | 14 | 17 | 0.00055418 | 0.125 | 0.08 | 261 | 0 | 0.364 | 1 | 1 | cs | TRUE
21 | LV_6606-3_1_3_line_21 |  | 15 | 27 | 0.12122 | 0.125 | 0.08 | 261 | 0 | 0.364 | 1 | 1 | cs | TRUE
22 | LV_6606-3_1_3_line_22 |  | 16 | 32 | 0.025501 | 0.125 | 0.08 | 261 | 0 | 0.364 | 1 | 1 | cs | TRUE
23 | LV_6606-3_1_3_line_23 |  | 18 | 126 | 0.0075658 | 0.125 | 0.08 | 261 | 0 | 0.364 | 1 | 1 | cs | TRUE
24 | LV_6606-3_1_3_line_24 |  | 19 | 20 | 0.023087 | 0.125 | 0.08 | 261 | 0 | 0.364 | 1 | 1 | cs | TRUE
25 | LV_6606-3_1_3_line_25 |  | 19 | 21 | 0.0099651 | 0.125 | 0.08 | 261 | 0 | 0.364 | 1 | 1 | cs | TRUE
26 | LV_6606-3_1_3_line_26 |  | 20 | 22 | 0.0052671 | 0.125 | 0.08 | 261 | 0 | 0.364 | 1 | 1 | cs | TRUE
27 | LV_6606-3_1_3_line_27 |  | 21 | 23 | 0.024984 | 0.125 | 0.08 | 261 | 0 | 0.364 | 1 | 1 | cs | TRUE
28 | LV_6606-3_1_3_line_28 |  | 22 | 24 | 0.0058026 | 0.125 | 0.08 | 261 | 0 | 0.364 | 1 | 1 | cs | TRUE
29 | LV_6606-3_1_3_line_29 |  | 23 | 25 | 0.0085826 | 0.125 | 0.08 | 261 | 0 | 0.364 | 1 | 1 | cs | TRUE
30 | LV_6606-3_1_3_line_30 |  | 24 | 29 | 0.0065424 | 0.125 | 0.08 | 261 | 0 | 0.364 | 1 | 1 | cs | TRUE
31 | LV_6606-3_1_3_line_31 |  | 25 | 30 | 0.016053 | 0.125 | 0.08 | 261 | 0 | 0.364 | 1 | 1 | cs | TRUE
32 | LV_6606-3_1_3_line_32 |  | 25 | 31 | 0.005439 | 0.125 | 0.08 | 261 | 0 | 0.364 | 1 | 1 | cs | TRUE
33 | LV_6606-3_1_3_line_33 |  | 26 | 27 | 0.034478 | 0.125 | 0.08 | 261 | 0 | 0.364 | 1 | 1 | cs | TRUE
34 | LV_6606-3_1_3_line_34 |  | 26 | 28 | 0.085844 | 0.125 | 0.08 | 261 | 0 | 0.364 | 1 | 1 | cs | TRUE
35 | LV_6606-3_1_3_line_35 |  | 30 | 77 | 0.02323 | 0.125 | 0.08 | 261 | 0 | 0.364 | 1 | 1 | cs | TRUE
36 | LV_6606-3_1_3_line_36 |  | 31 | 72 | 0.066662 | 0.125 | 0.08 | 261 | 0 | 0.364 | 1 | 1 | cs | TRUE
37 | LV_6606-3_1_3_line_37 |  | 31 | 37 | 0.060294 | 0.125 | 0.08 | 261 | 0 | 0.364 | 1 | 1 | cs | TRUE
38 | LV_6606-3_1_3_line_38 |  | 32 | 33 | 0.004742 | 0.125 | 0.08 | 261 | 0 | 0.364 | 1 | 1 | cs | TRUE
39 | LV_6606-3_1_3_line_39 |  | 33 | 34 | 0.007273 | 0.125 | 0.08 | 261 | 0 | 0.364 | 1 | 1 | cs | TRUE
40 | LV_6606-3_1_3_line_40 |  | 33 | 58 | 0.03265 | 0.125 | 0.08 | 261 | 0 | 0.364 | 1 | 1 | cs | TRUE
41 | LV_6606-3_1_3_line_41 |  | 34 | 35 | 0.076874 | 0.125 | 0.08 | 261 | 0 | 0.364 | 1 | 1 | cs | TRUE
42 | LV_6606-3_1_3_line_42 |  | 35 | 36 | 0.012135 | 0.125 | 0.08 | 261 | 0 | 0.364 | 1 | 1 | cs | TRUE
43 | LV_6606-3_1_3_line_43 |  | 38 | 39 | 0.033618 | 0.125 | 0.08 | 261 | 0 | 0.364 | 1 | 1 | cs | TRUE
44 | LV_6606-3_1_3_line_44 |  | 39 | 40 | 0.011305 | 0.125 | 0.08 | 261 | 0 | 0.364 | 1 | 1 | cs | TRUE
45 | LV_6606-3_1_3_line_45 |  | 39 | 41 | 0.026207 | 0.125 | 0.08 | 261 | 0 | 0.364 | 1 | 1 | cs | TRUE
46 | LV_6606-3_1_3_line_46 |  | 40 | 45 | 0.057237 | 0.125 | 0.08 | 261 | 0 | 0.364 | 1 | 1 | cs | TRUE
47 | LV_6606-3_1_3_line_47 |  | 41 | 46 | 0.010974 | 0.125 | 0.08 | 261 | 0 | 0.364 | 1 | 2 | cs | TRUE
48 | LV_6606-3_1_3_line_48 |  | 42 | 43 | 0.01954 | 0.125 | 0.08 | 261 | 0 | 0.364 | 1 | 1 | cs | TRUE
49 | LV_6606-3_1_3_line_49 |  | 42 | 44 | 0.026125 | 0.125 | 0.08 | 261 | 0 | 0.364 | 1 | 1 | cs | TRUE
50 | LV_6606-3_1_3_line_50 |  | 43 | 47 | 0.014794 | 0.125 | 0.08 | 261 | 0 | 0.364 | 1 | 1 | cs | TRUE
51 | LV_6606-3_1_3_line_51 |  | 45 | 48 | 0.0013718 | 0.125 | 0.08 | 261 | 0 | 0.364 | 1 | 1 | cs | TRUE
52 | LV_6606-3_1_3_line_52 |  | 46 | 49 | 0.0015845 | 0.125 | 0.08 | 261 | 0 | 0.364 | 1 | 2 | cs | TRUE
53 | LV_6606-3_1_3_line_53 |  | 47 | 50 | 0.038082 | 0.125 | 0.08 | 261 | 0 | 0.364 | 1 | 1 | cs | TRUE
54 | LV_6606-3_1_3_line_54 |  | 48 | 59 | 0.021623 | 0.125 | 0.08 | 261 | 0 | 0.364 | 1 | 1 | cs | TRUE
55 | LV_6606-3_1_3_line_55 |  | 49 | 154 | 0.0095109 | 0.125 | 0.08 | 261 | 0 | 0.364 | 1 | 2 | cs | TRUE
56 | LV_6606-3_1_3_line_56 |  | 50 | 125 | 0.03116 | 0.125 | 0.08 | 261 | 0 | 0.364 | 1 | 1 | cs | TRUE
57 | LV_6606-3_1_3_line_57 |  | 51 | 60 | 0.01595 | 0.125 | 0.08 | 261 | 0 | 0.364 | 1 | 1 | cs | TRUE
58 | LV_6606-3_1_3_line_58 |  | 52 | 53 | 0.013054 | 0.125 | 0.08 | 261 | 0 | 0.364 | 1 | 1 | cs | TRUE
59 | LV_6606-3_1_3_line_59 |  | 53 | 151 | 0.022946 | 0.125 | 0.08 | 261 | 0 | 0.364 | 1 | 1 | cs | TRUE
60 | LV_6606-3_1_3_line_60 |  | 53 | 148 | 0.014183 | 0.125 | 0.08 | 261 | 0 | 0.364 | 1 | 1 | cs | TRUE
61 | LV_6606-3_1_3_line_61 |  | 54 | 55 | 0.01922 | 0.125 | 0.08 | 261 | 0 | 0.364 | 1 | 1 | cs | TRUE
62 | LV_6606-3_1_3_line_62 |  | 54 | 56 | 0.015261 | 0.125 | 0.08 | 261 | 0 | 0.364 | 1 | 1 | cs | TRUE
63 | LV_6606-3_1_3_line_63 |  | 55 | 57 | 0.015087 | 0.125 | 0.08 | 261 | 0 | 0.364 | 1 | 1 | cs | TRUE
64 | LV_6606-3_1_3_line_64 |  | 56 | 58 | 0.011016 | 0.125 | 0.08 | 261 | 0 | 0.364 | 1 | 1 | cs | TRUE
65 | LV_6606-3_1_3_line_65 |  | 57 | 59 | 0.018966 | 0.125 | 0.08 | 261 | 0 | 0.364 | 1 | 1 | cs | TRUE
66 | LV_6606-3_1_3_line_66 |  | 60 | 61 | 0.015833 | 0.125 | 0.08 | 261 | 0 | 0.364 | 1 | 1 | cs | TRUE
67 | LV_6606-3_1_3_line_67 |  | 61 | 62 | 0.015894 | 0.125 | 0.08 | 261 | 0 | 0.364 | 1 | 1 | cs | TRUE
68 | LV_6606-3_1_3_line_68 |  | 62 | 63 | 0.019035 | 0.125 | 0.08 | 261 | 0 | 0.364 | 1 | 1 | cs | TRUE
69 | LV_6606-3_1_3_line_69 |  | 64 | 80 | 0.011021 | 0.125 | 0.08 | 261 | 0 | 0.364 | 1 | 2 | cs | TRUE
70 | LV_6606-3_1_3_line_70 |  | 65 | 68 | 0.0072451 | 0.125 | 0.08 | 261 | 0 | 0.364 | 1 | 1 | cs | TRUE
71 | LV_6606-3_1_3_line_71 |  | 66 | 67 | 0.0020026 | 0.125 | 0.08 | 261 | 0 | 0.364 | 1 | 1 | cs | TRUE
72 | LV_6606-3_1_3_line_72 |  | 66 | 68 | 0.010589 | 0.125 | 0.08 | 261 | 0 | 0.364 | 1 | 1 | cs | TRUE
73 | LV_6606-3_1_3_line_73 |  | 67 | 69 | 0.017997 | 0.125 | 0.08 | 261 | 0 | 0.364 | 1 | 1 | cs | TRUE
74 | LV_6606-3_1_3_line_74 |  | 69 | 70 | 0.0090454 | 0.125 | 0.08 | 261 | 0 | 0.364 | 1 | 1 | cs | TRUE
75 | LV_6606-3_1_3_line_75 |  | 70 | 71 | 0.045961 | 0.125 | 0.08 | 261 | 0 | 0.364 | 1 | 1 | cs | TRUE
76 | LV_6606-3_1_3_line_76 |  | 71 | 93 | 0.19078 | 0.125 | 0.08 | 261 | 0 | 0.364 | 1 | 1 | cs | TRUE
77 | LV_6606-3_1_3_line_77 |  | 72 | 73 | 0.056486 | 0.125 | 0.08 | 261 | 0 | 0.364 | 1 | 1 | cs | TRUE
78 | LV_6606-3_1_3_line_78 |  | 73 | 78 | 0.018575 | 0.125 | 0.08 | 261 | 0 | 0.364 | 1 | 1 | cs | TRUE
79 | LV_6606-3_1_3_line_79 |  | 73 | 79 | 0.049594 | 0.125 | 0.08 | 261 | 0 | 0.364 | 1 | 1 | cs | TRUE
80 | LV_6606-3_1_3_line_80 |  | 74 | 75 | 0.012696 | 0.125 | 0.08 | 261 | 0 | 0.364 | 1 | 2 | cs | TRUE
81 | LV_6606-3_1_3_line_81 |  | 74 | 76 | 0.020777 | 0.125 | 0.08 | 261 | 0 | 0.364 | 1 | 2 | cs | TRUE
82 | LV_6606-3_1_3_line_82 |  | 75 | 123 | 0.011258 | 0.125 | 0.08 | 261 | 0 | 0.364 | 1 | 2 | cs | TRUE
83 | LV_6606-3_1_3_line_83 |  | 76 | 124 | 0.011189 | 0.125 | 0.08 | 261 | 0 | 0.364 | 1 | 2 | cs | TRUE
84 | LV_6606-3_1_3_line_84 |  | 77 | 128 | 0.0049108 | 0.125 | 0.08 | 261 | 0 | 0.364 | 1 | 1 | cs | TRUE
85 | LV_6606-3_1_3_line_85 |  | 79 | 112 | 0.013542 | 0.125 | 0.08 | 261 | 0 | 0.364 | 1 | 1 | cs | TRUE
86 | LV_6606-3_1_3_line_86 |  | 79 | 111 | 0.015114 | 0.125 | 0.08 | 261 | 0 | 0.364 | 1 | 1 | cs | TRUE
87 | LV_6606-3_1_3_line_87 |  | 80 | 106 | 0.012259 | 0.125 | 0.08 | 261 | 0 | 0.364 | 1 | 2 | cs | TRUE
88 | LV_6606-3_1_3_line_88 |  | 81 | 82 | 0.0083826 | 0.125 | 0.08 | 261 | 0 | 0.364 | 1 | 1 | cs | TRUE
89 | LV_6606-3_1_3_line_89 |  | 82 | 83 | 0.066633 | 0.125 | 0.08 | 261 | 0 | 0.364 | 1 | 1 | cs | TRUE
90 | LV_6606-3_1_3_line_90 |  | 83 | 84 | 0.026879 | 0.125 | 0.08 | 261 | 0 | 0.364 | 1 | 1 | cs | TRUE
91 | LV_6606-3_1_3_line_91 |  | 84 | 85 | 1.5315e-05 | 0.125 | 0.08 | 261 | 0 | 0.364 | 1 | 1 | cs | TRUE
92 | LV_6606-3_1_3_line_92 |  | 85 | 103 | 0.00018324 | 0.125 | 0.08 | 261 | 0 | 0.364 | 1 | 1 | cs | TRUE
93 | LV_6606-3_1_3_line_93 |  | 86 | 87 | 0.017979 | 0.125 | 0.08 | 261 | 0 | 0.364 | 1 | 1 | cs | TRUE
94 | LV_6606-3_1_3_line_94 |  | 86 | 88 | 0.02828 | 0.125 | 0.08 | 261 | 0 | 0.364 | 1 | 1 | cs | TRUE
95 | LV_6606-3_1_3_line_95 |  | 86 | 89 | 0.05024 | 0.125 | 0.08 | 261 | 0 | 0.364 | 1 | 1 | cs | TRUE
96 | LV_6606-3_1_3_line_96 |  | 87 | 90 | 0.023289 | 0.125 | 0.08 | 261 | 0 | 0.364 | 1 | 1 | cs | TRUE
97 | LV_6606-3_1_3_line_97 |  | 88 | 91 | 0.010177 | 0.125 | 0.08 | 261 | 0 | 0.364 | 1 | 1 | cs | TRUE
98 | LV_6606-3_1_3_line_98 |  | 89 | 102 | 0.0052285 | 0.125 | 0.08 | 261 | 0 | 0.364 | 1 | 1 | cs | TRUE
99 | LV_6606-3_1_3_line_99 |  | 89 | 134 | 0.0055448 | 0.125 | 0.08 | 261 | 0 | 0.364 | 1 | 1 | cs | TRUE
100 | LV_6606-3_1_3_line_100 |  | 90 | 92 | 0.029424 | 0.125 | 0.08 | 261 | 0 | 0.364 | 1 | 1 | cs | TRUE
101 | LV_6606-3_1_3_line_101 |  | 92 | 99 | 0.023647 | 0.125 | 0.08 | 261 | 0 | 0.364 | 1 | 1 | cs | TRUE
102 | LV_6606-3_1_3_line_102 |  | 93 | 97 | 0.027126 | 0.125 | 0.08 | 261 | 0 | 0.364 | 1 | 1 | cs | TRUE
103 | LV_6606-3_1_3_line_103 |  | 93 | 98 | 0.042944 | 0.125 | 0.08 | 261 | 0 | 0.364 | 1 | 1 | cs | TRUE
104 | LV_6606-3_1_3_line_104 |  | 94 | 95 | 0.22227 | 0.125 | 0.08 | 261 | 0 | 0.364 | 1 | 1 | cs | TRUE
105 | LV_6606-3_1_3_line_105 |  | 94 | 96 | 0.034729 | 0.125 | 0.08 | 261 | 0 | 0.364 | 1 | 1 | cs | TRUE
106 | LV_6606-3_1_3_line_106 |  | 95 | 114 | 0.007657 | 0.125 | 0.08 | 261 | 0 | 0.364 | 1 | 1 | cs | TRUE
107 | LV_6606-3_1_3_line_107 |  | 96 | 115 | 0.097891 | 0.125 | 0.08 | 261 | 0 | 0.364 | 1 | 1 | cs | TRUE
108 | LV_6606-3_1_3_line_108 |  | 97 | 116 | 0.0072217 | 0.125 | 0.08 | 261 | 0 | 0.364 | 1 | 1 | cs | TRUE
109 | LV_6606-3_1_3_line_109 |  | 98 | 117 | 0.012942 | 0.125 | 0.08 | 261 | 0 | 0.364 | 1 | 1 | cs | TRUE
110 | LV_6606-3_1_3_line_110 |  | 99 | 100 | 0.0060409 | 0.125 | 0.08 | 261 | 0 | 0.364 | 1 | 1 | cs | TRUE
111 | LV_6606-3_1_3_line_111 |  | 100 | 125 | 0.017166 | 0.125 | 0.08 | 261 | 0 | 0.364 | 1 | 1 | cs | TRUE
112 | LV_6606-3_1_3_line_112 |  | 101 | 102 | 0.016493 | 0.125 | 0.08 | 261 | 0 | 0.364 | 1 | 1 | cs | TRUE
113 | LV_6606-3_1_3_line_113 |  | 103 | 129 | 1.794e-05 | 0.125 | 0.08 | 261 | 0 | 0.364 | 1 | 1 | cs | TRUE
114 | LV_6606-3_1_3_line_114 |  | 104 | 105 | 0.0047138 | 0.125 | 0.08 | 261 | 0 | 0.364 | 1 | 2 | cs | TRUE
115 | LV_6606-3_1_3_line_115 |  | 104 | 106 | 0.00498 | 0.125 | 0.08 | 261 | 0 | 0.364 | 1 | 2 | cs | TRUE
116 | LV_6606-3_1_3_line_116 |  | 105 | 107 | 0.010824 | 0.125 | 0.08 | 261 | 0 | 0.364 | 1 | 2 | cs | TRUE
117 | LV_6606-3_1_3_line_117 |  | 107 | 108 | 0.011086 | 0.125 | 0.08 | 261 | 0 | 0.364 | 1 | 2 | cs | TRUE
118 | LV_6606-3_1_3_line_118 |  | 108 | 109 | 0.011177 | 0.125 | 0.08 | 261 | 0 | 0.364 | 1 | 2 | cs | TRUE
119 | LV_6606-3_1_3_line_119 |  | 109 | 121 | 0.01088 | 0.125 | 0.08 | 261 | 0 | 0.364 | 1 | 2 | cs | TRUE
120 | LV_6606-3_1_3_line_120 |  | 110 | 111 | 0.041921 | 0.125 | 0.08 | 261 | 0 | 0.364 | 1 | 1 | cs | TRUE
121 | LV_6606-3_1_3_line_121 |  | 112 | 113 | 0.016314 | 0.125 | 0.08 | 261 | 0 | 0.364 | 1 | 1 | cs | TRUE
122 | LV_6606-3_1_3_line_122 |  | 113 | 114 | 0.03491 | 0.125 | 0.08 | 261 | 0 | 0.364 | 1 | 1 | cs | TRUE
123 | LV_6606-3_1_3_line_123 |  | 115 | 118 | 0.015233 | 0.125 | 0.08 | 261 | 0 | 0.364 | 1 | 1 | cs | TRUE
124 | LV_6606-3_1_3_line_124 |  | 117 | 138 | 0.0089662 | 0.125 | 0.08 | 261 | 0 | 0.364 | 1 | 1 | cs | TRUE
125 | LV_6606-3_1_3_line_125 |  | 118 | 119 | 0.02002 | 0.125 | 0.08 | 261 | 0 | 0.364 | 1 | 2 | cs | TRUE
126 | LV_6606-3_1_3_line_126 |  | 118 | 120 | 0.010059 | 0.125 | 0.08 | 261 | 0 | 0.364 | 1 | 2 | cs | TRUE
127 | LV_6606-3_1_3_line_127 |  | 119 | 121 | 0.011332 | 0.125 | 0.08 | 261 | 0 | 0.364 | 1 | 2 | cs | TRUE
128 | LV_6606-3_1_3_line_128 |  | 120 | 122 | 0.036913 | 0.125 | 0.08 | 261 | 0 | 0.364 | 1 | 2 | cs | TRUE
129 | LV_6606-3_1_3_line_129 |  | 122 | 143 | 0.019253 | 0.125 | 0.08 | 261 | 0 | 0.364 | 1 | 2 | cs | TRUE
130 | LV_6606-3_1_3_line_130 |  | 122 | 144 | 0.013909 | 0.125 | 0.08 | 261 | 0 | 0.364 | 1 | 1 | cs | TRUE
131 | LV_6606-3_1_3_line_131 |  | 123 | 139 | 0.0030837 | 0.125 | 0.08 | 261 | 0 | 0.364 | 1 | 2 | cs | TRUE
132 | LV_6606-3_1_3_line_132 |  | 124 | 143 | 0.010832 | 0.125 | 0.08 | 261 | 0 | 0.364 | 1 | 2 | cs | TRUE
133 | LV_6606-3_1_3_line_133 |  | 126 | 127 | 0.0079746 | 0.125 | 0.08 | 261 | 0 | 0.364 | 1 | 1 | cs | TRUE
134 | LV_6606-3_1_3_line_134 |  | 129 | 130 | 0.01149 | 0.125 | 0.08 | 261 | 0 | 0.364 | 1 | 1 | cs | TRUE
135 | LV_6606-3_1_3_line_135 |  | 130 | 131 | 0.0057119 | 0.125 | 0.08 | 261 | 0 | 0.364 | 1 | 1 | cs | TRUE
136 | LV_6606-3_1_3_line_136 |  | 130 | 132 | 2.3702e-05 | 0.125 | 0.08 | 261 | 0 | 0.364 | 1 | 1 | cs | TRUE
137 | LV_6606-3_1_3_line_137 |  | 131 | 133 | 0.0054872 | 0.125 | 0.08 | 261 | 0 | 0.364 | 1 | 1 | cs | TRUE
138 | LV_6606-3_1_3_line_138 |  | 132 | 134 | 0.0055199 | 0.125 | 0.08 | 261 | 0 | 0.364 | 1 | 1 | cs | TRUE
139 | LV_6606-3_1_3_line_139 |  | 133 | 135 | 0.0052673 | 0.125 | 0.08 | 261 | 0 | 0.364 | 1 | 1 | cs | TRUE
140 | LV_6606-3_1_3_line_140 |  | 135 | 136 | 0.0003171 | 0.125 | 0.08 | 261 | 0 | 0.364 | 1 | 1 | cs | TRUE
141 | LV_6606-3_1_3_line_141 |  | 136 | 137 | 0.0031355 | 0.125 | 0.08 | 261 | 0 | 0.364 | 1 | 1 | cs | TRUE
142 | LV_6606-3_1_3_line_142 |  | 139 | 140 | 0.0106 | 0.125 | 0.08 | 261 | 0 | 0.364 | 1 | 2 | cs | TRUE
143 | LV_6606-3_1_3_line_143 |  | 140 | 141 | 0.010971 | 0.125 | 0.08 | 261 | 0 | 0.364 | 1 | 2 | cs | TRUE
144 | LV_6606-3_1_3_line_144 |  | 141 | 142 | 0.013498 | 0.125 | 0.08 | 261 | 0 | 0.364 | 1 | 2 | cs | TRUE
145 | LV_6606-3_1_3_line_145 |  | 142 | 157 | 0.014643 | 0.125 | 0.08 | 261 | 0 | 0.364 | 1 | 2 | cs | TRUE
146 | LV_6606-3_1_3_line_146 |  | 145 | 146 | 0.011036 | 0.125 | 0.08 | 261 | 0 | 0.364 | 1 | 1 | cs | TRUE
147 | LV_6606-3_1_3_line_147 |  | 146 | 151 | 0.010453 | 0.125 | 0.08 | 261 | 0 | 0.364 | 1 | 1 | cs | TRUE
148 | LV_6606-3_1_3_line_148 |  | 147 | 148 | 0.00020112 | 0.125 | 0.08 | 261 | 0 | 0.364 | 1 | 1 | cs | TRUE
149 | LV_6606-3_1_3_line_149 |  | 147 | 149 | 0.0099805 | 0.125 | 0.08 | 261 | 0 | 0.364 | 1 | 1 | cs | TRUE
150 | LV_6606-3_1_3_line_150 |  | 149 | 150 | 0.0089802 | 0.125 | 0.08 | 261 | 0 | 0.364 | 1 | 1 | cs | TRUE
151 | LV_6606-3_1_3_line_151 |  | 150 | 152 | 0.010531 | 0.125 | 0.08 | 261 | 0 | 0.364 | 1 | 1 | cs | TRUE
152 | LV_6606-3_1_3_line_152 |  | 152 | 153 | 0.013982 | 0.125 | 0.08 | 261 | 0 | 0.364 | 1 | 1 | cs | TRUE
153 | LV_6606-3_1_3_line_153 |  | 153 | 155 | 0.019447 | 0.125 | 0.08 | 261 | 0 | 0.364 | 1 | 1 | cs | TRUE
154 | LV_6606-3_1_3_line_154 |  | 154 | 155 | 0.0037789 | 0.125 | 0.08 | 261 | 0 | 0.364 | 1 | 2 | cs | TRUE
155 | LV_6606-3_1_3_line_155 |  | 155 | 156 | 0.0067318 | 0.125 | 0.08 | 261 | 0 | 0.364 | 1 | 2 | cs | TRUE
156 | LV_6606-3_1_3_line_156 |  | 156 | 157 | 0.01107 | 0.125 | 0.08 | 261 | 0 | 0.364 | 1 | 2 | cs | TRUE

## trafo
| name | std_type | hv_bus | lv_bus | sn_mva | vn_hv_kv | vn_lv_kv | vk_percent | vkr_percent | pfe_kw | i0_percent | shift_degree | tap_side | tap_neutral | tap_min | tap_max | tap_step_percent | tap_step_degree | tap_pos | tap_phase_shifter | parallel | df | in_service
0 | LV_6606-3_1_3_trafo_37 | 0.63 MVA 20/0.4 kV | 158 | 41 | 0.63 | 20 | 0.4 | 6 | 1.206 | 1.65 | 0.2619 | 150 | hv | 0 | -2 | 2 | 2.5 | 0 | 0 | FALSE | 1 | 1 | TRUE

## line_geodata
| x0 | y0 | x1 | y1 | x2 | y2 | x3 | y3 | x4 | y4 | x5 | y5 | x6 | y6 | x7 | y7 | x8 | y8 | x9 | y9 | x10 | y10 | x11 | y11 | x12 | y12 | x13 | y13 | x14 | y14 | x15 | y15 | x16 | y16 | x17 | y17 | x18 | y18
0 | 2500302.1617 | 1123342.4906 | 2500270.0395 | 1123351.5856
1 | 2500341.2297 | 1123331.4291 | 2500302.1617 | 1123342.4906
2 | 2500341.2297 | 1123331.4291 | 2500345.8093 | 1123349.5648
3 | 2500341.2297 | 1123331.4291 | 2500339.604 | 1123325.9191
4 | 2500345.8093 | 1123349.5648 | 2500362.4176 | 1123343.2204 | 2500376.8878 | 1123333.6183
5 | 2500345.8093 | 1123349.5648 | 2500354.6852 | 1123376.1462 | 2500355.7519 | 1123379.2749
6 | 2500339.604 | 1123325.9191 | 2500322.0015 | 1123330.8313
7 | 2500335.3887 | 1123314.437 | 2500339.604 | 1123325.9191
8 | 2500288.6295 | 1123042.9185 | 2500290.3101 | 1123050.4938 | 2500294.6267 | 1123060.6178
9 | 2500330.1947 | 1123046.3779 | 2500294.6267 | 1123060.6178
10 | 2500330.1947 | 1123046.3779 | 2500351.86 | 1123037.7053
11 | 2500330.1947 | 1123046.3779 | 2500323.7865 | 1123031.2469
12 | 2500351.86 | 1123037.7053 | 2500364.2809 | 1123032.7333
13 | 2500323.7865 | 1123031.2469 | 2500323.7603 | 1123031.185
14 | 2500292.5438 | 1123000.3146 | 2500292.6757 | 1122998.956 | 2500292.5316 | 1122996.3012 | 2500290.3093 | 1122990.6343
15 | 2500292.5438 | 1123000.3146 | 2500296.3968 | 1123001.5073 | 2500298.8305 | 1123001.7562 | 2500300.7593 | 1123001.3242 | 2500307.2897 | 1122998.8371 | 2500308.7252 | 1122997.9574 | 2500309.3654 | 1122997.024
16 | 2500290.3093 | 1122990.6343 | 2500291.7999 | 1122987.9525
17 | 2500290.3093 | 1122990.6343 | 2500279.1539 | 1122996.5554 | 2500255.0157 | 1123005.6259 | 2500248.5548 | 1123009.2788
18 | 2500309.3654 | 1122997.024 | 2500312.1812 | 1123002.203 | 2500315.1708 | 1123010.9036 | 2500323.5441 | 1123030.6747
19 | 2500364.2809 | 1123032.7333 | 2500380.087 | 1123026.4061
20 | 2500323.7603 | 1123031.185 | 2500323.5441 | 1123030.6747
21 | 2500401.1437 | 1122937.2961 | 2500367.3446 | 1122948.0042 | 2500338.3234 | 1122964.9932 | 2500318.2063 | 1122977.0435 | 2500299.7382 | 1122983.3854 | 2500291.7999 | 1122987.9525
22 | 2500226.0492 | 1123021.2248 | 2500232.8553 | 1123018.155 | 2500248.5548 | 1123009.2788
23 | 2500387.1109 | 1123023.5944 | 2500380.087 | 1123026.4061
24 | 2500467.3819 | 1122984.014 | 2500465.2193 | 1122963.746 | 2500462.5275 | 1122963.9988
25 | 2500468.4391 | 1122993.9229 | 2500467.3819 | 1122984.014
26 | 2500457.2834 | 1122964.4912 | 2500462.5275 | 1122963.9988
27 | 2500468.4391 | 1122993.9229 | 2500446.3342 | 1123005.5655
28 | 2500451.5062 | 1122965.0336 | 2500457.2834 | 1122964.4912
29 | 2500440.1661 | 1123010.9213 | 2500441.4622 | 1123008.1316 | 2500446.3342 | 1123005.5655
30 | 2500444.9925 | 1122965.6453 | 2500451.5062 | 1122965.0336
31 | 2500440.1661 | 1123010.9213 | 2500440.6655 | 1123014.0817 | 2500441.5455 | 1123018.8035 | 2500443.4432 | 1123026.6265
32 | 2500434.8238 | 1123012.0211 | 2500440.1661 | 1123010.9213
33 | 2500401.1437 | 1122937.2961 | 2500400.7768 | 1122928.1409 | 2500400.6413 | 1122908.6977 | 2500399.7204 | 1122902.8981
34 | 2500399.7204 | 1122902.8981 | 2500398.8348 | 1122897.3648 | 2500398.6004 | 1122887.3625 | 2500398.3214 | 1122855.9364 | 2500398.6789 | 1122823.8216 | 2500398.4884 | 1122817.1332
35 | 2500448.9194 | 1123049.2013 | 2500443.4432 | 1123026.6265
36 | 2500434.8238 | 1123012.0211 | 2500435.6145 | 1123016.4775 | 2500439.2611 | 1123033.2279 | 2500443.2877 | 1123050.1054 | 2500446.8538 | 1123064.778 | 2500450.4623 | 1123076.7905
37 | 2500434.8238 | 1123012.0211 | 2500429.9664 | 1122984.5173 | 2500427.6616 | 1122968.2229 | 2500425.6706 | 1122952.4404
38 | 2500221.3656 | 1123022.0471 | 2500226.0492 | 1123021.2248
39 | 2500214.6027 | 1123019.3237 | 2500221.3656 | 1123022.0471
40 | 2500221.3656 | 1123022.0471 | 2500223.8419 | 1123025.3416 | 2500239.7541 | 1123049.0206
41 | 2500188.9905 | 1122953.6389 | 2500188.3107 | 1122957.308 | 2500188.455 | 1122960.9079 | 2500189.2718 | 1122964.1297 | 2500191.2238 | 1122967.8998 | 2500193.8097 | 1122970.8256 | 2500196.0044 | 1122972.4793 | 2500198.9053 | 1122973.9323 | 2500201.5483 | 1122974.7114 | 2500203.5428 | 1122974.9898 | 2500206.4026 | 1122978.1556 | 2500209.3996 | 1122982.6201 | 2500211.6759 | 1122987.3521 | 2500213.1278 | 1122992.5981 | 2500214.0593 | 1122996.6963 | 2500214.7395 | 1123001.4547 | 2500215.2189 | 1123008.0621 | 2500215.0918 | 1123017.6479 | 2500214.6027 | 1123019.3237
42 | 2500188.9905 | 1122953.6389 | 2500190.0722 | 1122950.9527 | 2500191.8316 | 1122948.1998 | 2500193.6275 | 1122946.2578 | 2500196.2941 | 1122944.2681
43 | 2500294.392 | 1123210.882 | 2500295.7214 | 1123214.7958 | 2500305.2543 | 1123242.6971
44 | 2500294.392 | 1123210.882 | 2500290.6538 | 1123200.2132
45 | 2500294.392 | 1123210.882 | 2500320.128 | 1123205.9346
46 | 2500290.6538 | 1123200.2132 | 2500283.5703 | 1123179.9968 | 2500280.519 | 1123171.2973 | 2500276.3485 | 1123157.8688 | 2500273.4773 | 1123147.9322 | 2500272.8692 | 1123145.8265
47 | 2500320.128 | 1123205.9346 | 2500330.9042 | 1123203.863
48 | 2500322.0759 | 1123291.9425 | 2500309.922 | 1123295.7453 | 2500303.3176 | 1123297.3872
49 | 2500335.3887 | 1123314.437 | 2500322.0759 | 1123291.9425
50 | 2500303.3176 | 1123297.3872 | 2500288.9608 | 1123300.9564
51 | 2500272.4887 | 1123144.5086 | 2500272.8692 | 1123145.8265
52 | 2500332.4603 | 1123203.5639 | 2500330.9042 | 1123203.863
53 | 2500251.8187 | 1123308.8083 | 2500274.7426 | 1123303.9975 | 2500275.6724 | 1123304.2601 | 2500288.9608 | 1123300.9564
54 | 2500266.4901 | 1123123.7347 | 2500272.4887 | 1123144.5086
55 | 2500332.4603 | 1123203.5639 | 2500341.8001 | 1123201.7684
56 | 2500234.6641 | 1123293.9303 | 2500239.034 | 1123311.4914 | 2500251.8187 | 1123308.8083
57 | 2500322.0015 | 1123330.8313 | 2500306.6383 | 1123335.1186
58 | 2500368.2636 | 1123274.0143 | 2500366.8664 | 1123278.151 | 2500362.4343 | 1123285.6229
59 | 2500368.2636 | 1123274.0143 | 2500370.2894 | 1123274.7925 | 2500372.6308 | 1123275.0652 | 2500374.874 | 1123274.5279 | 2500377.4014 | 1123273.4522 | 2500388.6908 | 1123266.2989
60 | 2500368.2636 | 1123274.0143 | 2500366.7329 | 1123272.861 | 2500365.1387 | 1123271.1307 | 2500364.2126 | 1123268.7556 | 2500361.8965 | 1123261.7651
61 | 2500256.7818 | 1123091.0989 | 2500254.2479 | 1123083.3759 | 2500250.3779 | 1123072.9805
62 | 2500244.8328 | 1123058.7633 | 2500248.3159 | 1123067.4417 | 2500250.3779 | 1123072.9805
63 | 2500256.7818 | 1123091.0989 | 2500259.1533 | 1123098.3265 | 2500261.2286 | 1123105.5135
64 | 2500239.7541 | 1123049.0206 | 2500240.3126 | 1123049.8517 | 2500243.4574 | 1123055.3365 | 2500244.8328 | 1123058.7633
65 | 2500261.2286 | 1123105.5135 | 2500266.4901 | 1123123.7347
66 | 2500306.6383 | 1123335.1186 | 2500291.3876 | 1123339.3745
67 | 2500291.3876 | 1123339.3745 | 2500276.0785 | 1123343.6467
68 | 2500276.0785 | 1123343.6467 | 2500257.7441 | 1123348.7631
69 | 2500386.0706 | 1123327.5249 | 2500376.8878 | 1123333.6183
70 | 2500358.0898 | 1123386.1325 | 2500355.7519 | 1123379.2749
71 | 2500361.5066 | 1123396.155 | 2500362.1529 | 1123398.0505
72 | 2500361.5066 | 1123396.155 | 2500358.0898 | 1123386.1325
73 | 2500362.1529 | 1123398.0505 | 2500367.9602 | 1123415.0847
74 | 2500367.9602 | 1123415.0847 | 2500370.879 | 1123423.6462
75 | 2500386.9737 | 1123466.6703 | 2500379.1283 | 1123447.8435 | 2500370.879 | 1123423.6462
76 | 2500386.9737 | 1123466.6703 | 2500393.0266 | 1123482.9585 | 2500402.059 | 1123505.0234 | 2500405.97 | 1123513.4976 | 2500406.8495 | 1123514.9173 | 2500411.0312 | 1123519.2288 | 2500415.3749 | 1123525.4167 | 2500420.8585 | 1123517.9439 | 2500425.3619 | 1123513.2334 | 2500438.6073 | 1123499.8736 | 2500442.9333 | 1123497.0339 | 2500445.4901 | 1123489.3203 | 2500458.3181 | 1123474.4998 | 2500478.5589 | 1123454.1316 | 2500499.9599 | 1123434.8895
77 | 2500474.554 | 1123125.8488 | 2500467.2156 | 1123117.6756 | 2500463.528 | 1123116.2132 | 2500452.5334 | 1123083.6851 | 2500450.4623 | 1123076.7905
78 | 2500491.9203 | 1123119.1253 | 2500474.554 | 1123125.8488
79 | 2500474.554 | 1123125.8488 | 2500474.1976 | 1123134.649 | 2500484.1231 | 1123158.9452 | 2500489.9345 | 1123172.28
80 | 2500426.7074 | 1123170.4979 | 2500424.7073 | 1123164.7273 | 2500419.1397 | 1123168.2503
81 | 2500426.7074 | 1123170.4979 | 2500430.481 | 1123181.387 | 2500433.6468 | 1123190.0814
82 | 2500409.6262 | 1123174.2702 | 2500419.1397 | 1123168.2503
83 | 2500433.6468 | 1123190.0814 | 2500437.4751 | 1123200.5953
84 | 2500450.0771 | 1123053.9738 | 2500448.9194 | 1123049.2013
85 | 2500489.9345 | 1123172.28 | 2500495.5042 | 1123184.624
86 | 2500489.9345 | 1123172.28 | 2500502.8811 | 1123164.4819
87 | 2500396.2856 | 1123320.7464 | 2500386.0706 | 1123327.5249
88 | 2500167.0751 | 1123083.8117 | 2500162.5603 | 1123088.6373 | 2500161.4145 | 1123089.992
89 | 2500116.1643 | 1123138.8018 | 2500123.7422 | 1123131.5832 | 2500136.7974 | 1123118.8373 | 2500146.9386 | 1123107.1069 | 2500161.4145 | 1123089.992
90 | 2500116.1643 | 1123138.8018 | 2500136.5534 | 1123156.3168
91 | 2500136.565 | 1123156.3268 | 2500136.5534 | 1123156.3168
92 | 2500136.704 | 1123156.4462 | 2500136.565 | 1123156.3268
93 | 2500175.8842 | 1123205.5568 | 2500180.8964 | 1123205.0293 | 2500186.3709 | 1123204.9388 | 2500188.9752 | 1123205.7185 | 2500192.4378 | 1123208.9634
94 | 2500175.8842 | 1123205.5568 | 2500175.467 | 1123214.8473 | 2500172.739 | 1123224.7874 | 2500170.3958 | 1123227.2054 | 2500168.0345 | 1123228.0672 | 2500165.2433 | 1123228.1133
95 | 2500138.191 | 1123172.3416 | 2500175.8842 | 1123205.5568
96 | 2500201.8947 | 1123229.9479 | 2500197.8413 | 1123216.7123 | 2500192.4378 | 1123208.9634 | 2500192.4378 | 1123208.9634
97 | 2500165.2433 | 1123228.1133 | 2500165.2433 | 1123228.1133 | 2500163.6781 | 1123227.2053 | 2500162.9244 | 1123225.4722 | 2500164.6525 | 1123219.2297
98 | 2500138.191 | 1123172.3416 | 2500134.7761 | 1123176.3008
99 | 2500141.8125 | 1123168.1428 | 2500138.191 | 1123172.3416
100 | 2500210.511 | 1123258.0822 | 2500201.8947 | 1123229.9479
101 | 2500217.4356 | 1123280.6929 | 2500210.511 | 1123258.0822
102 | 2500499.9599 | 1123434.8895 | 2500483.0796 | 1123413.6556
103 | 2500499.9599 | 1123434.8895 | 2500520.7233 | 1123412.0558 | 2500512.8664 | 1123402.8787
104 | 2500521.3352 | 1123237.526 | 2500536.2364 | 1123262.8521 | 2500557.2538 | 1123297.5612 | 2500561.9349 | 1123305.0333 | 2500576.2209 | 1123325.3331 | 2500580.9449 | 1123329.7915 | 2500578.6137 | 1123332.009 | 2500577.5286 | 1123334.4951 | 2500580.7691 | 1123344.8816 | 2500579.0973 | 1123346.8659 | 2500578.3121 | 1123346.9566 | 2500571.9933 | 1123331.3508 | 2500565.1641 | 1123331.5967 | 2500564.5241 | 1123332.0742 | 2500550.2245 | 1123342.338 | 2500549.4644 | 1123343.0176 | 2500550.0045 | 1123354.2713 | 2500544.5086 | 1123354.9288 | 2500554.6274 | 1123385.3813
105 | 2500554.6274 | 1123385.3813 | 2500546.3923 | 1123377.056 | 2500532.3523 | 1123358.8146
106 | 2500521.3352 | 1123237.526 | 2500517.8956 | 1123230.6849
107 | 2500479.8935 | 1123276.2656 | 2500486.6147 | 1123288.1846 | 2500498.4832 | 1123308.7242 | 2500507.6519 | 1123323.1489 | 2500517.7015 | 1123338.1484 | 2500528.8412 | 1123354.2529 | 2500532.3523 | 1123358.8146
108 | 2500478.5856 | 1123408.0025 | 2500483.0796 | 1123413.6556
109 | 2500512.8664 | 1123402.8787 | 2500504.4498 | 1123393.0479
110 | 2500217.4356 | 1123280.6929 | 2500219.2045 | 1123286.469
111 | 2500234.6641 | 1123293.9303 | 2500219.2045 | 1123286.469
112 | 2500134.7761 | 1123176.3008 | 2500120.2639 | 1123184.1374
113 | 2500136.7176 | 1123156.4579 | 2500136.704 | 1123156.4462
114 | 2500404.3628 | 1123315.3866 | 2500400.4351 | 1123317.9929
115 | 2500396.2856 | 1123320.7464 | 2500400.4351 | 1123317.9929
116 | 2500413.3819 | 1123309.4017 | 2500404.3628 | 1123315.3866
117 | 2500422.6192 | 1123303.272 | 2500413.3819 | 1123309.4017
118 | 2500431.9779 | 1123297.1621 | 2500428.378 | 1123299.4507 | 2500422.6192 | 1123303.272
119 | 2500441.1595 | 1123291.3252 | 2500431.9779 | 1123297.1621
120 | 2500504.5683 | 1123131.588 | 2500515.1363 | 1123157.1002 | 2500502.8811 | 1123164.4819
121 | 2500502.214 | 1123199.4948 | 2500495.5042 | 1123184.624
122 | 2500502.214 | 1123199.4948 | 2500517.8956 | 1123230.6849
123 | 2500465.1507 | 1123272.2725 | 2500479.8935 | 1123276.2656
124 | 2500498.6186 | 1123386.2369 | 2500504.4498 | 1123393.0479
125 | 2500465.1507 | 1123272.2725 | 2500463.8466 | 1123275.5071 | 2500462.0605 | 1123278.0381 | 2500450.7227 | 1123285.2457
126 | 2500465.1507 | 1123272.2725 | 2500464.9996 | 1123269.1842 | 2500463.4755 | 1123264.2173 | 2500462.7562 | 1123262.5984
127 | 2500450.7227 | 1123285.2457 | 2500441.1595 | 1123291.3252
128 | 2500447.7686 | 1123228.8651 | 2500462.7562 | 1123262.5984
129 | 2500447.7686 | 1123228.8651 | 2500441.1812 | 1123210.7737
130 | 2500447.7686 | 1123228.8651 | 2500436.0194 | 1123236.3098
131 | 2500409.6262 | 1123174.2702 | 2500407.0204 | 1123175.9191
132 | 2500437.4751 | 1123200.5953 | 2500441.1812 | 1123210.7737
133 | 2500387.1109 | 1123023.5944 | 2500394.5144 | 1123020.6309
134 | 2500145.4332 | 1123163.945 | 2500136.7176 | 1123156.4579
135 | 2500145.4332 | 1123163.945 | 2500149.2399 | 1123159.6864
136 | 2500145.4177 | 1123163.9629 | 2500145.4332 | 1123163.945
137 | 2500152.8968 | 1123155.5954 | 2500149.2399 | 1123159.6864
138 | 2500141.8125 | 1123168.1428 | 2500145.4177 | 1123163.9629
139 | 2500152.8968 | 1123155.5954 | 2500156.4072 | 1123151.6683
140 | 2500156.6185 | 1123151.4319 | 2500156.4072 | 1123151.6683
141 | 2500158.7081 | 1123149.0942 | 2500156.6185 | 1123151.4319
142 | 2500398.063 | 1123181.5872 | 2500407.0204 | 1123175.9191
143 | 2500388.792 | 1123187.4537 | 2500398.063 | 1123181.5872
144 | 2500377.1428 | 1123194.238 | 2500381.3745 | 1123192.1472 | 2500388.792 | 1123187.4537
145 | 2500363.0324 | 1123197.9089 | 2500369.988 | 1123196.6599 | 2500375.4149 | 1123195.0917 | 2500377.1428 | 1123194.238
146 | 2500397.5204 | 1123260.7041 | 2500406.8424 | 1123254.7974
147 | 2500388.6908 | 1123266.2989 | 2500397.5204 | 1123260.7041
148 | 2500361.8965 | 1123261.7651 | 2500361.8332 | 1123261.5741
149 | 2500361.8332 | 1123261.5741 | 2500358.6942 | 1123252.1001
150 | 2500356.0256 | 1123243.5414 | 2500356.1122 | 1123244.3072 | 2500358.6942 | 1123252.1001
151 | 2500354.8656 | 1123233.0747 | 2500355.6607 | 1123240.3122 | 2500356.0256 | 1123243.5414
152 | 2500351.7118 | 1123219.4875 | 2500352.8348 | 1123222.8256 | 2500354.5988 | 1123230.6459 | 2500354.8656 | 1123233.0747
153 | 2500345.5111 | 1123201.0551 | 2500351.7118 | 1123219.4875
154 | 2500345.5111 | 1123201.0551 | 2500341.8001 | 1123201.7684
155 | 2500345.5111 | 1123201.0551 | 2500352.1369 | 1123199.8653
156 | 2500363.0324 | 1123197.9089 | 2500352.1369 | 1123199.8653

## bus_geodata
| x | y | coords
0 | 2500270.0395 | 1123351.5856
1 | 2500302.1617 | 1123342.4906
2 | 2500341.2297 | 1123331.4291
3 | 2500345.8093 | 1123349.5648
4 | 2500339.604 | 1123325.9191
5 | 2500294.6267 | 1123060.6178
6 | 2500288.6295 | 1123042.9185
7 | 2500330.1947 | 1123046.3779
8 | 2500351.86 | 1123037.7053
9 | 2500323.7865 | 1123031.2469
10 | 2500292.5438 | 1123000.3146
11 | 2500290.3093 | 1122990.6343
12 | 2500309.3654 | 1122997.024
13 | 2500364.2809 | 1123032.7333
14 | 2500323.7603 | 1123031.185
15 | 2500291.7999 | 1122987.9525
16 | 2500248.5548 | 1123009.2788
17 | 2500323.5441 | 1123030.6747
18 | 2500380.087 | 1123026.4061
19 | 2500467.3819 | 1122984.014
20 | 2500462.5275 | 1122963.9988
21 | 2500468.4391 | 1122993.9229
22 | 2500457.2834 | 1122964.4912
23 | 2500446.3342 | 1123005.5655
24 | 2500451.5062 | 1122965.0336
25 | 2500440.1661 | 1123010.9213
26 | 2500399.7204 | 1122902.8981
27 | 2500401.1437 | 1122937.2961
28 | 2500398.4884 | 1122817.1332
29 | 2500444.9925 | 1122965.6453
30 | 2500443.4432 | 1123026.6265
31 | 2500434.8238 | 1123012.0211
32 | 2500226.0492 | 1123021.2248
33 | 2500221.3656 | 1123022.0471
34 | 2500214.6027 | 1123019.3237
35 | 2500188.9905 | 1122953.6389
36 | 2500196.2941 | 1122944.2681
37 | 2500425.6706 | 1122952.4404
38 | 2500305.2543 | 1123242.6971
39 | 2500294.392 | 1123210.882
40 | 2500290.6538 | 1123200.2132
41 | 2500320.128 | 1123205.9346
42 | 2500322.0759 | 1123291.9425
43 | 2500303.3176 | 1123297.3872
44 | 2500335.3887 | 1123314.437
45 | 2500272.8692 | 1123145.8265
46 | 2500330.9042 | 1123203.863
47 | 2500288.9608 | 1123300.9564
48 | 2500272.4887 | 1123144.5086
49 | 2500332.4603 | 1123203.5639
50 | 2500251.8187 | 1123308.8083
51 | 2500322.0015 | 1123330.8313
52 | 2500362.4343 | 1123285.6229
53 | 2500368.2636 | 1123274.0143
54 | 2500250.3779 | 1123072.9805
55 | 2500256.7818 | 1123091.0989
56 | 2500244.8328 | 1123058.7633
57 | 2500261.2286 | 1123105.5135
58 | 2500239.7541 | 1123049.0206
59 | 2500266.4901 | 1123123.7347
60 | 2500306.6383 | 1123335.1186
61 | 2500291.3876 | 1123339.3745
62 | 2500276.0785 | 1123343.6467
63 | 2500257.7441 | 1123348.7631
64 | 2500376.8878 | 1123333.6183
65 | 2500355.7519 | 1123379.2749
66 | 2500361.5066 | 1123396.155
67 | 2500362.1529 | 1123398.0505
68 | 2500358.0898 | 1123386.1325
69 | 2500367.9602 | 1123415.0847
70 | 2500370.879 | 1123423.6462
71 | 2500386.9737 | 1123466.6703
72 | 2500450.4623 | 1123076.7905
73 | 2500474.554 | 1123125.8488
74 | 2500426.7074 | 1123170.4979
75 | 2500419.1397 | 1123168.2503
76 | 2500433.6468 | 1123190.0814
77 | 2500448.9194 | 1123049.2013
78 | 2500491.9203 | 1123119.1253
79 | 2500489.9345 | 1123172.28
80 | 2500386.0706 | 1123327.5249
81 | 2500167.0751 | 1123083.8117
82 | 2500161.4145 | 1123089.992
83 | 2500116.1643 | 1123138.8018
84 | 2500136.5534 | 1123156.3168
85 | 2500136.565 | 1123156.3268
86 | 2500175.8842 | 1123205.5568
87 | 2500192.4378 | 1123208.9634
88 | 2500165.2433 | 1123228.1133
89 | 2500138.191 | 1123172.3416
90 | 2500201.8947 | 1123229.9479
91 | 2500164.6525 | 1123219.2297
92 | 2500210.511 | 1123258.0822
93 | 2500499.9599 | 1123434.8895
94 | 2500554.6274 | 1123385.3813
95 | 2500521.3352 | 1123237.526
96 | 2500532.3523 | 1123358.8146
97 | 2500483.0796 | 1123413.6556
98 | 2500512.8664 | 1123402.8787
99 | 2500217.4356 | 1123280.6929
100 | 2500219.2045 | 1123286.469
101 | 2500120.2639 | 1123184.1374
102 | 2500134.7761 | 1123176.3008
103 | 2500136.704 | 1123156.4462
104 | 2500400.4351 | 1123317.9929
105 | 2500404.3628 | 1123315.3866
106 | 2500396.2856 | 1123320.7464
107 | 2500413.3819 | 1123309.4017
108 | 2500422.6192 | 1123303.272
109 | 2500431.9779 | 1123297.1621
110 | 2500504.5683 | 1123131.588
111 | 2500502.8811 | 1123164.4819
112 | 2500495.5042 | 1123184.624
113 | 2500502.214 | 1123199.4948
114 | 2500517.8956 | 1123230.6849
115 | 2500479.8935 | 1123276.2656
116 | 2500478.5856 | 1123408.0025
117 | 2500504.4498 | 1123393.0479
118 | 2500465.1507 | 1123272.2725
119 | 2500450.7227 | 1123285.2457
120 | 2500462.7562 | 1123262.5984
121 | 2500441.1595 | 1123291.3252
122 | 2500447.7686 | 1123228.8651
123 | 2500409.6262 | 1123174.2702
124 | 2500437.4751 | 1123200.5953
125 | 2500234.6641 | 1123293.9303
126 | 2500387.1109 | 1123023.5944
127 | 2500394.5144 | 1123020.6309
128 | 2500450.0771 | 1123053.9738
129 | 2500136.7176 | 1123156.4579
130 | 2500145.4332 | 1123163.945
131 | 2500149.2399 | 1123159.6864
132 | 2500145.4177 | 1123163.9629
133 | 2500152.8968 | 1123155.5954
134 | 2500141.8125 | 1123168.1428
135 | 2500156.4072 | 1123151.6683
136 | 2500156.6185 | 1123151.4319
137 | 2500158.7081 | 1123149.0942
138 | 2500498.6186 | 1123386.2369
139 | 2500407.0204 | 1123175.9191
140 | 2500398.063 | 1123181.5872
141 | 2500388.792 | 1123187.4537
142 | 2500377.1428 | 1123194.238
143 | 2500441.1812 | 1123210.7737
144 | 2500436.0194 | 1123236.3098
145 | 2500406.8424 | 1123254.7974
146 | 2500397.5204 | 1123260.7041
147 | 2500361.8332 | 1123261.5741
148 | 2500361.8965 | 1123261.7651
149 | 2500358.6942 | 1123252.1001
150 | 2500356.0256 | 1123243.5414
151 | 2500388.6908 | 1123266.2989
152 | 2500354.8656 | 1123233.0747
153 | 2500351.7118 | 1123219.4875
154 | 2500341.8001 | 1123201.7684
155 | 2500345.5111 | 1123201.0551
156 | 2500352.1369 | 1123199.8653
157 | 2500363.0324 | 1123197.9089
158 | 2500345.5111 | 1123201.0551

## line_std_types
| c_nf_per_km | r_ohm_per_km | x_ohm_per_km | max_i_ka | type | q_mm2 | alpha | voltage_rating
NAYY 4x50 SE | 210 | 0.642 | 0.083 | 0.142 | cs | 50 | 0.00403 | LV
NAYY 4x120 SE | 264 | 0.225 | 0.08 | 0.242 | cs | 120 | 0.00403 | LV
NAYY 4x150 SE | 261 | 0.208 | 0.08 | 0.27 | cs | 150 | 0.00403 | LV
NA2XS2Y 1x95 RM/25 12/20 kV | 216 | 0.313 | 0.132 | 0.252 | cs | 95 | 0.00403 | MV
NA2XS2Y 1x185 RM/25 12/20 kV | 273 | 0.161 | 0.117 | 0.362 | cs | 185 | 0.00403 | MV
NA2XS2Y 1x240 RM/25 12/20 kV | 304 | 0.122 | 0.112 | 0.421 | cs | 240 | 0.00403 | MV
NA2XS2Y 1x95 RM/25 6/10 kV | 315 | 0.313 | 0.123 | 0.249 | cs | 95 | 0.00403 | MV
NA2XS2Y 1x185 RM/25 6/10 kV | 406 | 0.161 | 0.11 | 0.358 | cs | 185 | 0.00403 | MV
NA2XS2Y 1x240 RM/25 6/10 kV | 456 | 0.122 | 0.105 | 0.416 | cs | 240 | 0.00403 | MV
NA2XS2Y 1x150 RM/25 12/20 kV | 250 | 0.206 | 0.116 | 0.319 | cs | 150 | 0.00403 | MV
NA2XS2Y 1x120 RM/25 12/20 kV | 230 | 0.253 | 0.119 | 0.283 | cs | 120 | 0.00403 | MV
NA2XS2Y 1x70 RM/25 12/20 kV | 190 | 0.443 | 0.132 | 0.22 | cs | 70 | 0.00403 | MV
NA2XS2Y 1x150 RM/25 6/10 kV | 360 | 0.206 | 0.11 | 0.315 | cs | 150 | 0.00403 | MV
NA2XS2Y 1x120 RM/25 6/10 kV | 340 | 0.253 | 0.113 | 0.28 | cs | 120 | 0.00403 | MV
NA2XS2Y 1x70 RM/25 6/10 kV | 280 | 0.443 | 0.123 | 0.217 | cs | 70 | 0.00403 | MV
N2XS(FL)2Y 1x120 RM/35 64/110 kV | 112 | 0.153 | 0.166 | 0.366 | cs | 120 | 0.00393 | HV
N2XS(FL)2Y 1x185 RM/35 64/110 kV | 125 | 0.099 | 0.156 | 0.457 | cs | 185 | 0.00393 | HV
N2XS(FL)2Y 1x240 RM/35 64/110 kV | 135 | 0.075 | 0.149 | 0.526 | cs | 240 | 0.00393 | HV
N2XS(FL)2Y 1x300 RM/35 64/110 kV | 144 | 0.06 | 0.144 | 0.588 | cs | 300 | 0.00393 | HV
15-AL1/3-ST1A 0.4 | 11 | 1.8769 | 0.35 | 0.105 | ol | 16 | 0.00403 | LV
24-AL1/4-ST1A 0.4 | 11.25 | 1.2012 | 0.335 | 0.14 | ol | 24 | 0.00403 | LV
48-AL1/8-ST1A 0.4 | 12.2 | 0.5939 | 0.3 | 0.21 | ol | 48 | 0.00403 | LV
94-AL1/15-ST1A 0.4 | 13.2 | 0.306 | 0.29 | 0.35 | ol | 94 | 0.00403 | LV
34-AL1/6-ST1A 10.0 | 9.7 | 0.8342 | 0.36 | 0.17 | ol | 34 | 0.00403 | MV
48-AL1/8-ST1A 10.0 | 10.1 | 0.5939 | 0.35 | 0.21 | ol | 48 | 0.00403 | MV
70-AL1/11-ST1A 10.0 | 10.4 | 0.4132 | 0.339 | 0.29 | ol | 70 | 0.00403 | MV
94-AL1/15-ST1A 10.0 | 10.75 | 0.306 | 0.33 | 0.35 | ol | 94 | 0.00403 | MV
122-AL1/20-ST1A 10.0 | 11.1 | 0.2376 | 0.323 | 0.41 | ol | 122 | 0.00403 | MV
149-AL1/24-ST1A 10.0 | 11.25 | 0.194 | 0.315 | 0.47 | ol | 149 | 0.00403 | MV
34-AL1/6-ST1A 20.0 | 9.15 | 0.8342 | 0.382 | 0.17 | ol | 34 | 0.00403 | MV
48-AL1/8-ST1A 20.0 | 9.5 | 0.5939 | 0.372 | 0.21 | ol | 48 | 0.00403 | MV
70-AL1/11-ST1A 20.0 | 9.7 | 0.4132 | 0.36 | 0.29 | ol | 70 | 0.00403 | MV
94-AL1/15-ST1A 20.0 | 10 | 0.306 | 0.35 | 0.35 | ol | 94 | 0.00403 | MV
122-AL1/20-ST1A 20.0 | 10.3 | 0.2376 | 0.344 | 0.41 | ol | 122 | 0.00403 | MV
149-AL1/24-ST1A 20.0 | 10.5 | 0.194 | 0.337 | 0.47 | ol | 149 | 0.00403 | MV
184-AL1/30-ST1A 20.0 | 10.75 | 0.1571 | 0.33 | 0.535 | ol | 184 | 0.00403 | MV
243-AL1/39-ST1A 20.0 | 11 | 0.1188 | 0.32 | 0.645 | ol | 243 | 0.00403 | MV
48-AL1/8-ST1A 110.0 | 8 | 0.5939 | 0.46 | 0.21 | ol | 48 | 0.00403 | HV
70-AL1/11-ST1A 110.0 | 8.4 | 0.4132 | 0.45 | 0.29 | ol | 70 | 0.00403 | HV
94-AL1/15-ST1A 110.0 | 8.65 | 0.306 | 0.44 | 0.35 | ol | 94 | 0.00403 | HV
122-AL1/20-ST1A 110.0 | 8.5 | 0.2376 | 0.43 | 0.41 | ol | 122 | 0.00403 | HV
149-AL1/24-ST1A 110.0 | 8.75 | 0.194 | 0.41 | 0.47 | ol | 149 | 0.00403 | HV
184-AL1/30-ST1A 110.0 | 8.8 | 0.1571 | 0.4 | 0.535 | ol | 184 | 0.00403 | HV
243-AL1/39-ST1A 110.0 | 9 | 0.1188 | 0.39 | 0.645 | ol | 243 | 0.00403 | HV
305-AL1/39-ST1A 110.0 | 9.2 | 0.0949 | 0.38 | 0.74 | ol | 305 | 0.00403 | HV
490-AL1/64-ST1A 110.0 | 9.75 | 0.059 | 0.37 | 0.96 | ol | 490 | 0.00403 | HV
679-AL1/86-ST1A 110.0 | 9.95 | 0.042 | 0.36 | 1.15 | ol | 679 | 0.00403 | HV
490-AL1/64-ST1A 220.0 | 10 | 0.059 | 0.285 | 0.96 | ol | 490 | 0.00403 | HV
679-AL1/86-ST1A 220.0 | 11.7 | 0.042 | 0.275 | 1.15 | ol | 679 | 0.00403 | HV
490-AL1/64-ST1A 380.0 | 11 | 0.059 | 0.253 | 0.96 | ol | 490 | 0.00403 | HV
679-AL1/86-ST1A 380.0 | 14.6 | 0.042 | 0.25 | 1.15 | ol | 679 | 0.00403 | HV

## trafo_std_types
| i0_percent | pfe_kw | vkr_percent | sn_mva | vn_lv_kv | vn_hv_kv | vk_percent | shift_degree | vector_group | tap_side | tap_neutral | tap_min | tap_max | tap_step_degree | tap_step_percent | tap_phase_shifter
160 MVA 380/110 kV | 0.06 | 60 | 0.25 | 160 | 110 | 380 | 12.2 | 0 | Yy0 | hv | 0 | -9 | 9 | 0 | 1.5 | FALSE
100 MVA 220/110 kV | 0.06 | 55 | 0.26 | 100 | 110 | 220 | 12 | 0 | Yy0 | hv | 0 | -9 | 9 | 0 | 1.5 | FALSE
63 MVA 110/20 kV | 0.04 | 22 | 0.32 | 63 | 20 | 110 | 18 | 150 | YNd5 | hv | 0 | -9 | 9 | 0 | 1.5 | FALSE
40 MVA 110/20 kV | 0.05 | 18 | 0.34 | 40 | 20 | 110 | 16.2 | 150 | YNd5 | hv | 0 | -9 | 9 | 0 | 1.5 | FALSE
25 MVA 110/20 kV | 0.07 | 14 | 0.41 | 25 | 20 | 110 | 12 | 150 | YNd5 | hv | 0 | -9 | 9 | 0 | 1.5 | FALSE
63 MVA 110/10 kV | 0.04 | 22 | 0.32 | 63 | 10 | 110 | 18 | 150 | YNd5 | hv | 0 | -9 | 9 | 0 | 1.5 | FALSE
40 MVA 110/10 kV | 0.05 | 18 | 0.34 | 40 | 10 | 110 | 16.2 | 150 | YNd5 | hv | 0 | -9 | 9 | 0 | 1.5 | FALSE
25 MVA 110/10 kV | 0.07 | 14 | 0.41 | 25 | 10 | 110 | 12 | 150 | YNd5 | hv | 0 | -9 | 9 | 0 | 1.5 | FALSE
0.25 MVA 20/0.4 kV | 0.32 | 0.8 | 1.44 | 0.25 | 0.4 | 20 | 6 | 150 | Yzn5 | hv | 0 | -2 | 2 | 0 | 2.5 | FALSE
0.4 MVA 20/0.4 kV | 0.3375 | 1.35 | 1.425 | 0.4 | 0.4 | 20 | 6 | 150 | Dyn5 | hv | 0 | -2 | 2 | 0 | 2.5 | FALSE
0.63 MVA 20/0.4 kV | 0.2619 | 1.65 | 1.206 | 0.63 | 0.4 | 20 | 6 | 150 | Dyn5 | hv | 0 | -2 | 2 | 0 | 2.5 | FALSE
0.25 MVA 10/0.4 kV | 0.24 | 0.6 | 1.2 | 0.25 | 0.4 | 10 | 4 | 150 | Dyn5 | hv | 0 | -2 | 2 | 0 | 2.5 | FALSE
0.4 MVA 10/0.4 kV | 0.2375 | 0.95 | 1.325 | 0.4 | 0.4 | 10 | 4 | 150 | Dyn5 | hv | 0 | -2 | 2 | 0 | 2.5 | FALSE
0.63 MVA 10/0.4 kV | 0.1873 | 1.18 | 1.0794 | 0.63 | 0.4 | 10 | 4 | 150 | Dyn5 | hv | 0 | -2 | 2 | 0 | 2.5 | FALSE

## trafo3w_std_types
| sn_hv_mva | sn_mv_mva | sn_lv_mva | vn_hv_kv | vn_mv_kv | vn_lv_kv | vk_hv_percent | vk_mv_percent | vk_lv_percent | vkr_hv_percent | vkr_mv_percent | vkr_lv_percent | pfe_kw | i0_percent | shift_mv_degree | shift_lv_degree | vector_group | tap_side | tap_neutral | tap_min | tap_max | tap_step_percent
63/25/38 MVA 110/20/10 kV | 63 | 25 | 38 | 110 | 20 | 10 | 10.4 | 10.4 | 10.4 | 0.28 | 0.32 | 0.35 | 35 | 0.89 | 0 | 0 | YN0yn0yn0 | hv | 0 | -10 | 10 | 1.2
63/25/38 MVA 110/10/10 kV | 63 | 25 | 38 | 110 | 10 | 10 | 10.4 | 10.4 | 10.4 | 0.28 | 0.32 | 0.35 | 35 | 0.89 | 0 | 0 | YN0yn0yn0 | hv | 0 | -10 | 10 | 1.2

## fuse_std_types
| fuse_type | i_rated_a | t_avg | t_min | t_total | x_avg | x_min | x_total
HV 100A | HV 100A | 100 | 0 | [10.0, 3.64, 0.854, 0.281, 0.1, 0.0531, 0.022, 0.01] | [10.0, 4.267, 1.21, 0.403, 0.1, 0.058, 0.022, 0.01] | 0 | [300.0, 350.0, 450.0, 550.0, 700.0, 850.0, 1200.0, 1752.0] | [600.0, 700.0, 900.0, 1150.0, 1665.0, 2000.0, 3000.0, 4313.0]
HV 10A | HV 10A | 10 | 0 | [10.0, 1675.0, 0.344, 0.156, 0.1, 0.0417, 0.0171, 0.01] | [10.0, 1.3, 0.3, 0.155, 0.1, 0.0555, 0.023, 0.01] | 0 | [30.0, 32.0, 35.0, 37.0, 39.0, 50.0, 70.0, 88.0] | [60.0, 70.0, 80.0, 87.0, 94.0, 110.0, 150.0, 216.0]
HV 125A | HV 125A | 125 | 0 | [10.0, 1.82, 0.344, 0.1, 0.0467, 0.0269, 0.01] | [10.0, 2.478, 0.426, 0.1, 0.0427, 0.0211, 0.01] | 0 | [375.0, 500.0, 700.0, 925.0, 1200.0, 1500.0, 2341.0] | [750.0, 1000.0, 1500.0, 2200.0, 3000.0, 4000.0, 5765.0]
HV 160A | HV 160A | 160 | 0 | [10.0, 4.15, 1.03, 0.198, 0.1, 0.051, 0.0172, 0.01] | [10.0, 2.3, 0.734, 0.274, 0.1, 0.046, 0.0177, 0.01] | 0 | [480.0, 550.0, 700.0, 1000.0, 1260.0, 1600.0, 2500.0, 3227.0] | [960.0, 1300.0, 1700.0, 2200.0, 2996.0, 4000.0, 6000.0, 7946.0]
HV 16A | HV 16A | 16 | 0 | [10.0, 0.352, 0.164, 0.1, 0.0649, 0.0342, 0.01] | [10.0, 2.34, 0.722, 0.181, 0.1, 0.055, 0.0296, 0.01] | 0 | [48.0, 60.0, 65.0, 71.0, 80.0, 100.0, 162.0] | [96.0, 110.0, 125.0, 150.0, 168.0, 200.0, 250.0, 398.0]
HV 200A | HV 200A | 200 | 0 | [10.0, 4.267, 1.21, 0.403, 0.1, 0.058, 0.022, 0.01] | [10.0, 3.73, 1.654, 0.328, 0.1, 0.0531, 0.019, 0.01] | 0 | [600.0, 700.0, 900.0, 1150.0, 1665.0, 2000.0, 3000.0, 4313.0] | [1200.0, 1500.0, 1800.0, 2700.0, 3960.0, 5000.0, 7500.0, 10620.0]
HV 20A | HV 20A | 20 | 0 | [10.0, 1.3, 0.3, 0.155, 0.1, 0.0555, 0.023, 0.01] | [10.0, 1.3, 0.161, 0.1, 0.0611, 0.0399, 0.0141, 0.01] | 0 | [60.0, 70.0, 80.0, 87.0, 94.0, 110.0, 150.0, 216.0] | [120.0, 150.0, 200.0, 223.0, 260.0, 300.0, 450.0, 532.0]
HV 25A | HV 25A | 25 | 0 | [10.0, 2.512, 0.833, 0.299, 0.1, 0.0372, 0.0223, 0.01] | [10.0, 3.125, 0.597, 0.198, 0.1, 0.0378, 0.022, 0.01] | 0 | [75.0, 82.0, 90.0, 100.0, 124.0, 170.0, 200.0, 289.0] | [150.0, 170.0, 210.0, 250.0, 294.0, 400.0, 500.0, 711.0]
HV 31.5A | HV 31.5A | 31.5 | 0 | [10.0, 2.34, 0.722, 0.181, 0.1, 0.055, 0.0296, 0.01] | [10.0, 2.84, 0.368, 0.164, 0.1, 0.0621, 0.0378, 0.0195, 0.01] | 0 | [95.0, 110.0, 125.0, 150.0, 165.0, 200.0, 250.0, 390.0] | [189.0, 220.0, 300.0, 350.0, 393.0, 450.0, 530.0, 700.0, 960.0]
HV 40A | HV 40A | 40 | 0 | [10.0, 1.3, 0.161, 0.1, 0.0611, 0.0399, 0.0141, 0.01] | [10.0, 2.05, 0.369, 0.198, 0.1, 0.051, 0.0298, 0.01] | 0 | [120.0, 150.0, 200.0, 223.0, 260.0, 300.0, 450.0, 532.0] | [240.0, 300.0, 400.0, 450.0, 530.0, 650.0, 800.0, 1311.0]
HV 50A | HV 50A | 50 | 0 | [10.0, 3.215, 0.597, 0.198, 0.1, 0.0378, 0.022, 0.01] | [10.0, 3.64, 0.854, 0.281, 0.1, 0.0531, 0.022, 0.01] | 0 | [150.0, 170.0, 210.0, 250.0, 294.0, 400.0, 500.0, 711.0] | [300.0, 350.0, 450.0, 550.0, 700.0, 850.0, 1200.0, 1752.0]
HV 6.3A | HV 6.3A | 6.3 | 0 | [10.0, 1.39, 0.344, 0.168, 0.1, 0.056, 0.0263, 0.01] | [10.0, 1.711, 0.516, 0.198, 0.1, 0.0634, 0.0303, 0.01] | 0 | [19.0, 19.5, 20.4, 20.8, 22.0, 25.0, 32.0, 48.0] | [38.0, 40.0, 43.0, 48.0, 53.0, 60.0, 75.0, 118.0]
HV 63A | HV 63A | 63 | 0 | [10.0, 2.84, 0.368, 0.164, 0.1, 0.0621, 0.0378, 0.0195, 0.01] | [10.0, 1.82, 0.344, 0.1, 0.0467, 0.0269, 0.01] | 0 | [189.0, 220.0, 300.0, 350.0, 393.0, 450.0, 530.0, 700.0, 961.0] | [378.0, 500.0, 700.0, 934.0, 1200.0, 1500.0, 2366.0]
HV 80A | HV 80A | 80 | 0 | [10.0, 2.05, 0.369, 0.198, 0.1, 0.051, 0.0298, 0.01] | [10.0, 4.15, 1.03, 0.198, 0.1, 0.051, 0.0172, 0.01] | 0 | [240.0, 300.0, 400.0, 450.0, 530.0, 650.0, 800.0, 1311.0] | [480.0, 550.0, 700.0, 1000.0, 1260.0, 1600.0, 2500.0, 3227.0]
Siemens NH-1-100 | Siemens NH-1-100 | 100 | [5400.0, 2000.0, 400.0, 20.0, 1.0, 0.2, 0.012, 0.004] | 0 | 0 | [150.0, 190.0, 250.0, 430.0, 900.0, 1250.0, 2700.0, 3600.0] | 0 | 0
Siemens NH-1-125 | Siemens NH-1-125 | 125 | [4800.0, 120.0, 7.0, 0.1, 0.004] | 0 | 0 | [180.0, 400.0, 740.0, 2000.0, 4250.0] | 0 | 0
Siemens NH-1-16 | Siemens NH-1-16 | 16 | [4000.0, 400.0, 2.0, 0.1, 0.04, 0.01] | 0 | 0 | [26.0, 35.0, 75.0, 150.0, 200.0, 300.0] | 0 | 0
Siemens NH-1-160 | Siemens NH-1-160 | 160 | [4800.0, 120.0, 7.0, 0.1, 0.004] | 0 | 0 | [210.0, 500.0, 900.0, 2300.0, 5000.0] | 0 | 0
Siemens NH-1-25 | Siemens NH-1-25 | 25 | [4000.0, 1000.0, 10.0, 0.2, 0.02, 0.01] | 0 | 0 | [40.0, 50.0, 100.0, 210.0, 400.0, 500.0] | 0 | 0
Siemens NH-1-50 | Siemens NH-1-50 | 50 | [4000.0, 40.0, 4.0, 1.0, 0.02, 0.01] | 0 | 0 | [86.0, 200.0, 300.0, 400.0, 1000.0, 1280.0] | 0 | 0
Siemens NH-1-63 | Siemens NH-1-63 | 63 | [4000.0, 100.0, 10.0, 2.0, 0.04, 0.01] | 0 | 0 | [100.0, 200.0, 300.0, 400.0, 1000.0, 1500.0] | 0 | 0
Siemens NH-1-80 | Siemens NH-1-80 | 80 | [4800.0, 120.0, 7.0, 0.1, 0.01] | 0 | 0 | [150.58, 250.0, 450.0, 1150.0, 2470.0] | 0 | 0
Siemens NH-2-1000 | Siemens NH-2-1000 | 1000 | [4800.0, 120.0, 7.0, 0.1, 0.004] | 0 | 0 | [1900.0, 3500.0, 8400.0, 24000.0, 52000.0] | 0 | 0
Siemens NH-2-200 | Siemens NH-2-200 | 200 | [4800.0, 120.0, 7.0, 0.1, 0.004] | 0 | 0 | [280.0, 650.0, 1200.0, 3000.0, 7000.0] | 0 | 0
Siemens NH-2-224 | Siemens NH-2-224 | 224 | [4800.0, 120.0, 7.0, 0.2, 0.04, 0.004] | 0 | 0 | [400.0, 750.0, 1453.0, 3025.0, 4315.0, 7600.0] | 0 | 0
Siemens NH-2-250 | Siemens NH-2-250 | 250 | [4800.0, 120.0, 7.0, 0.1, 0.004] | 0 | 0 | [450.0, 800.0, 1650.0, 4000.0, 8500.0] | 0 | 0
Siemens NH-2-315 | Siemens NH-2-315 | 315 | [4800.0, 120.0, 7.0, 0.1, 0.004] | 0 | 0 | [550.0, 920.0, 1900.0, 5000.0, 11000.0] | 0 | 0
Siemens NH-2-355 | Siemens NH-2-355 | 355 | [4800.0, 120.0, 6.0, 0.1, 0.004] | 0 | 0 | [650.0, 1116.27, 2350.0, 5840.0, 12790.0] | 0 | 0
Siemens NH-2-400 | Siemens NH-2-400 | 400 | [4800.0, 120.0, 7.0, 0.1, 0.004] | 0 | 0 | [720.0, 1350.0, 2800.0, 6500.0, 15000.0] | 0 | 0
Siemens NH-2-425 | Siemens NH-2-425 | 425 | [4800.0, 120.0, 7.0, 0.1, 0.004] | 0 | 0 | [850.0, 1500.0, 3050.0, 7500.0, 16500.0] | 0 | 0
Siemens NH-2-630 | Siemens NH-2-630 | 630 | [4800.0, 120.0, 7.0, 0.1, 0.004] | 0 | 0 | [1200.0, 2000.0, 4800.0, 12000.0, 26000.0] | 0 | 0

## dtypes
| element | column | dtype
0 | bus | name | object
1 | bus | vn_kv | float64
2 | bus | type | object
3 | bus | zone | object
4 | bus | in_service | bool
5 | load | name | object
6 | load | bus | uint32
7 | load | p_mw | float64
8 | load | q_mvar | float64
9 | load | const_z_percent | float64
10 | load | const_i_percent | float64
11 | load | sn_mva | float64
12 | load | scaling | float64
13 | load | in_service | bool
14 | load | type | object
15 | ext_grid | name | object
16 | ext_grid | bus | uint32
17 | ext_grid | vm_pu | float64
18 | ext_grid | va_degree | float64
19 | ext_grid | slack_weight | float64
20 | ext_grid | in_service | bool
21 | line | name | object
22 | line | std_type | object
23 | line | from_bus | uint32
24 | line | to_bus | uint32
25 | line | length_km | float64
26 | line | r_ohm_per_km | float64
27 | line | x_ohm_per_km | float64
28 | line | c_nf_per_km | float64
29 | line | g_us_per_km | float64
30 | line | max_i_ka | float64
31 | line | df | float64
32 | line | parallel | uint32
33 | line | type | object
34 | line | in_service | bool
35 | trafo | name | object
36 | trafo | std_type | object
37 | trafo | hv_bus | uint32
38 | trafo | lv_bus | uint32
39 | trafo | sn_mva | float64
40 | trafo | vn_hv_kv | float64
41 | trafo | vn_lv_kv | float64
42 | trafo | vk_percent | float64
43 | trafo | vkr_percent | float64
44 | trafo | pfe_kw | float64
45 | trafo | i0_percent | float64
46 | trafo | shift_degree | float64
47 | trafo | tap_side | object
48 | trafo | tap_neutral | int32
49 | trafo | tap_min | int32
50 | trafo | tap_max | int32
51 | trafo | tap_step_percent | float64
52 | trafo | tap_step_degree | float64
53 | trafo | tap_pos | int32
54 | trafo | tap_phase_shifter | bool
55 | trafo | parallel | uint32
56 | trafo | df | float64
57 | trafo | in_service | bool
58 | line_geodata | coords | object
59 | bus_geodata | x | float64
60 | bus_geodata | y | float64
61 | bus_geodata | coords | object

## parameters
| version | format_version | converged | OPF_converged | name | f_hz | sn_mva
0 | 2.14.6 | 2.14.0 | FALSE | FALSE |  | 50 | 1