## bus
| name | vn_kv | type | zone | in_service
0 | bus_LV_6606-4_1_2_node_4 | 0.4 | n |  | TRUE
1 | bus_LV_6606-4_1_2_node_7 | 0.4 | n |  | TRUE
2 | bus_LV_6606-4_1_2_node_169 | 0.4 | n |  | TRUE
3 | bus_LV_6606-4_1_2_node_145 | 0.4 | n |  | TRUE
4 | bus_LV_6606-4_1_2_node_31 | 0.4 | n |  | TRUE
5 | bus_LV_6606-4_1_2_node_10 | 0.4 | n |  | TRUE
6 | bus_LV_6606-4_1_2_node_11 | 0.4 | n |  | TRUE
7 | bus_LV_6606-4_1_2_node_12 | 0.4 | n |  | TRUE
8 | bus_LV_6606-4_1_2_node_13 | 0.4 | n |  | TRUE
9 | bus_LV_6606-4_1_2_node_14 | 0.4 | n |  | TRUE
10 | bus_LV_6606-4_1_2_node_15 | 0.4 | n |  | TRUE
11 | bus_LV_6606-4_1_2_node_139 | 0.4 | n |  | TRUE
12 | bus_LV_6606-4_1_2_node_16 | 0.4 | n |  | TRUE
13 | bus_LV_6606-4_1_2_node_152 | 0.4 | n |  | TRUE
14 | bus_LV_6606-4_1_2_node_17 | 0.4 | n |  | TRUE
15 | bus_LV_6606-4_1_2_node_18 | 0.4 | n |  | TRUE
16 | bus_LV_6606-4_1_2_node_19 | 0.4 | n |  | TRUE
17 | bus_LV_6606-4_1_2_node_20 | 0.4 | n |  | TRUE
18 | bus_LV_6606-4_1_2_node_141 | 0.4 | n |  | TRUE
19 | bus_LV_6606-4_1_2_node_21 | 0.4 | n |  | TRUE
20 | bus_LV_6606-4_1_2_node_201 | 0.4 | n |  | TRUE
21 | bus_LV_6606-4_1_2_node_23 | 0.4 | n |  | TRUE
22 | bus_LV_6606-4_1_2_node_26 | 0.4 | n |  | TRUE
23 | bus_LV_6606-4_1_2_node_27 | 0.4 | n |  | TRUE
24 | bus_LV_6606-4_1_2_node_28 | 0.4 | n |  | TRUE
25 | bus_LV_6606-4_1_2_node_29 | 0.4 | n |  | TRUE
26 | bus_LV_6606-4_1_2_node_30 | 0.4 | n |  | TRUE
27 | bus_LV_6606-4_1_2_node_146 | 0.4 | n |  | TRUE
28 | bus_LV_6606-4_1_2_node_48 | 0.4 | n |  | TRUE
29 | bus_LV_6606-4_1_2_node_32 | 0.4 | n |  | TRUE
30 | bus_LV_6606-4_1_2_node_33 | 0.4 | n |  | TRUE
31 | bus_LV_6606-4_1_2_node_34 | 0.4 | n |  | TRUE
32 | bus_LV_6606-4_1_2_node_35 | 0.4 | n |  | TRUE
33 | bus_LV_6606-4_1_2_node_37 | 0.4 | n |  | TRUE
34 | bus_LV_6606-4_1_2_node_43 | 0.4 | n |  | TRUE
35 | bus_LV_6606-4_1_2_node_36 | 0.4 | n |  | TRUE
36 | bus_LV_6606-4_1_2_node_162 | 0.4 | n |  | TRUE
37 | bus_LV_6606-4_1_2_node_199 | 0.4 | n |  | TRUE
38 | bus_LV_6606-4_1_2_node_55 | 0.4 | n |  | TRUE
39 | bus_LV_6606-4_1_2_node_50 | 0.4 | n |  | TRUE
40 | bus_LV_6606-4_1_2_node_49 | 0.4 | n |  | TRUE
41 | bus_LV_6606-4_1_2_node_140 | 0.4 | n |  | TRUE
42 | bus_LV_6606-4_1_2_node_138 | 0.4 | n |  | TRUE
43 | bus_LV_6606-4_1_2_node_148 | 0.4 | n |  | TRUE
44 | bus_LV_6606-4_1_2_node_51 | 0.4 | n |  | TRUE
45 | bus_LV_6606-4_1_2_node_52 | 0.4 | n |  | TRUE
46 | bus_LV_6606-4_1_2_node_53 | 0.4 | n |  | TRUE
47 | bus_LV_6606-4_1_2_node_54 | 0.4 | n |  | TRUE
48 | bus_LV_6606-4_1_2_node_173 | 0.4 | n |  | TRUE
49 | bus_LV_6606-4_1_2_node_56 | 0.4 | n |  | TRUE
50 | bus_LV_6606-4_1_2_node_58 | 0.4 | n |  | TRUE
51 | bus_LV_6606-4_1_2_node_185 | 0.4 | n |  | TRUE
52 | bus_LV_6606-4_1_2_node_144 | 0.4 | n |  | TRUE
53 | bus_LV_6606-4_1_2_node_142 | 0.4 | n |  | TRUE
54 | bus_LV_6606-4_1_2_node_143 | 0.4 | n |  | TRUE
55 | bus_LV_6606-4_1_2_node_200 | 0.4 | n |  | TRUE
56 | bus_LV_6606-4_1_2_node_147 | 0.4 | n |  | TRUE
57 | bus_LV_6606-4_1_2_node_149 | 0.4 | n |  | TRUE
58 | bus_LV_6606-4_1_2_node_150 | 0.4 | n |  | TRUE
59 | bus_LV_6606-4_1_2_node_151 | 0.4 | n |  | TRUE
60 | bus_LV_6606-4_1_2_node_153 | 0.4 | n |  | TRUE
61 | bus_LV_6606-4_1_2_node_154 | 0.4 | n |  | TRUE
62 | bus_LV_6606-4_1_2_node_156 | 0.4 | n |  | TRUE
63 | bus_LV_6606-4_1_2_node_155 | 0.4 | n |  | TRUE
64 | bus_LV_6606-4_1_2_node_157 | 0.4 | n |  | TRUE
65 | bus_LV_6606-4_1_2_node_158 | 0.4 | n |  | TRUE
66 | bus_LV_6606-4_1_2_node_159 | 0.4 | n |  | TRUE
67 | bus_LV_6606-4_1_2_node_181 | 0.4 | n |  | TRUE
68 | bus_LV_6606-4_1_2_node_193 | 0.4 | n |  | TRUE
69 | bus_LV_6606-4_1_2_node_160 | 0.4 | n |  | TRUE
70 | bus_LV_6606-4_1_2_node_165 | 0.4 | n |  | TRUE
71 | bus_LV_6606-4_1_2_node_161 | 0.4 | n |  | TRUE
72 | bus_LV_6606-4_1_2_node_163 | 0.4 | n |  | TRUE
73 | bus_LV_6606-4_1_2_node_164 | 0.4 | n |  | TRUE
74 | bus_LV_6606-4_1_2_node_198 | 0.4 | n |  | TRUE
75 | bus_LV_6606-4_1_2_node_166 | 0.4 | n |  | TRUE
76 | bus_LV_6606-4_1_2_node_184 | 0.4 | n |  | TRUE
77 | bus_LV_6606-4_1_2_node_170 | 0.4 | n |  | TRUE
78 | bus_LV_6606-4_1_2_node_171 | 0.4 | n |  | TRUE
79 | bus_LV_6606-4_1_2_node_172 | 0.4 | n |  | TRUE
80 | bus_LV_6606-4_1_2_node_174 | 0.4 | n |  | TRUE
81 | bus_LV_6606-4_1_2_node_175 | 0.4 | n |  | TRUE
82 | bus_LV_6606-4_1_2_node_176 | 0.4 | n |  | TRUE
83 | bus_LV_6606-4_1_2_node_177 | 0.4 | n |  | TRUE
84 | bus_LV_6606-4_1_2_node_192 | 0.4 | n |  | TRUE
85 | bus_LV_6606-4_1_2_node_189 | 0.4 | n |  | TRUE
86 | bus_LV_6606-4_1_2_node_186 | 0.4 | n |  | TRUE
87 | bus_LV_6606-4_1_2_node_178 | 0.4 | n |  | TRUE
88 | bus_LV_6606-4_1_2_node_179 | 0.4 | n |  | TRUE
89 | bus_LV_6606-4_1_2_node_180 | 0.4 | n |  | TRUE
90 | bus_LV_6606-4_1_2_node_182 | 0.4 | n |  | TRUE
91 | bus_LV_6606-4_1_2_node_183 | 0.4 | n |  | TRUE
92 | bus_LV_6606-4_1_2_node_187 | 0.4 | n |  | TRUE
93 | bus_LV_6606-4_1_2_node_188 | 0.4 | n |  | TRUE
94 | bus_LV_6606-4_1_2_node_190 | 0.4 | n |  | TRUE
95 | bus_LV_6606-4_1_2_node_191 | 0.4 | n |  | TRUE
96 | bus_MV_461_0_node_133 | 20 | n |  | TRUE

## load
| name | bus | p_mw | q_mvar | const_z_percent | const_i_percent | sn_mva | scaling | in_service | type
0 | LV_6606-4_1_2_load_169 | 2 | 0.00030977 | 7.7634e-05 | 0 | 0 |  | 1 | TRUE | wye
1 | LV_6606-4_1_2_load_145 | 3 | 0.00020332 | 5.0957e-05 | 0 | 0 |  | 1 | TRUE | wye
2 | LV_6606-4_1_2_load_31 | 4 | 0.010289 | 0.0025787 | 0 | 0 |  | 1 | TRUE | wye
3 | LV_6606-4_1_2_load_10 | 5 | 0.00026344 | 6.6025e-05 | 0 | 0 |  | 1 | TRUE | wye
4 | LV_6606-4_1_2_load_11 | 6 | 0.00028163 | 7.0583e-05 | 0 | 0 |  | 1 | TRUE | wye
5 | LV_6606-4_1_2_load_13 | 8 | 0.00045492 | 0.00011401 | 0 | 0 |  | 1 | TRUE | wye
6 | LV_6606-4_1_2_load_15 | 10 | 0.0003522 | 8.8269e-05 | 0 | 0 |  | 1 | TRUE | wye
7 | LV_6606-4_1_2_load_139 | 11 | 0.00027701 | 6.9425e-05 | 0 | 0 |  | 1 | TRUE | wye
8 | LV_6606-4_1_2_load_16 | 12 | 0.00010014 | 2.5097e-05 | 0 | 0 |  | 1 | TRUE | wye
9 | LV_6606-4_1_2_load_152 | 13 | 0.00070541 | 0.00017679 | 0 | 0 |  | 1 | TRUE | wye
10 | LV_6606-4_1_2_load_17 | 14 | 0.00089695 | 0.0002248 | 0 | 0 |  | 1 | TRUE | wye
11 | LV_6606-4_1_2_load_19 | 16 | 0.00043017 | 0.00010781 | 0 | 0 |  | 1 | TRUE | wye
12 | LV_6606-4_1_2_load_141 | 18 | 0.00073643 | 0.00018457 | 0 | 0 |  | 1 | TRUE | wye
13 | LV_6606-4_1_2_load_201 | 20 | 0.0042752 | 0.0010715 | 0 | 0 |  | 1 | TRUE | wye
14 | LV_6606-4_1_2_load_23 | 21 | 0.0029181 | 0.00073134 | 0 | 0 |  | 1 | TRUE | wye
15 | LV_6606-4_1_2_load_26 | 22 | 0.00071851 | 0.00018008 | 0 | 0 |  | 1 | TRUE | wye
16 | LV_6606-4_1_2_load_27 | 23 | 0.00022236 | 5.5728e-05 | 0 | 0 |  | 1 | TRUE | wye
17 | LV_6606-4_1_2_load_30 | 26 | 0.00013941 | 3.4941e-05 | 0 | 0 |  | 1 | TRUE | wye
18 | LV_6606-4_1_2_load_146 | 27 | 0.00039885 | 9.9962e-05 | 0 | 0 |  | 1 | TRUE | wye
19 | LV_6606-4_1_2_load_32 | 29 | 0.0053415 | 0.0013387 | 0 | 0 |  | 1 | TRUE | wye
20 | LV_6606-4_1_2_load_33 | 30 | 0.0052093 | 0.0013056 | 0 | 0 |  | 1 | TRUE | wye
21 | LV_6606-4_1_2_load_43 | 34 | 0.0048091 | 0.0012053 | 0 | 0 |  | 1 | TRUE | wye
22 | LV_6606-4_1_2_load_162 | 36 | 0.015612 | 0.0039126 | 0 | 0 |  | 1 | TRUE | wye
23 | LV_6606-4_1_2_load_199 | 37 | 0.0028255 | 0.00070814 | 0 | 0 |  | 1 | TRUE | wye
24 | LV_6606-4_1_2_load_140 | 41 | 8.9004e-05 | 2.2306e-05 | 0 | 0 |  | 1 | TRUE | wye
25 | LV_6606-4_1_2_load_138 | 42 | 0.00029877 | 7.4879e-05 | 0 | 0 |  | 1 | TRUE | wye
26 | LV_6606-4_1_2_load_148 | 43 | 0.00022226 | 5.5703e-05 | 0 | 0 |  | 1 | TRUE | wye
27 | LV_6606-4_1_2_load_51 | 44 | 0.00034855 | 8.7355e-05 | 0 | 0 |  | 1 | TRUE | wye
28 | LV_6606-4_1_2_load_52 | 45 | 0.00016485 | 4.1315e-05 | 0 | 0 |  | 1 | TRUE | wye
29 | LV_6606-4_1_2_load_54 | 47 | 0.00019526 | 4.8936e-05 | 0 | 0 |  | 1 | TRUE | wye
30 | LV_6606-4_1_2_load_173 | 48 | 0.0011469 | 0.00028745 | 0 | 0 |  | 1 | TRUE | wye
31 | LV_6606-4_1_2_load_56 | 49 | 0.0038394 | 0.00096225 | 0 | 0 |  | 1 | TRUE | wye
32 | LV_6606-4_1_2_load_58 | 50 | 0.0041366 | 0.0010367 | 0 | 0 |  | 1 | TRUE | wye
33 | LV_6606-4_1_2_load_185 | 51 | 0.00048019 | 0.00012035 | 0 | 0 |  | 1 | TRUE | wye
34 | LV_6606-4_1_2_load_144 | 52 | 0.00023765 | 5.9561e-05 | 0 | 0 |  | 1 | TRUE | wye
35 | LV_6606-4_1_2_load_143 | 54 | 0.0011212 | 0.00028101 | 0 | 0 |  | 1 | TRUE | wye
36 | LV_6606-4_1_2_load_200 | 55 | 0.0020193 | 0.00050608 | 0 | 0 |  | 1 | TRUE | wye
37 | LV_6606-4_1_2_load_147 | 56 | 0.00067745 | 0.00016979 | 0 | 0 |  | 1 | TRUE | wye
38 | LV_6606-4_1_2_load_149 | 57 | 0.0015193 | 0.00038078 | 0 | 0 |  | 1 | TRUE | wye
39 | LV_6606-4_1_2_load_153 | 60 | 0.00044508 | 0.00011155 | 0 | 0 |  | 1 | TRUE | wye
40 | LV_6606-4_1_2_load_154 | 61 | 0.0024258 | 0.00060796 | 0 | 0 |  | 1 | TRUE | wye
41 | LV_6606-4_1_2_load_156 | 62 | 0.00052504 | 0.00013159 | 0 | 0 |  | 1 | TRUE | wye
42 | LV_6606-4_1_2_load_159 | 66 | 0.0008639 | 0.00021651 | 0 | 0 |  | 1 | TRUE | wye
43 | LV_6606-4_1_2_load_181 | 67 | 0.0012931 | 0.00032408 | 0 | 0 |  | 1 | TRUE | wye
44 | LV_6606-4_1_2_load_193 | 68 | 0.00033685 | 8.4423e-05 | 0 | 0 |  | 1 | TRUE | wye
45 | LV_6606-4_1_2_load_160 | 69 | 0.00079916 | 0.00020029 | 0 | 0 |  | 1 | TRUE | wye
46 | LV_6606-4_1_2_load_161 | 71 | 0.00043245 | 0.00010838 | 0 | 0 |  | 1 | TRUE | wye
47 | LV_6606-4_1_2_load_198 | 74 | 0.0003925 | 9.837e-05 | 0 | 0 |  | 1 | TRUE | wye
48 | LV_6606-4_1_2_load_184 | 76 | 0.00063122 | 0.0001582 | 0 | 0 |  | 1 | TRUE | wye
49 | LV_6606-4_1_2_load_170 | 77 | 0.00019334 | 4.8455e-05 | 0 | 0 |  | 1 | TRUE | wye
50 | LV_6606-4_1_2_load_171 | 78 | 0.00065531 | 0.00016424 | 0 | 0 |  | 1 | TRUE | wye
51 | LV_6606-4_1_2_load_172 | 79 | 0.00032844 | 8.2316e-05 | 0 | 0 |  | 1 | TRUE | wye
52 | LV_6606-4_1_2_load_174 | 80 | 0.0057916 | 0.0014515 | 0 | 0 |  | 1 | TRUE | wye
53 | LV_6606-4_1_2_load_192 | 84 | 0.0015507 | 0.00038865 | 0 | 0 |  | 1 | TRUE | wye
54 | LV_6606-4_1_2_load_189 | 85 | 0.00086209 | 0.00021606 | 0 | 0 |  | 1 | TRUE | wye
55 | LV_6606-4_1_2_load_186 | 86 | 0.00054705 | 0.0001371 | 0 | 0 |  | 1 | TRUE | wye
56 | LV_6606-4_1_2_load_178 | 87 | 0.0026395 | 0.00066151 | 0 | 0 |  | 1 | TRUE | wye
57 | LV_6606-4_1_2_load_179 | 88 | 0.0011517 | 0.00028864 | 0 | 0 |  | 1 | TRUE | wye
58 | LV_6606-4_1_2_load_183 | 91 | 0.0020414 | 0.00051161 | 0 | 0 |  | 1 | TRUE | wye
59 | LV_6606-4_1_2_load_187 | 92 | 0.00055114 | 0.00013813 | 0 | 0 |  | 1 | TRUE | wye
60 | LV_6606-4_1_2_load_188 | 93 | 0.00047272 | 0.00011848 | 0 | 0 |  | 1 | TRUE | wye
61 | LV_6606-4_1_2_load_190 | 94 | 0.0013681 | 0.00034289 | 0 | 0 |  | 1 | TRUE | wye
62 | LV_6606-4_1_2_load_191 | 95 | 0.0011131 | 0.00027896 | 0 | 0 |  | 1 | TRUE | wye

## ext_grid
| name | bus | vm_pu | va_degree | slack_weight | in_service
0 |  | 35 | 1 | 0 | 1 | TRUE

## line
| name | std_type | from_bus | to_bus | length_km | r_ohm_per_km | x_ohm_per_km | c_nf_per_km | g_us_per_km | max_i_ka | df | parallel | type | in_service
0 | LV_6606-4_1_2_line_0 |  | 0 | 1 | 0.054939 | 0.125 | 0.08 | 261 | 0 | 0.364 | 1 | 1 | cs | TRUE
1 | LV_6606-4_1_2_line_1 |  | 0 | 2 | 0.046719 | 0.125 | 0.08 | 261 | 0 | 0.364 | 1 | 1 | cs | TRUE
2 | LV_6606-4_1_2_line_2 |  | 0 | 3 | 0.058174 | 0.125 | 0.08 | 261 | 0 | 0.364 | 1 | 1 | cs | TRUE
3 | LV_6606-4_1_2_line_3 |  | 1 | 4 | 0.10563 | 0.125 | 0.08 | 261 | 0 | 0.364 | 1 | 1 | cs | TRUE
4 | LV_6606-4_1_2_line_4 |  | 2 | 16 | 0.056839 | 0.125 | 0.08 | 261 | 0 | 0.364 | 1 | 1 | cs | TRUE
5 | LV_6606-4_1_2_line_5 |  | 3 | 27 | 0.1029 | 0.125 | 0.08 | 261 | 0 | 0.364 | 1 | 1 | cs | TRUE
6 | LV_6606-4_1_2_line_6 |  | 5 | 6 | 0.0033344 | 0.125 | 0.08 | 261 | 0 | 0.364 | 1 | 1 | cs | TRUE
7 | LV_6606-4_1_2_line_7 |  | 5 | 7 | 0.0499 | 0.125 | 0.08 | 261 | 0 | 0.364 | 1 | 1 | cs | TRUE
8 | LV_6606-4_1_2_line_8 |  | 6 | 8 | 0.025195 | 0.125 | 0.08 | 261 | 0 | 0.364 | 1 | 1 | cs | TRUE
9 | LV_6606-4_1_2_line_9 |  | 7 | 9 | 0.006432 | 0.125 | 0.08 | 261 | 0 | 0.364 | 1 | 1 | cs | TRUE
10 | LV_6606-4_1_2_line_10 |  | 8 | 10 | 0.012732 | 0.125 | 0.08 | 261 | 0 | 0.364 | 1 | 1 | cs | TRUE
11 | LV_6606-4_1_2_line_11 |  | 9 | 11 | 0.023402 | 0.125 | 0.08 | 261 | 0 | 0.364 | 1 | 1 | cs | TRUE
12 | LV_6606-4_1_2_line_12 |  | 10 | 12 | 0.010455 | 0.125 | 0.08 | 261 | 0 | 0.364 | 1 | 1 | cs | TRUE
13 | LV_6606-4_1_2_line_13 |  | 11 | 52 | 0.020669 | 0.125 | 0.08 | 261 | 0 | 0.364 | 1 | 1 | cs | TRUE
14 | LV_6606-4_1_2_line_14 |  | 12 | 13 | 0.0020918 | 0.125 | 0.08 | 261 | 0 | 0.364 | 1 | 1 | cs | TRUE
15 | LV_6606-4_1_2_line_15 |  | 14 | 15 | 0.024019 | 0.125 | 0.08 | 261 | 0 | 0.364 | 1 | 1 | cs | TRUE
16 | LV_6606-4_1_2_line_16 |  | 14 | 16 | 0.010677 | 0.125 | 0.08 | 261 | 0 | 0.364 | 1 | 1 | cs | TRUE
17 | LV_6606-4_1_2_line_17 |  | 15 | 17 | 0.010834 | 0.125 | 0.08 | 261 | 0 | 0.364 | 1 | 1 | cs | TRUE
18 | LV_6606-4_1_2_line_18 |  | 16 | 18 | 0.070277 | 0.125 | 0.08 | 261 | 0 | 0.364 | 1 | 1 | cs | TRUE
19 | LV_6606-4_1_2_line_19 |  | 17 | 19 | 0.03025 | 0.125 | 0.08 | 261 | 0 | 0.364 | 1 | 1 | cs | TRUE
20 | LV_6606-4_1_2_line_20 |  | 17 | 20 | 0.018627 | 0.125 | 0.08 | 261 | 0 | 0.364 | 1 | 1 | cs | TRUE
21 | LV_6606-4_1_2_line_21 |  | 18 | 53 | 0.030866 | 0.125 | 0.08 | 261 | 0 | 0.364 | 1 | 1 | cs | TRUE
22 | LV_6606-4_1_2_line_22 |  | 19 | 21 | 0.014234 | 0.125 | 0.08 | 261 | 0 | 0.364 | 1 | 1 | cs | TRUE
23 | LV_6606-4_1_2_line_23 |  | 22 | 23 | 1.7509e-05 | 0.125 | 0.08 | 261 | 0 | 0.364 | 1 | 1 | cs | TRUE
24 | LV_6606-4_1_2_line_24 |  | 22 | 24 | 0.014788 | 0.125 | 0.08 | 261 | 0 | 0.364 | 1 | 1 | cs | TRUE
25 | LV_6606-4_1_2_line_25 |  | 23 | 25 | 0.082161 | 0.125 | 0.08 | 261 | 0 | 0.364 | 1 | 1 | cs | TRUE
26 | LV_6606-4_1_2_line_26 |  | 24 | 26 | 0.0043244 | 0.125 | 0.08 | 261 | 0 | 0.364 | 1 | 1 | cs | TRUE
27 | LV_6606-4_1_2_line_27 |  | 24 | 27 | 0.043865 | 0.125 | 0.08 | 261 | 0 | 0.364 | 1 | 1 | cs | TRUE
28 | LV_6606-4_1_2_line_28 |  | 25 | 28 | 0.015134 | 0.125 | 0.08 | 261 | 0 | 0.364 | 1 | 1 | cs | TRUE
29 | LV_6606-4_1_2_line_29 |  | 28 | 39 | 0.10848 | 0.125 | 0.08 | 261 | 0 | 0.364 | 1 | 1 | cs | TRUE
30 | LV_6606-4_1_2_line_30 |  | 28 | 34 | 0.16769 | 0.125 | 0.08 | 261 | 0 | 0.364 | 1 | 1 | cs | TRUE
31 | LV_6606-4_1_2_line_31 |  | 29 | 30 | 0.027711 | 0.125 | 0.08 | 261 | 0 | 0.364 | 1 | 1 | cs | TRUE
32 | LV_6606-4_1_2_line_32 |  | 29 | 31 | 0.027037 | 0.125 | 0.08 | 261 | 0 | 0.364 | 1 | 1 | cs | TRUE
33 | LV_6606-4_1_2_line_33 |  | 30 | 32 | 0.040605 | 0.125 | 0.08 | 261 | 0 | 0.364 | 1 | 1 | cs | TRUE
34 | LV_6606-4_1_2_line_34 |  | 31 | 33 | 0.069338 | 0.125 | 0.08 | 261 | 0 | 0.364 | 1 | 1 | cs | TRUE
35 | LV_6606-4_1_2_line_35 |  | 32 | 34 | 0.019059 | 0.125 | 0.08 | 261 | 0 | 0.364 | 1 | 1 | cs | TRUE
36 | LV_6606-4_1_2_line_36 |  | 32 | 35 | 0.21658 | 0.125 | 0.08 | 261 | 0 | 0.364 | 1 | 1 | cs | TRUE
37 | LV_6606-4_1_2_line_37 |  | 33 | 37 | 0.078207 | 0.125 | 0.08 | 261 | 0 | 0.364 | 1 | 1 | cs | TRUE
38 | LV_6606-4_1_2_line_38 |  | 33 | 38 | 0.18925 | 0.125 | 0.08 | 261 | 0 | 0.364 | 1 | 1 | cs | TRUE
39 | LV_6606-4_1_2_line_39 |  | 35 | 36 | 0.18332 | 0.125 | 0.08 | 261 | 0 | 0.364 | 1 | 1 | cs | TRUE
40 | LV_6606-4_1_2_line_40 |  | 36 | 71 | 0.064228 | 0.125 | 0.08 | 261 | 0 | 0.364 | 1 | 1 | cs | TRUE
41 | LV_6606-4_1_2_line_41 |  | 38 | 49 | 0.050254 | 0.125 | 0.08 | 261 | 0 | 0.364 | 1 | 1 | cs | TRUE
42 | LV_6606-4_1_2_line_42 |  | 38 | 46 | 0.15009 | 0.125 | 0.08 | 261 | 0 | 0.364 | 1 | 1 | cs | TRUE
43 | LV_6606-4_1_2_line_43 |  | 39 | 43 | 0.13584 | 0.125 | 0.08 | 261 | 0 | 0.364 | 1 | 1 | cs | TRUE
44 | LV_6606-4_1_2_line_44 |  | 39 | 40 | 0.096002 | 0.125 | 0.08 | 261 | 0 | 0.364 | 1 | 1 | cs | TRUE
45 | LV_6606-4_1_2_line_45 |  | 40 | 41 | 0.021301 | 0.125 | 0.08 | 261 | 0 | 0.364 | 1 | 1 | cs | TRUE
46 | LV_6606-4_1_2_line_46 |  | 40 | 42 | 0.027917 | 0.125 | 0.08 | 261 | 0 | 0.364 | 1 | 1 | cs | TRUE
47 | LV_6606-4_1_2_line_47 |  | 41 | 52 | 0.0048175 | 0.125 | 0.08 | 261 | 0 | 0.364 | 1 | 1 | cs | TRUE
48 | LV_6606-4_1_2_line_48 |  | 43 | 56 | 0.070173 | 0.125 | 0.08 | 261 | 0 | 0.364 | 1 | 1 | cs | TRUE
49 | LV_6606-4_1_2_line_49 |  | 44 | 45 | 0.027629 | 0.125 | 0.08 | 261 | 0 | 0.364 | 1 | 1 | cs | TRUE
50 | LV_6606-4_1_2_line_50 |  | 44 | 46 | 0.029425 | 0.125 | 0.08 | 261 | 0 | 0.364 | 1 | 1 | cs | TRUE
51 | LV_6606-4_1_2_line_51 |  | 45 | 47 | 0.25658 | 0.125 | 0.08 | 261 | 0 | 0.364 | 1 | 1 | cs | TRUE
52 | LV_6606-4_1_2_line_52 |  | 47 | 48 | 0.005587 | 0.125 | 0.08 | 261 | 0 | 0.364 | 1 | 1 | cs | TRUE
53 | LV_6606-4_1_2_line_53 |  | 48 | 79 | 0.011649 | 0.125 | 0.08 | 261 | 0 | 0.364 | 1 | 1 | cs | TRUE
54 | LV_6606-4_1_2_line_54 |  | 50 | 51 | 0.024033 | 0.125 | 0.08 | 261 | 0 | 0.364 | 1 | 1 | cs | TRUE
55 | LV_6606-4_1_2_line_55 |  | 51 | 90 | 0.024864 | 0.125 | 0.08 | 261 | 0 | 0.364 | 1 | 1 | cs | TRUE
56 | LV_6606-4_1_2_line_56 |  | 53 | 54 | 0.023476 | 0.125 | 0.08 | 261 | 0 | 0.364 | 1 | 1 | cs | TRUE
57 | LV_6606-4_1_2_line_57 |  | 53 | 55 | 0.34662 | 0.125 | 0.08 | 261 | 0 | 0.364 | 1 | 1 | cs | TRUE
58 | LV_6606-4_1_2_line_58 |  | 55 | 59 | 0.079422 | 0.125 | 0.08 | 261 | 0 | 0.364 | 1 | 1 | cs | TRUE
59 | LV_6606-4_1_2_line_59 |  | 57 | 58 | 0.037329 | 0.125 | 0.08 | 261 | 0 | 0.364 | 1 | 1 | cs | TRUE
60 | LV_6606-4_1_2_line_60 |  | 58 | 59 | 0.053513 | 0.125 | 0.08 | 261 | 0 | 0.364 | 1 | 1 | cs | TRUE
61 | LV_6606-4_1_2_line_61 |  | 60 | 61 | 0.016457 | 0.125 | 0.08 | 261 | 0 | 0.364 | 1 | 1 | cs | TRUE
62 | LV_6606-4_1_2_line_62 |  | 61 | 62 | 0.0015629 | 0.125 | 0.08 | 261 | 0 | 0.364 | 1 | 1 | cs | TRUE
63 | LV_6606-4_1_2_line_63 |  | 62 | 66 | 0.019729 | 0.125 | 0.08 | 261 | 0 | 0.364 | 1 | 1 | cs | TRUE
64 | LV_6606-4_1_2_line_64 |  | 63 | 64 | 0.011779 | 0.125 | 0.08 | 261 | 0 | 0.364 | 1 | 1 | cs | TRUE
65 | LV_6606-4_1_2_line_65 |  | 63 | 65 | 0.043812 | 0.125 | 0.08 | 261 | 0 | 0.364 | 1 | 1 | cs | TRUE
66 | LV_6606-4_1_2_line_66 |  | 64 | 67 | 0.0081975 | 0.125 | 0.08 | 261 | 0 | 0.364 | 1 | 1 | cs | TRUE
67 | LV_6606-4_1_2_line_67 |  | 65 | 68 | 0.19141 | 0.125 | 0.08 | 261 | 0 | 0.364 | 1 | 1 | cs | TRUE
68 | LV_6606-4_1_2_line_68 |  | 66 | 69 | 0.020375 | 0.125 | 0.08 | 261 | 0 | 0.364 | 1 | 1 | cs | TRUE
69 | LV_6606-4_1_2_line_69 |  | 67 | 88 | 0.1343 | 0.125 | 0.08 | 261 | 0 | 0.364 | 1 | 1 | cs | TRUE
70 | LV_6606-4_1_2_line_70 |  | 68 | 84 | 0.014978 | 0.125 | 0.08 | 261 | 0 | 0.364 | 1 | 1 | cs | TRUE
71 | LV_6606-4_1_2_line_71 |  | 69 | 70 | 0.034596 | 0.125 | 0.08 | 261 | 0 | 0.364 | 1 | 1 | cs | TRUE
72 | LV_6606-4_1_2_line_72 |  | 70 | 73 | 0.011344 | 0.125 | 0.08 | 261 | 0 | 0.364 | 1 | 1 | cs | TRUE
73 | LV_6606-4_1_2_line_73 |  | 71 | 72 | 0.034525 | 0.125 | 0.08 | 261 | 0 | 0.364 | 1 | 1 | cs | TRUE
74 | LV_6606-4_1_2_line_74 |  | 72 | 73 | 0.011874 | 0.125 | 0.08 | 261 | 0 | 0.364 | 1 | 1 | cs | TRUE
75 | LV_6606-4_1_2_line_75 |  | 73 | 74 | 0.018903 | 0.125 | 0.08 | 261 | 0 | 0.364 | 1 | 1 | cs | TRUE
76 | LV_6606-4_1_2_line_76 |  | 73 | 75 | 0.011036 | 0.125 | 0.08 | 261 | 0 | 0.364 | 1 | 1 | cs | TRUE
77 | LV_6606-4_1_2_line_77 |  | 75 | 76 | 0.068122 | 0.125 | 0.08 | 261 | 0 | 0.364 | 1 | 1 | cs | TRUE
78 | LV_6606-4_1_2_line_78 |  | 76 | 91 | 0.0092214 | 0.125 | 0.08 | 261 | 0 | 0.364 | 1 | 1 | cs | TRUE
79 | LV_6606-4_1_2_line_79 |  | 77 | 78 | 0.0030369 | 0.125 | 0.08 | 261 | 0 | 0.364 | 1 | 1 | cs | TRUE
80 | LV_6606-4_1_2_line_80 |  | 78 | 79 | 0.0072514 | 0.125 | 0.08 | 261 | 0 | 0.364 | 1 | 1 | cs | TRUE
81 | LV_6606-4_1_2_line_81 |  | 80 | 81 | 0.011063 | 0.125 | 0.08 | 261 | 0 | 0.364 | 1 | 1 | cs | TRUE
82 | LV_6606-4_1_2_line_82 |  | 81 | 82 | 0.27559 | 0.125 | 0.08 | 261 | 0 | 0.364 | 1 | 1 | cs | TRUE
83 | LV_6606-4_1_2_line_83 |  | 82 | 83 | 0.022478 | 0.125 | 0.08 | 261 | 0 | 0.364 | 1 | 1 | cs | TRUE
84 | LV_6606-4_1_2_line_84 |  | 82 | 84 | 0.053639 | 0.125 | 0.08 | 261 | 0 | 0.364 | 1 | 1 | cs | TRUE
85 | LV_6606-4_1_2_line_85 |  | 83 | 85 | 0.018256 | 0.125 | 0.08 | 261 | 0 | 0.364 | 1 | 1 | cs | TRUE
86 | LV_6606-4_1_2_line_86 |  | 83 | 86 | 0.061834 | 0.125 | 0.08 | 261 | 0 | 0.364 | 1 | 1 | cs | TRUE
87 | LV_6606-4_1_2_line_87 |  | 86 | 92 | 0.010092 | 0.125 | 0.08 | 261 | 0 | 0.364 | 1 | 1 | cs | TRUE
88 | LV_6606-4_1_2_line_88 |  | 87 | 88 | 0.07657 | 0.125 | 0.08 | 261 | 0 | 0.364 | 1 | 1 | cs | TRUE
89 | LV_6606-4_1_2_line_89 |  | 87 | 89 | 0.03734 | 0.125 | 0.08 | 261 | 0 | 0.364 | 1 | 1 | cs | TRUE
90 | LV_6606-4_1_2_line_90 |  | 89 | 90 | 0.054083 | 0.125 | 0.08 | 261 | 0 | 0.364 | 1 | 1 | cs | TRUE
91 | LV_6606-4_1_2_line_91 |  | 90 | 91 | 0.072762 | 0.125 | 0.08 | 261 | 0 | 0.364 | 1 | 1 | cs | TRUE
92 | LV_6606-4_1_2_line_92 |  | 92 | 93 | 0.0031746 | 0.125 | 0.08 | 261 | 0 | 0.364 | 1 | 1 | cs | TRUE
93 | LV_6606-4_1_2_line_93 |  | 93 | 94 | 0.020784 | 0.125 | 0.08 | 261 | 0 | 0.364 | 1 | 1 | cs | TRUE
94 | LV_6606-4_1_2_line_94 |  | 94 | 95 | 0.027357 | 0.125 | 0.08 | 261 | 0 | 0.364 | 1 | 1 | cs | TRUE

## trafo
| name | std_type | hv_bus | lv_bus | sn_mva | vn_hv_kv | vn_lv_kv | vk_percent | vkr_percent | pfe_kw | i0_percent | shift_degree | tap_side | tap_neutral | tap_min | tap_max | tap_step_percent | tap_step_degree | tap_pos | tap_phase_shifter | parallel | df | in_service
0 | LV_6606-4_1_2_trafo_36 | 0.63 MVA 20/0.4 kV | 96 | 35 | 0.63 | 20 | 0.4 | 6 | 1.206 | 1.65 | 0.2619 | 150 | hv | 0 | -2 | 2 | 2.5 | 0 | 0 | FALSE | 1 | 1 | TRUE

## line_geodata
| x0 | y0 | x1 | y1 | x2 | y2 | x3 | y3 | x4 | y4 | x5 | y5 | x6 | y6 | x7 | y7 | x8 | y8 | x9 | y9 | x10 | y10 | x11 | y11 | x12 | y12 | x13 | y13 | x14 | y14 | x15 | y15 | x16 | y16 | x17 | y17
0 | 2499662.5222 | 1123591.8646 | 2499659.6978 | 1123595.9363 | 2499619.3499 | 1123595.1391 | 2499619.2949 | 1123596.0072 | 2499619.2462 | 1123596.7863 | 2499613.6068 | 1123596.6799 | 2499613.5454 | 1123599.0157
1 | 2499613.5454 | 1123599.0157 | 2499602.5209 | 1123598.7876 | 2499598.6587 | 1123598.8851 | 2499595.4707 | 1123599.6385 | 2499591.9288 | 1123600.9093 | 2499588.7486 | 1123602.5965 | 2499583.0319 | 1123606.6496 | 2499578.6147 | 1123610.0139 | 2499574.5371 | 1123613.8508 | 2499572.6652 | 1123616.2345
2 | 2499613.5454 | 1123599.0157 | 2499580.4933 | 1123551.1434
3 | 2499662.5222 | 1123591.8646 | 2499672.6583 | 1123486.7194
4 | 2499572.6652 | 1123616.2345 | 2499575.4435 | 1123673.006
5 | 2499580.4933 | 1123551.1434 | 2499555.3147 | 1123582.5506 | 2499544.5451 | 1123596.7273 | 2499517.6824 | 1123632.6279
6 | 2499535.2321 | 1123384.5274 | 2499533.9154 | 1123381.464
7 | 2499554.9359 | 1123430.3729 | 2499535.2321 | 1123384.5274
8 | 2499523.9599 | 1123358.319 | 2499525.5404 | 1123361.9965 | 2499533.0495 | 1123379.4493 | 2499533.9154 | 1123381.464
9 | 2499554.9359 | 1123430.3729 | 2499550.0938 | 1123434.6227
10 | 2499523.9599 | 1123358.319 | 2499520.8389 | 1123351.0567 | 2499519.2427 | 1123348.2927 | 2499518.427 | 1123346.8755
11 | 2499550.0938 | 1123434.6227 | 2499529.1015 | 1123444.966
12 | 2499518.427 | 1123346.8755 | 2499515.788 | 1123342.2908 | 2499513.2104 | 1123337.8153
13 | 2499511.2736 | 1123455.2587 | 2499513.9826 | 1123453.0567 | 2499517.3761 | 1123450.7433 | 2499529.1015 | 1123444.966
14 | 2499512.1665 | 1123336.0026 | 2499513.2104 | 1123337.8153
15 | 2499608.868 | 1123682.3121 | 2499585.7291 | 1123675.8697
16 | 2499575.4435 | 1123673.006 | 2499585.7291 | 1123675.8697
17 | 2499612.3375 | 1123672.048 | 2499608.868 | 1123682.3121
18 | 2499575.4435 | 1123673.006 | 2499530.7587 | 1123727.2469
19 | 2499612.3375 | 1123672.048 | 2499641.1087 | 1123681.6429
20 | 2499620.9617 | 1123655.9281 | 2499615.7995 | 1123661.7953 | 2499612.3375 | 1123672.048
21 | 2499557.7238 | 1123742.2659 | 2499530.7587 | 1123727.2469
22 | 2499641.1087 | 1123681.6429 | 2499645.8207 | 1123668.2114
23 | 2499501.9565 | 1123588.4598 | 2499501.939 | 1123588.4595
24 | 2499516.7416 | 1123588.7734 | 2499501.9565 | 1123588.4598
25 | 2499419.7964 | 1123586.7402 | 2499430.4044 | 1123586.9638 | 2499482.3716 | 1123588.0445 | 2499501.939 | 1123588.4595
26 | 2499516.7416 | 1123588.7734 | 2499521.0649 | 1123588.867
27 | 2499516.7416 | 1123588.7734 | 2499517.6824 | 1123632.6279
28 | 2499419.7964 | 1123586.7402 | 2499404.6213 | 1123586.4259
29 | 2499404.6213 | 1123586.4259 | 2499404.7548 | 1123580.5533 | 2499405.0422 | 1123577.4355 | 2499405.9174 | 1123574.8748 | 2499407.6533 | 1123571.6773 | 2499410.2046 | 1123568.3439 | 2499450.6727 | 1123527.7007 | 2499452.3852 | 1123525.871 | 2499448.5842 | 1123522.232 | 2499441.6114 | 1123517.5451 | 2499434.109 | 1123514.4012 | 2499430.1372 | 1123513.4779 | 2499426.9419 | 1123513.3309
30 | 2499404.6213 | 1123586.4259 | 2499399.3061 | 1123586.3365 | 2499319.7234 | 1123584.9163 | 2499299.0521 | 1123584.2936 | 2499269.2604 | 1123583.4006 | 2499249.5844 | 1123581.8831 | 2499240.0505 | 1123580.3967 | 2499237.2157 | 1123579.744
31 | 2499157.525 | 1123544.7876 | 2499180.6887 | 1123557.2387 | 2499181.9505 | 1123557.8749
32 | 2499132.3355 | 1123535.2206 | 2499141.7524 | 1123538.0096 | 2499145.1772 | 1123538.9642 | 2499150.3733 | 1123541.1566 | 2499156.4553 | 1123544.2126 | 2499157.525 | 1123544.7876
33 | 2499218.8326 | 1123574.758 | 2499203.4228 | 1123568.7001 | 2499181.9505 | 1123557.8749
34 | 2499084.6116 | 1123490.4225 | 2499091.9793 | 1123503.9524 | 2499098.3797 | 1123516.8314 | 2499101.9582 | 1123516.3713 | 2499105.5244 | 1123517.4792 | 2499108.4515 | 1123519.5761 | 2499112.4889 | 1123522.5772 | 2499121.6542 | 1123529.2284 | 2499127.9713 | 1123532.9698 | 2499132.3355 | 1123535.2206
35 | 2499218.8326 | 1123574.758 | 2499228.7937 | 1123577.8049 | 2499237.2157 | 1123579.744
36 | 2499218.8326 | 1123574.758 | 2499161.4529 | 1123651.8522 | 2499173.5694 | 1123662.0675 | 2499179.2548 | 1123667.2426 | 2499182.3646 | 1123671.9715 | 2499185.4377 | 1123677.2791 | 2499187.6383 | 1123684.369 | 2499191.3271 | 1123695.6034 | 2499197.292 | 1123714.2934 | 2499200.7597 | 1123724.7644 | 2499202.1986 | 1123733.3457 | 2499200.629 | 1123740.4986 | 2499192.586 | 1123742.8453 | 2499181.9061 | 1123744.7691
37 | 2499115.1662 | 1123425.6719 | 2499117.8343 | 1123439.5027 | 2499117.9567 | 1123450.0628 | 2499116.9869 | 1123456.6498 | 2499115.4271 | 1123459.7666 | 2499098.7824 | 1123475.8434 | 2499094.8163 | 1123479.8788 | 2499084.6116 | 1123490.4225
38 | 2499058.2168 | 1123306.5369 | 2499057.1342 | 1123388.9844 | 2499057.5179 | 1123405.0214 | 2499058.0211 | 1123416.6758 | 2499059.7735 | 1123429.2322 | 2499062.1619 | 1123441.0886 | 2499066.6861 | 1123453.8322 | 2499071.9369 | 1123466.2189 | 2499084.6116 | 1123490.4225
39 | 2499181.9061 | 1123744.7691 | 2499175.5943 | 1123744.5632 | 2499163.2773 | 1123744.9689 | 2499151.8505 | 1123746.038 | 2499125.3905 | 1123751.5719 | 2499102.1894 | 1123756.907 | 2499074.458 | 1123764.3413 | 2499032.2187 | 1123776.7545 | 2499004.0613 | 1123785.9908
40 | 2499004.0613 | 1123785.9908 | 2498998.4328 | 1123787.8371 | 2498990.4781 | 1123790.3827 | 2498942.807 | 1123805.3077
41 | 2499058.2168 | 1123306.5369 | 2499051.7442 | 1123306.4339 | 2499013.5381 | 1123327.8124
42 | 2499065.1237 | 1123156.7722 | 2499063.8883 | 1123164.998 | 2499062.1686 | 1123178.8576 | 2499060.7725 | 1123197.3147 | 2499060.19 | 1123206.3079 | 2499059.6327 | 1123223.7281 | 2499058.2168 | 1123306.5369
43 | 2499426.9419 | 1123513.3309 | 2499417.5336 | 1123512.9095 | 2499411.9133 | 1123513.4922 | 2499408.2563 | 1123513.4086 | 2499404.5987 | 1123512.8247 | 2499401.5271 | 1123511.7751 | 2499398.1124 | 1123510.4978 | 2499394.0786 | 1123508.1635 | 2499391.2997 | 1123506.1641 | 2499331.4691 | 1123448.4019 | 2499329.3405 | 1123446.5473 | 2499326.7316 | 1123445.0343 | 2499323.8155 | 1123444.06 | 2499320.3591 | 1123443.9842 | 2499317.5892 | 1123444.842
44 | 2499426.9419 | 1123513.3309 | 2499430.1372 | 1123513.4779 | 2499434.109 | 1123514.4012 | 2499441.6114 | 1123517.5451 | 2499448.5842 | 1123522.232 | 2499452.3852 | 1123525.871 | 2499479.7729 | 1123498.1537 | 2499493.6451 | 1123484.1143 | 2499498.361 | 1123479.2328 | 2499499.354 | 1123478.1934
45 | 2499499.354 | 1123478.1934 | 2499502.412 | 1123473.7954 | 2499506.4366 | 1123466.3015 | 2499508.5235 | 1123459.1624 | 2499508.5235 | 1123459.1624
46 | 2499499.354 | 1123478.1934 | 2499504.9452 | 1123475.3987 | 2499521.2862 | 1123461.1726
47 | 2499511.2736 | 1123455.2587 | 2499511.2736 | 1123455.2587 | 2499509.4715 | 1123457.2677 | 2499508.5235 | 1123459.1624
48 | 2499317.5892 | 1123444.842 | 2499317.5892 | 1123444.842 | 2499315.3219 | 1123446.2362 | 2499313.4272 | 1123447.7798 | 2499310.9914 | 1123450.1663 | 2499309.4825 | 1123452.6486 | 2499308.1178 | 1123455.9067 | 2499307.6047 | 1123459.3618 | 2499308.3814 | 1123463.3959 | 2499309.9133 | 1123466.4612 | 2499312.0254 | 1123469.1721 | 2499341.3535 | 1123497.4712
49 | 2499035.8013 | 1123158.246 | 2499029.7322 | 1123158.7535 | 2499008.2721 | 1123160.5952
50 | 2499065.1237 | 1123156.7722 | 2499059.3155 | 1123156.28 | 2499035.8013 | 1123158.246
51 | 2498753.1943 | 1123167.5042 | 2498760.0932 | 1123170.6599 | 2498765.355 | 1123171.6835 | 2498776.0643 | 1123172.3824 | 2498822.0852 | 1123174.6244 | 2498845.7511 | 1123174.8173 | 2498866.8952 | 1123173.6406 | 2498895.7162 | 1123171.2458 | 2498928.7157 | 1123168.281 | 2498973.9026 | 1123163.5449 | 2499008.2721 | 1123160.5952
52 | 2498753.1943 | 1123167.5042 | 2498751.6757 | 1123166.8096 | 2498748.4757 | 1123164.5507 | 2498748.4757 | 1123164.5507
53 | 2498741.5117 | 1123155.3218 | 2498742.7132 | 1123157.5873 | 2498745.6145 | 1123161.808 | 2498748.4757 | 1123164.5507
54 | 2498741.1311 | 1123774.8264 | 2498742.7731 | 1123782.278 | 2498744.175 | 1123791.8383 | 2498744.7999 | 1123798.5494
55 | 2498746.7159 | 1123823.3377 | 2498745.6893 | 1123808.1009 | 2498744.7999 | 1123798.5494
56 | 2499557.7238 | 1123742.2659 | 2499578.8201 | 1123752.565
57 | 2499557.7238 | 1123742.2659 | 2499401.994 | 1124051.9384
58 | 2499401.994 | 1124051.9384 | 2499397.1338 | 1124057.8452 | 2499394.3235 | 1124064.1293 | 2499392.7138 | 1124069.8041 | 2499392.4736 | 1124072.9767 | 2499393.085 | 1124077.7362 | 2499394.4666 | 1124082.9053 | 2499399.4802 | 1124093.6174 | 2499403.9201 | 1124106.9296 | 2499407.2947 | 1124115.0785 | 2499410.2003 | 1124120.0777 | 2499413.1712 | 1124124.3643
59 | 2499450.7274 | 1124162.4187 | 2499456.5566 | 1124158.208 | 2499476.2069 | 1124136.5231 | 2499477.0061 | 1124136.1687
60 | 2499413.1712 | 1124124.3643 | 2499415.5913 | 1124127.0591 | 2499425.6353 | 1124137.4651 | 2499437.8748 | 1124150.981 | 2499442.6964 | 1124156.1929 | 2499450.7274 | 1124162.4187
61 | 2498904.8025 | 1123917.9381 | 2498905.5851 | 1123913.4125 | 2498907.0335 | 1123901.6373
62 | 2498907.2223 | 1123900.0859 | 2498907.1803 | 1123900.4444 | 2498907.0335 | 1123901.6373
63 | 2498907.2223 | 1123900.0859 | 2498908.5368 | 1123888.8811 | 2498909.2747 | 1123880.4658
64 | 2498796.2461 | 1124114.0126 | 2498793.3942 | 1124111.7922 | 2498787.0912 | 1124106.5723
65 | 2498796.2461 | 1124114.0126 | 2498789.6445 | 1124123.1844 | 2498783.6941 | 1124133.0236 | 2498777.8821 | 1124143.294 | 2498774.1137 | 1124151.7291
66 | 2498787.0912 | 1124106.5723 | 2498780.7779 | 1124101.3434
67 | 2498774.1137 | 1124151.7291 | 2498771.9508 | 1124156.5683 | 2498769.8466 | 1124162.1515 | 2498766.0582 | 1124174.9119 | 2498763.7071 | 1124186.4696 | 2498761.9044 | 1124200.3752 | 2498760.5159 | 1124223.8131 | 2498759.6451 | 1124250.9892 | 2498758.6518 | 1124262.5798 | 2498756.7026 | 1124274.1864 | 2498754.2724 | 1124284.7003 | 2498748.6767 | 1124302.3385 | 2498739.6634 | 1124324.4923 | 2498734.7823 | 1124337.3271
68 | 2498909.2747 | 1123880.4658 | 2498909.3657 | 1123879.428 | 2498909.7383 | 1123870.8163 | 2498909.559 | 1123860.1046
69 | 2498729.444 | 1123990.391 | 2498727.4897 | 1124007.7532 | 2498725.7897 | 1124028.2501 | 2498725.4367 | 1124038.0066 | 2498726.1575 | 1124043.7426 | 2498728.1454 | 1124051.0027 | 2498730.8956 | 1124055.893 | 2498734.5838 | 1124060.6119 | 2498740.9212 | 1124066.4983 | 2498775.1968 | 1124096.7209 | 2498780.7779 | 1124101.3434
70 | 2498729.458 | 1124351.3273 | 2498734.7823 | 1124337.3271
71 | 2498908.4868 | 1123825.5311 | 2498908.4463 | 1123830.9463 | 2498908.6895 | 1123839.0251 | 2498909.5279 | 1123858.2453 | 2498909.559 | 1123860.1046
72 | 2498903.6005 | 1123819.2645 | 2498908.7927 | 1123819.3888 | 2498908.4868 | 1123825.5311
73 | 2498909.3368 | 1123812.7311 | 2498915.5381 | 1123812.783 | 2498923.1738 | 1123811.4544 | 2498942.807 | 1123805.3077
74 | 2498903.6005 | 1123819.2645 | 2498908.7927 | 1123819.3888 | 2498909.3368 | 1123812.7311
75 | 2498903.6005 | 1123819.2645 | 2498904.4982 | 1123817.604 | 2498905.0324 | 1123815.427 | 2498906.8307 | 1123800.7655
76 | 2498896.7467 | 1123827.2174 | 2498898.3859 | 1123822.8651 | 2498900.7422 | 1123821.7361 | 2498902.0674 | 1123820.7355 | 2498903.6005 | 1123819.2645
77 | 2498896.7467 | 1123827.2174 | 2498883.2119 | 1123827.6553 | 2498866.9783 | 1123827.1932 | 2498853.5601 | 1123826.762 | 2498828.6577 | 1123825.9639
78 | 2498819.441 | 1123825.6685 | 2498828.6577 | 1123825.9639
79 | 2498736.6912 | 1123146.2327 | 2498738.1141 | 1123148.9156
80 | 2498741.5117 | 1123155.3218 | 2498738.1141 | 1123148.9156
81 | 2498923.3641 | 1124579.4546 | 2498928.6439 | 1124576.0975 | 2498930.5001 | 1124575.9664 | 2498933.4073 | 1124576.4403
82 | 2498716.0754 | 1124403.1702 | 2498719.3275 | 1124404.4276 | 2498721.4999 | 1124406.1367 | 2498723.5718 | 1124409.215 | 2498724.4324 | 1124412.7139 | 2498726.8783 | 1124416.4753 | 2498731.2554 | 1124420.9047 | 2498738.6893 | 1124428.2848 | 2498740.6382 | 1124435.5233 | 2498745.8805 | 1124442.8067 | 2498751.4668 | 1124449.4506 | 2498756.8693 | 1124455.2526 | 2498764.1338 | 1124461.735 | 2498807.7047 | 1124494.1367 | 2498851.6758 | 1124526.065 | 2498884.6917 | 1124550.3166 | 2498904.4681 | 1124565.3841 | 2498923.3641 | 1124579.4546
83 | 2498697.0003 | 1124408.8268 | 2498703.9737 | 1124410.3553 | 2498705.4654 | 1124407.3395 | 2498708.5635 | 1124404.4747 | 2498711.6809 | 1124403.2217 | 2498716.0754 | 1124403.1702
84 | 2498716.0754 | 1124403.1702 | 2498719.8784 | 1124383.016 | 2498724.0812 | 1124366.9355 | 2498729.2718 | 1124351.8169 | 2498729.458 | 1124351.3273
85 | 2498697.0003 | 1124408.8268 | 2498698.4877 | 1124404.1767 | 2498693.6624 | 1124402.9124 | 2498689.8076 | 1124401.1203 | 2498686.5994 | 1124398.5117
86 | 2498697.0003 | 1124408.8268 | 2498689.7582 | 1124405.9909 | 2498646.3619 | 1124373.7593
87 | 2498646.3619 | 1124373.7593 | 2498638.2604 | 1124367.7421
88 | 2498737.8297 | 1123914.2814 | 2498732.1075 | 1123966.7279 | 2498729.444 | 1123990.391
89 | 2498741.6179 | 1123877.1346 | 2498738.3843 | 1123909.1978 | 2498737.8297 | 1123914.2814
90 | 2498741.6179 | 1123877.1346 | 2498744.5802 | 1123853.27 | 2498746.4688 | 1123832.9812 | 2498746.7159 | 1123823.3377
91 | 2498746.7159 | 1123823.3377 | 2498819.441 | 1123825.6685
92 | 2498638.2604 | 1124367.7421 | 2498635.7119 | 1124365.8492
93 | 2498635.7119 | 1124365.8492 | 2498619.0269 | 1124353.4568
94 | 2498597.0478 | 1124337.1677 | 2498613.5938 | 1124349.4215 | 2498619.0269 | 1124353.4568

## bus_geodata
| x | y | coords
0 | 2499613.5454 | 1123599.0157
1 | 2499662.5222 | 1123591.8646
2 | 2499572.6652 | 1123616.2345
3 | 2499580.4933 | 1123551.1434
4 | 2499672.6583 | 1123486.7194
5 | 2499535.2321 | 1123384.5274
6 | 2499533.9154 | 1123381.464
7 | 2499554.9359 | 1123430.3729
8 | 2499523.9599 | 1123358.319
9 | 2499550.0938 | 1123434.6227
10 | 2499518.427 | 1123346.8755
11 | 2499529.1015 | 1123444.966
12 | 2499513.2104 | 1123337.8153
13 | 2499512.1665 | 1123336.0026
14 | 2499585.7291 | 1123675.8697
15 | 2499608.868 | 1123682.3121
16 | 2499575.4435 | 1123673.006
17 | 2499612.3375 | 1123672.048
18 | 2499530.7587 | 1123727.2469
19 | 2499641.1087 | 1123681.6429
20 | 2499620.9617 | 1123655.9281
21 | 2499645.8207 | 1123668.2114
22 | 2499501.9565 | 1123588.4598
23 | 2499501.939 | 1123588.4595
24 | 2499516.7416 | 1123588.7734
25 | 2499419.7964 | 1123586.7402
26 | 2499521.0649 | 1123588.867
27 | 2499517.6824 | 1123632.6279
28 | 2499404.6213 | 1123586.4259
29 | 2499157.525 | 1123544.7876
30 | 2499181.9505 | 1123557.8749
31 | 2499132.3355 | 1123535.2206
32 | 2499218.8326 | 1123574.758
33 | 2499084.6116 | 1123490.4225
34 | 2499237.2157 | 1123579.744
35 | 2499181.9061 | 1123744.7691
36 | 2499004.0613 | 1123785.9908
37 | 2499115.1662 | 1123425.6719
38 | 2499058.2168 | 1123306.5369
39 | 2499426.9419 | 1123513.3309
40 | 2499499.354 | 1123478.1934
41 | 2499508.5235 | 1123459.1624
42 | 2499521.2862 | 1123461.1726
43 | 2499317.5892 | 1123444.842
44 | 2499035.8013 | 1123158.246
45 | 2499008.2721 | 1123160.5952
46 | 2499065.1237 | 1123156.7722
47 | 2498753.1943 | 1123167.5042
48 | 2498748.4757 | 1123164.5507
49 | 2499013.5381 | 1123327.8124
50 | 2498741.1311 | 1123774.8264
51 | 2498744.7999 | 1123798.5494
52 | 2499511.2736 | 1123455.2587
53 | 2499557.7238 | 1123742.2659
54 | 2499578.8201 | 1123752.565
55 | 2499401.994 | 1124051.9384
56 | 2499341.3535 | 1123497.4712
57 | 2499477.0061 | 1124136.1687
58 | 2499450.7274 | 1124162.4187
59 | 2499413.1712 | 1124124.3643
60 | 2498904.8025 | 1123917.9381
61 | 2498907.0335 | 1123901.6373
62 | 2498907.2223 | 1123900.0859
63 | 2498796.2461 | 1124114.0126
64 | 2498787.0912 | 1124106.5723
65 | 2498774.1137 | 1124151.7291
66 | 2498909.2747 | 1123880.4658
67 | 2498780.7779 | 1124101.3434
68 | 2498734.7823 | 1124337.3271
69 | 2498909.559 | 1123860.1046
70 | 2498908.4868 | 1123825.5311
71 | 2498942.807 | 1123805.3077
72 | 2498909.3368 | 1123812.7311
73 | 2498903.6005 | 1123819.2645
74 | 2498906.8307 | 1123800.7655
75 | 2498896.7467 | 1123827.2174
76 | 2498828.6577 | 1123825.9639
77 | 2498736.6912 | 1123146.2327
78 | 2498738.1141 | 1123148.9156
79 | 2498741.5117 | 1123155.3218
80 | 2498933.4073 | 1124576.4403
81 | 2498923.3641 | 1124579.4546
82 | 2498716.0754 | 1124403.1702
83 | 2498697.0003 | 1124408.8268
84 | 2498729.458 | 1124351.3273
85 | 2498686.5994 | 1124398.5117
86 | 2498646.3619 | 1124373.7593
87 | 2498737.8297 | 1123914.2814
88 | 2498729.444 | 1123990.391
89 | 2498741.6179 | 1123877.1346
90 | 2498746.7159 | 1123823.3377
91 | 2498819.441 | 1123825.6685
92 | 2498638.2604 | 1124367.7421
93 | 2498635.7119 | 1124365.8492
94 | 2498619.0269 | 1124353.4568
95 | 2498597.0478 | 1124337.1677
96 | 2499200.629 | 1123740.4986

## line_std_types
| c_nf_per_km | r_ohm_per_km | x_ohm_per_km | max_i_ka | type | q_mm2 | alpha | voltage_rating
NAYY 4x50 SE | 210 | 0.642 | 0.083 | 0.142 | cs | 50 | 0.00403 | LV
NAYY 4x120 SE | 264 | 0.225 | 0.08 | 0.242 | cs | 120 | 0.00403 | LV
NAYY 4x150 SE | 261 | 0.208 | 0.08 | 0.27 | cs | 150 | 0.00403 | LV
NA2XS2Y 1x95 RM/25 12/20 kV | 216 | 0.313 | 0.132 | 0.252 | cs | 95 | 0.00403 | MV
NA2XS2Y 1x185 RM/25 12/20 kV | 273 | 0.161 | 0.117 | 0.362 | cs | 185 | 0.00403 | MV
NA2XS2Y 1x240 RM/25 12/20 kV | 304 | 0.122 | 0.112 | 0.421 | cs | 240 | 0.00403 | MV
NA2XS2Y 1x95 RM/25 6/10 kV | 315 | 0.313 | 0.123 | 0.249 | cs | 95 | 0.00403 | MV
NA2XS2Y 1x185 RM/25 6/10 kV | 406 | 0.161 | 0.11 | 0.358 | cs | 185 | 0.00403 | MV
NA2XS2Y 1x240 RM/25 6/10 kV | 456 | 0.122 | 0.105 | 0.416 | cs | 240 | 0.00403 | MV
NA2XS2Y 1x150 RM/25 12/20 kV | 250 | 0.206 | 0.116 | 0.319 | cs | 150 | 0.00403 | MV
NA2XS2Y 1x120 RM/25 12/20 kV | 230 | 0.253 | 0.119 | 0.283 | cs | 120 | 0.00403 | MV
NA2XS2Y 1x70 RM/25 12/20 kV | 190 | 0.443 | 0.132 | 0.22 | cs | 70 | 0.00403 | MV
NA2XS2Y 1x150 RM/25 6/10 kV | 360 | 0.206 | 0.11 | 0.315 | cs | 150 | 0.00403 | MV
NA2XS2Y 1x120 RM/25 6/10 kV | 340 | 0.253 | 0.113 | 0.28 | cs | 120 | 0.00403 | MV
NA2XS2Y 1x70 RM/25 6/10 kV | 280 | 0.443 | 0.123 | 0.217 | cs | 70 | 0.00403 | MV
N2XS(FL)2Y 1x120 RM/35 64/110 kV | 112 | 0.153 | 0.166 | 0.366 | cs | 120 | 0.00393 | HV
N2XS(FL)2Y 1x185 RM/35 64/110 kV | 125 | 0.099 | 0.156 | 0.457 | cs | 185 | 0.00393 | HV
N2XS(FL)2Y 1x240 RM/35 64/110 kV | 135 | 0.075 | 0.149 | 0.526 | cs | 240 | 0.00393 | HV
N2XS(FL)2Y 1x300 RM/35 64/110 kV | 144 | 0.06 | 0.144 | 0.588 | cs | 300 | 0.00393 | HV
15-AL1/3-ST1A 0.4 | 11 | 1.8769 | 0.35 | 0.105 | ol | 16 | 0.00403 | LV
24-AL1/4-ST1A 0.4 | 11.25 | 1.2012 | 0.335 | 0.14 | ol | 24 | 0.00403 | LV
48-AL1/8-ST1A 0.4 | 12.2 | 0.5939 | 0.3 | 0.21 | ol | 48 | 0.00403 | LV
94-AL1/15-ST1A 0.4 | 13.2 | 0.306 | 0.29 | 0.35 | ol | 94 | 0.00403 | LV
34-AL1/6-ST1A 10.0 | 9.7 | 0.8342 | 0.36 | 0.17 | ol | 34 | 0.00403 | MV
48-AL1/8-ST1A 10.0 | 10.1 | 0.5939 | 0.35 | 0.21 | ol | 48 | 0.00403 | MV
70-AL1/11-ST1A 10.0 | 10.4 | 0.4132 | 0.339 | 0.29 | ol | 70 | 0.00403 | MV
94-AL1/15-ST1A 10.0 | 10.75 | 0.306 | 0.33 | 0.35 | ol | 94 | 0.00403 | MV
122-AL1/20-ST1A 10.0 | 11.1 | 0.2376 | 0.323 | 0.41 | ol | 122 | 0.00403 | MV
149-AL1/24-ST1A 10.0 | 11.25 | 0.194 | 0.315 | 0.47 | ol | 149 | 0.00403 | MV
34-AL1/6-ST1A 20.0 | 9.15 | 0.8342 | 0.382 | 0.17 | ol | 34 | 0.00403 | MV
48-AL1/8-ST1A 20.0 | 9.5 | 0.5939 | 0.372 | 0.21 | ol | 48 | 0.00403 | MV
70-AL1/11-ST1A 20.0 | 9.7 | 0.4132 | 0.36 | 0.29 | ol | 70 | 0.00403 | MV
94-AL1/15-ST1A 20.0 | 10 | 0.306 | 0.35 | 0.35 | ol | 94 | 0.00403 | MV
122-AL1/20-ST1A 20.0 | 10.3 | 0.2376 | 0.344 | 0.41 | ol | 122 | 0.00403 | MV
149-AL1/24-ST1A 20.0 | 10.5 | 0.194 | 0.337 | 0.47 | ol | 149 | 0.00403 | MV
184-AL1/30-ST1A 20.0 | 10.75 | 0.1571 | 0.33 | 0.535 | ol | 184 | 0.00403 | MV
243-AL1/39-ST1A 20.0 | 11 | 0.1188 | 0.32 | 0.645 | ol | 243 | 0.00403 | MV
48-AL1/8-ST1A 110.0 | 8 | 0.5939 | 0.46 | 0.21 | ol | 48 | 0.00403 | HV
70-AL1/11-ST1A 110.0 | 8.4 | 0.4132 | 0.45 | 0.29 | ol | 70 | 0.00403 | HV
94-AL1/15-ST1A 110.0 | 8.65 | 0.306 | 0.44 | 0.35 | ol | 94 | 0.00403 | HV
122-AL1/20-ST1A 110.0 | 8.5 | 0.2376 | 0.43 | 0.41 | ol | 122 | 0.00403 | HV
149-AL1/24-ST1A 110.0 | 8.75 | 0.194 | 0.41 | 0.47 | ol | 149 | 0.00403 | HV
184-AL1/30-ST1A 110.0 | 8.8 | 0.1571 | 0.4 | 0.535 | ol | 184 | 0.00403 | HV
243-AL1/39-ST1A 110.0 | 9 | 0.1188 | 0.39 | 0.645 | ol | 243 | 0.00403 | HV
305-AL1/39-ST1A 110.0 | 9.2 | 0.0949 | 0.38 | 0.74 | ol | 305 | 0.00403 | HV
490-AL1/64-ST1A 110.0 | 9.75 | 0.059 | 0.37 | 0.96 | ol | 490 | 0.00403 | HV
679-AL1/86-ST1A 110.0 | 9.95 | 0.042 | 0.36 | 1.15 | ol | 679 | 0.00403 | HV
490-AL1/64-ST1A 220.0 | 10 | 0.059 | 0.285 | 0.96 | ol | 490 | 0.00403 | HV
679-AL1/86-ST1A 220.0 | 11.7 | 0.042 | 0.275 | 1.15 | ol | 679 | 0.00403 | HV
490-AL1/64-ST1A 380.0 | 11 | 0.059 | 0.253 | 0.96 | ol | 490 | 0.00403 | HV
679-AL1/86-ST1A 380.0 | 14.6 | 0.042 | 0.25 | 1.15 | ol | 679 | 0.00403 | HV

## trafo_std_types
| i0_percent | pfe_kw | vkr_percent | sn_mva | vn_lv_kv | vn_hv_kv | vk_percent | shift_degree | vector_group | tap_side | tap_neutral | tap_min | tap_max | tap_step_degree | tap_step_percent | tap_phase_shifter
160 MVA 380/110 kV | 0.06 | 60 | 0.25 | 160 | 110 | 380 | 12.2 | 0 | Yy0 | hv | 0 | -9 | 9 | 0 | 1.5 | FALSE
100 MVA 220/110 kV | 0.06 | 55 | 0.26 | 100 | 110 | 220 | 12 | 0 | Yy0 | hv | 0 | -9 | 9 | 0 | 1.5 | FALSE
63 MVA 110/20 kV | 0.04 | 22 | 0.32 | 63 | 20 | 110 | 18 | 150 | YNd5 | hv | 0 | -9 | 9 | 0 | 1.5 | FALSE
40 MVA 110/20 kV | 0.05 | 18 | 0.34 | 40 | 20 | 110 | 16.2 | 150 | YNd5 | hv | 0 | -9 | 9 | 0 | 1.5 | FALSE
25 MVA 110/20 kV | 0.07 | 14 | 0.41 | 25 | 20 | 110 | 12 | 150 | YNd5 | hv | 0 | -9 | 9 | 0 | 1.5 | FALSE
63 MVA 110/10 kV | 0.04 | 22 | 0.32 | 63 | 10 | 110 | 18 | 150 | YNd5 | hv | 0 | -9 | 9 | 0 | 1.5 | FALSE
40 MVA 110/10 kV | 0.05 | 18 | 0.34 | 40 | 10 | 110 | 16.2 | 150 | YNd5 | hv | 0 | -9 | 9 | 0 | 1.5 | FALSE
25 MVA 110/10 kV | 0.07 | 14 | 0.41 | 25 | 10 | 110 | 12 | 150 | YNd5 | hv | 0 | -9 | 9 | 0 | 1.5 | FALSE
0.25 MVA 20/0.4 kV | 0.32 | 0.8 | 1.44 | 0.25 | 0.4 | 20 | 6 | 150 | Yzn5 | hv | 0 | -2 | 2 | 0 | 2.5 | FALSE
0.4 MVA 20/0.4 kV | 0.3375 | 1.35 | 1.425 | 0.4 | 0.4 | 20 | 6 | 150 | Dyn5 | hv | 0 | -2 | 2 | 0 | 2.5 | FALSE
0.63 MVA 20/0.4 kV | 0.2619 | 1.65 | 1.206 | 0.63 | 0.4 | 20 | 6 | 150 | Dyn5 | hv | 0 | -2 | 2 | 0 | 2.5 | FALSE
0.25 MVA 10/0.4 kV | 0.24 | 0.6 | 1.2 | 0.25 | 0.4 | 10 | 4 | 150 | Dyn5 | hv | 0 | -2 | 2 | 0 | 2.5 | FALSE
0.4 MVA 10/0.4 kV | 0.2375 | 0.95 | 1.325 | 0.4 | 0.4 | 10 | 4 | 150 | Dyn5 | hv | 0 | -2 | 2 | 0 | 2.5 | FALSE
0.63 MVA 10/0.4 kV | 0.1873 | 1.18 | 1.0794 | 0.63 | 0.4 | 10 | 4 | 150 | Dyn5 | hv | 0 | -2 | 2 | 0 | 2.5 | FALSE

## trafo3w_std_types
| sn_hv_mva | sn_mv_mva | sn_lv_mva | vn_hv_kv | vn_mv_kv | vn_lv_kv | vk_hv_percent | vk_mv_percent | vk_lv_percent | vkr_hv_percent | vkr_mv_percent | vkr_lv_percent | pfe_kw | i0_percent | shift_mv_degree | shift_lv_degree | vector_group | tap_side | tap_neutral | tap_min | tap_max | tap_step_percent
63/25/38 MVA 110/20/10 kV | 63 | 25 | 38 | 110 | 20 | 10 | 10.4 | 10.4 | 10.4 | 0.28 | 0.32 | 0.35 | 35 | 0.89 | 0 | 0 | YN0yn0yn0 | hv | 0 | -10 | 10 | 1.2
63/25/38 MVA 110/10/10 kV | 63 | 25 | 38 | 110 | 10 | 10 | 10.4 | 10.4 | 10.4 | 0.28 | 0.32 | 0.35 | 35 | 0.89 | 0 | 0 | YN0yn0yn0 | hv | 0 | -10 | 10 | 1.2

## fuse_std_types
| fuse_type | i_rated_a | t_avg | t_min | t_total | x_avg | x_min | x_total
HV 100A | HV 100A | 100 | 0 | [10.0, 3.64, 0.854, 0.281, 0.1, 0.0531, 0.022, 0.01] | [10.0, 4.267, 1.21, 0.403, 0.1, 0.058, 0.022, 0.01] | 0 | [300.0, 350.0, 450.0, 550.0, 700.0, 850.0, 1200.0, 1752.0] | [600.0, 700.0, 900.0, 1150.0, 1665.0, 2000.0, 3000.0, 4313.0]
HV 10A | HV 10A | 10 | 0 | [10.0, 1675.0, 0.344, 0.156, 0.1, 0.0417, 0.0171, 0.01] | [10.0, 1.3, 0.3, 0.155, 0.1, 0.0555, 0.023, 0.01] | 0 | [30.0, 32.0, 35.0, 37.0, 39.0, 50.0, 70.0, 88.0] | [60.0, 70.0, 80.0, 87.0, 94.0, 110.0, 150.0, 216.0]
HV 125A | HV 125A | 125 | 0 | [10.0, 1.82, 0.344, 0.1, 0.0467, 0.0269, 0.01] | [10.0, 2.478, 0.426, 0.1, 0.0427, 0.0211, 0.01] | 0 | [375.0, 500.0, 700.0, 925.0, 1200.0, 1500.0, 2341.0] | [750.0, 1000.0, 1500.0, 2200.0, 3000.0, 4000.0, 5765.0]
HV 160A | HV 160A | 160 | 0 | [10.0, 4.15, 1.03, 0.198, 0.1, 0.051, 0.0172, 0.01] | [10.0, 2.3, 0.734, 0.274, 0.1, 0.046, 0.0177, 0.01] | 0 | [480.0, 550.0, 700.0, 1000.0, 1260.0, 1600.0, 2500.0, 3227.0] | [960.0, 1300.0, 1700.0, 2200.0, 2996.0, 4000.0, 6000.0, 7946.0]
HV 16A | HV 16A | 16 | 0 | [10.0, 0.352, 0.164, 0.1, 0.0649, 0.0342, 0.01] | [10.0, 2.34, 0.722, 0.181, 0.1, 0.055, 0.0296, 0.01] | 0 | [48.0, 60.0, 65.0, 71.0, 80.0, 100.0, 162.0] | [96.0, 110.0, 125.0, 150.0, 168.0, 200.0, 250.0, 398.0]
HV 200A | HV 200A | 200 | 0 | [10.0, 4.267, 1.21, 0.403, 0.1, 0.058, 0.022, 0.01] | [10.0, 3.73, 1.654, 0.328, 0.1, 0.0531, 0.019, 0.01] | 0 | [600.0, 700.0, 900.0, 1150.0, 1665.0, 2000.0, 3000.0, 4313.0] | [1200.0, 1500.0, 1800.0, 2700.0, 3960.0, 5000.0, 7500.0, 10620.0]
HV 20A | HV 20A | 20 | 0 | [10.0, 1.3, 0.3, 0.155, 0.1, 0.0555, 0.023, 0.01] | [10.0, 1.3, 0.161, 0.1, 0.0611, 0.0399, 0.0141, 0.01] | 0 | [60.0, 70.0, 80.0, 87.0, 94.0, 110.0, 150.0, 216.0] | [120.0, 150.0, 200.0, 223.0, 260.0, 300.0, 450.0, 532.0]
HV 25A | HV 25A | 25 | 0 | [10.0, 2.512, 0.833, 0.299, 0.1, 0.0372, 0.0223, 0.01] | [10.0, 3.125, 0.597, 0.198, 0.1, 0.0378, 0.022, 0.01] | 0 | [75.0, 82.0, 90.0, 100.0, 124.0, 170.0, 200.0, 289.0] | [150.0, 170.0, 210.0, 250.0, 294.0, 400.0, 500.0, 711.0]
HV 31.5A | HV 31.5A | 31.5 | 0 | [10.0, 2.34, 0.722, 0.181, 0.1, 0.055, 0.0296, 0.01] | [10.0, 2.84, 0.368, 0.164, 0.1, 0.0621, 0.0378, 0.0195, 0.01] | 0 | [95.0, 110.0, 125.0, 150.0, 165.0, 200.0, 250.0, 390.0] | [189.0, 220.0, 300.0, 350.0, 393.0, 450.0, 530.0, 700.0, 960.0]
HV 40A | HV 40A | 40 | 0 | [10.0, 1.3, 0.161, 0.1, 0.0611, 0.0399, 0.0141, 0.01] | [10.0, 2.05, 0.369, 0.198, 0.1, 0.051, 0.0298, 0.01] | 0 | [120.0, 150.0, 200.0, 223.0, 260.0, 300.0, 450.0, 532.0] | [240.0, 300.0, 400.0, 450.0, 530.0, 650.0, 800.0, 1311.0]
HV 50A | HV 50A | 50 | 0 | [10.0, 3.215, 0.597, 0.198, 0.1, 0.0378, 0.022, 0.01] | [10.0, 3.64, 0.854, 0.281, 0.1, 0.0531, 0.022, 0.01] | 0 | [150.0, 170.0, 210.0, 250.0, 294.0, 400.0, 500.0, 711.0] | [300.0, 350.0, 450.0, 550.0, 700.0, 850.0, 1200.0, 1752.0]
HV 6.3A | HV 6.3A | 6.3 | 0 | [10.0, 1.39, 0.344, 0.168, 0.1, 0.056, 0.0263, 0.01] | [10.0, 1.711, 0.516, 0.198, 0.1, 0.0634, 0.0303, 0.01] | 0 | [19.0, 19.5, 20.4, 20.8, 22.0, 25.0, 32.0, 48.0] | [38.0, 40.0, 43.0, 48.0, 53.0, 60.0, 75.0, 118.0]
HV 63A | HV 63A | 63 | 0 | [10.0, 2.84, 0.368, 0.164, 0.1, 0.0621, 0.0378, 0.0195, 0.01] | [10.0, 1.82, 0.344, 0.1, 0.0467, 0.0269, 0.01] | 0 | [189.0, 220.0, 300.0, 350.0, 393.0, 450.0, 530.0, 700.0, 961.0] | [378.0, 500.0, 700.0, 934.0, 1200.0, 1500.0, 2366.0]
HV 80A | HV 80A | 80 | 0 | [10.0, 2.05, 0.369, 0.198, 0.1, 0.051, 0.0298, 0.01] | [10.0, 4.15, 1.03, 0.198, 0.1, 0.051, 0.0172, 0.01] | 0 | [240.0, 300.0, 400.0, 450.0, 530.0, 650.0, 800.0, 1311.0] | [480.0, 550.0, 700.0, 1000.0, 1260.0, 1600.0, 2500.0, 3227.0]
Siemens NH-1-100 | Siemens NH-1-100 | 100 | [5400.0, 2000.0, 400.0, 20.0, 1.0, 0.2, 0.012, 0.004] | 0 | 0 | [150.0, 190.0, 250.0, 430.0, 900.0, 1250.0, 2700.0, 3600.0] | 0 | 0
Siemens NH-1-125 | Siemens NH-1-125 | 125 | [4800.0, 120.0, 7.0, 0.1, 0.004] | 0 | 0 | [180.0, 400.0, 740.0, 2000.0, 4250.0] | 0 | 0
Siemens NH-1-16 | Siemens NH-1-16 | 16 | [4000.0, 400.0, 2.0, 0.1, 0.04, 0.01] | 0 | 0 | [26.0, 35.0, 75.0, 150.0, 200.0, 300.0] | 0 | 0
Siemens NH-1-160 | Siemens NH-1-160 | 160 | [4800.0, 120.0, 7.0, 0.1, 0.004] | 0 | 0 | [210.0, 500.0, 900.0, 2300.0, 5000.0] | 0 | 0
Siemens NH-1-25 | Siemens NH-1-25 | 25 | [4000.0, 1000.0, 10.0, 0.2, 0.02, 0.01] | 0 | 0 | [40.0, 50.0, 100.0, 210.0, 400.0, 500.0] | 0 | 0
Siemens NH-1-50 | Siemens NH-1-50 | 50 | [4000.0, 40.0, 4.0, 1.0, 0.02, 0.01] | 0 | 0 | [86.0, 200.0, 300.0, 400.0, 1000.0, 1280.0] | 0 | 0
Siemens NH-1-63 | Siemens NH-1-63 | 63 | [4000.0, 100.0, 10.0, 2.0, 0.04, 0.01] | 0 | 0 | [100.0, 200.0, 300.0, 400.0, 1000.0, 1500.0] | 0 | 0
Siemens NH-1-80 | Siemens NH-1-80 | 80 | [4800.0, 120.0, 7.0, 0.1, 0.01] | 0 | 0 | [150.58, 250.0, 450.0, 1150.0, 2470.0] | 0 | 0
Siemens NH-2-1000 | Siemens NH-2-1000 | 1000 | [4800.0, 120.0, 7.0, 0.1, 0.004] | 0 | 0 | [1900.0, 3500.0, 8400.0, 24000.0, 52000.0] | 0 | 0
Siemens NH-2-200 | Siemens NH-2-200 | 200 | [4800.0, 120.0, 7.0, 0.1, 0.004] | 0 | 0 | [280.0, 650.0, 1200.0, 3000.0, 7000.0] | 0 | 0
Siemens NH-2-224 | Siemens NH-2-224 | 224 | [4800.0, 120.0, 7.0, 0.2, 0.04, 0.004] | 0 | 0 | [400.0, 750.0, 1453.0, 3025.0, 4315.0, 7600.0] | 0 | 0
Siemens NH-2-250 | Siemens NH-2-250 | 250 | [4800.0, 120.0, 7.0, 0.1, 0.004] | 0 | 0 | [450.0, 800.0, 1650.0, 4000.0, 8500.0] | 0 | 0
Siemens NH-2-315 | Siemens NH-2-315 | 315 | [4800.0, 120.0, 7.0, 0.1, 0.004] | 0 | 0 | [550.0, 920.0, 1900.0, 5000.0, 11000.0] | 0 | 0
Siemens NH-2-355 | Siemens NH-2-355 | 355 | [4800.0, 120.0, 6.0, 0.1, 0.004] | 0 | 0 | [650.0, 1116.27, 2350.0, 5840.0, 12790.0] | 0 | 0
Siemens NH-2-400 | Siemens NH-2-400 | 400 | [4800.0, 120.0, 7.0, 0.1, 0.004] | 0 | 0 | [720.0, 1350.0, 2800.0, 6500.0, 15000.0] | 0 | 0
Siemens NH-2-425 | Siemens NH-2-425 | 425 | [4800.0, 120.0, 7.0, 0.1, 0.004] | 0 | 0 | [850.0, 1500.0, 3050.0, 7500.0, 16500.0] | 0 | 0
Siemens NH-2-630 | Siemens NH-2-630 | 630 | [4800.0, 120.0, 7.0, 0.1, 0.004] | 0 | 0 | [1200.0, 2000.0, 4800.0, 12000.0, 26000.0] | 0 | 0

## dtypes
| element | column | dtype
0 | bus | name | object
1 | bus | vn_kv | float64
2 | bus | type | object
3 | bus | zone | object
4 | bus | in_service | bool
5 | load | name | object
6 | load | bus | uint32
7 | load | p_mw | float64
8 | load | q_mvar | float64
9 | load | const_z_percent | float64
10 | load | const_i_percent | float64
11 | load | sn_mva | float64
12 | load | scaling | float64
13 | load | in_service | bool
14 | load | type | object
15 | ext_grid | name | object
16 | ext_grid | bus | uint32
17 | ext_grid | vm_pu | float64
18 | ext_grid | va_degree | float64
19 | ext_grid | slack_weight | float64
20 | ext_grid | in_service | bool
21 | line | name | object
22 | line | std_type | object
23 | line | from_bus | uint32
24 | line | to_bus | uint32
25 | line | length_km | float64
26 | line | r_ohm_per_km | float64
27 | line | x_ohm_per_km | float64
28 | line | c_nf_per_km | float64
29 | line | g_us_per_km | float64
30 | line | max_i_ka | float64
31 | line | df | float64
32 | line | parallel | uint32
33 | line | type | object
34 | line | in_service | bool
35 | trafo | name | object
36 | trafo | std_type | object
37 | trafo | hv_bus | uint32
38 | trafo | lv_bus | uint32
39 | trafo | sn_mva | float64
40 | trafo | vn_hv_kv | float64
41 | trafo | vn_lv_kv | float64
42 | trafo | vk_percent | float64
43 | trafo | vkr_percent | float64
44 | trafo | pfe_kw | float64
45 | trafo | i0_percent | float64
46 | trafo | shift_degree | float64
47 | trafo | tap_side | object
48 | trafo | tap_neutral | int32
49 | trafo | tap_min | int32
50 | trafo | tap_max | int32
51 | trafo | tap_step_percent | float64
52 | trafo | tap_step_degree | float64
53 | trafo | tap_pos | int32
54 | trafo | tap_phase_shifter | bool
55 | trafo | parallel | uint32
56 | trafo | df | float64
57 | trafo | in_service | bool
58 | line_geodata | coords | object
59 | bus_geodata | x | float64
60 | bus_geodata | y | float64
61 | bus_geodata | coords | object

## parameters
| version | format_version | converged | OPF_converged | name | f_hz | sn_mva
0 | 2.14.6 | 2.14.0 | FALSE | FALSE |  | 50 | 1