## bus
| name | vn_kv | type | zone | in_service
0 | bus_LV_6609-1_0_6_node_0 | 0.4 | n |  | TRUE
1 | bus_LV_6609-1_0_6_node_1 | 0.4 | n |  | TRUE
2 | bus_LV_6609-1_0_6_node_2 | 0.4 | n |  | TRUE
3 | bus_LV_6609-1_0_6_node_4 | 0.4 | n |  | TRUE
4 | bus_LV_6609-1_0_6_node_3 | 0.4 | n |  | TRUE
5 | bus_LV_6609-1_0_6_node_17 | 0.4 | n |  | TRUE
6 | bus_LV_6609-1_0_6_node_16 | 0.4 | n |  | TRUE
7 | bus_LV_6609-1_0_6_node_9 | 0.4 | n |  | TRUE
8 | bus_LV_6609-1_0_6_node_6 | 0.4 | n |  | TRUE
9 | bus_LV_6609-1_0_6_node_8 | 0.4 | n |  | TRUE
10 | bus_LV_6609-1_0_6_node_15 | 0.4 | n |  | TRUE
11 | bus_LV_6609-1_0_6_node_49 | 0.4 | n |  | TRUE
12 | bus_LV_6609-1_0_6_node_42 | 0.4 | n |  | TRUE
13 | bus_LV_6609-1_0_6_node_10 | 0.4 | n |  | TRUE
14 | bus_LV_6609-1_0_6_node_12 | 0.4 | n |  | TRUE
15 | bus_LV_6609-1_0_6_node_13 | 0.4 | n |  | TRUE
16 | bus_LV_6609-1_0_6_node_14 | 0.4 | n |  | TRUE
17 | bus_LV_6609-1_0_6_node_50 | 0.4 | n |  | TRUE
18 | bus_LV_6609-1_0_6_node_11 | 0.4 | n |  | TRUE
19 | bus_LV_6609-1_0_6_node_41 | 0.4 | n |  | TRUE
20 | bus_LV_6609-1_0_6_node_18 | 0.4 | n |  | TRUE
21 | bus_LV_6609-1_0_6_node_19 | 0.4 | n |  | TRUE
22 | bus_LV_6609-1_0_6_node_20 | 0.4 | n |  | TRUE
23 | bus_LV_6609-1_0_6_node_21 | 0.4 | n |  | TRUE
24 | bus_LV_6609-1_0_6_node_22 | 0.4 | n |  | TRUE
25 | bus_LV_6609-1_0_6_node_23 | 0.4 | n |  | TRUE
26 | bus_LV_6609-1_0_6_node_34 | 0.4 | n |  | TRUE
27 | bus_LV_6609-1_0_6_node_53 | 0.4 | n |  | TRUE
28 | bus_LV_6609-1_0_6_node_35 | 0.4 | n |  | TRUE
29 | bus_LV_6609-1_0_6_node_52 | 0.4 | n |  | TRUE
30 | bus_LV_6609-1_0_6_node_24 | 0.4 | n |  | TRUE
31 | bus_LV_6609-1_0_6_node_25 | 0.4 | n |  | TRUE
32 | bus_LV_6609-1_0_6_node_26 | 0.4 | n |  | TRUE
33 | bus_LV_6609-1_0_6_node_28 | 0.4 | n |  | TRUE
34 | bus_LV_6609-1_0_6_node_29 | 0.4 | n |  | TRUE
35 | bus_LV_6609-1_0_6_node_30 | 0.4 | n |  | TRUE
36 | bus_LV_6609-1_0_6_node_27 | 0.4 | n |  | TRUE
37 | bus_LV_6609-1_0_6_node_37 | 0.4 | n |  | TRUE
38 | bus_LV_6609-1_0_6_node_40 | 0.4 | n |  | TRUE
39 | bus_LV_6609-1_0_6_node_48 | 0.4 | n |  | TRUE
40 | bus_LV_6609-1_0_6_node_36 | 0.4 | n |  | TRUE
41 | bus_LV_6609-1_0_6_node_47 | 0.4 | n |  | TRUE
42 | bus_LV_6609-1_0_6_node_31 | 0.4 | n |  | TRUE
43 | bus_LV_6609-1_0_6_node_32 | 0.4 | n |  | TRUE
44 | bus_LV_6609-1_0_6_node_33 | 0.4 | n |  | TRUE
45 | bus_LV_6609-1_0_6_node_43 | 0.4 | n |  | TRUE
46 | bus_LV_6609-1_0_6_node_44 | 0.4 | n |  | TRUE
47 | bus_LV_6609-1_0_6_node_38 | 0.4 | n |  | TRUE
48 | bus_LV_6609-1_0_6_node_39 | 0.4 | n |  | TRUE
49 | bus_LV_6609-1_0_6_node_45 | 0.4 | n |  | TRUE
50 | bus_LV_6609-1_0_6_node_46 | 0.4 | n |  | TRUE
51 | bus_LV_6609-1_0_6_node_51 | 0.4 | n |  | TRUE
52 | bus_MV_458_1_node_114 | 20 | n |  | TRUE

## load
| name | bus | p_mw | q_mvar | const_z_percent | const_i_percent | sn_mva | scaling | in_service | type
0 | LV_6609-1_0_6_load_0 | 0 | 0.013353 | 0.0033467 | 0 | 0 |  | 1 | TRUE | wye
1 | LV_6609-1_0_6_load_1 | 1 | 0.00090384 | 0.00022652 | 0 | 0 |  | 1 | TRUE | wye
2 | LV_6609-1_0_6_load_16 | 6 | 0.0028055 | 0.00070311 | 0 | 0 |  | 1 | TRUE | wye
3 | LV_6609-1_0_6_load_9 | 7 | 0.013357 | 0.0033476 | 0 | 0 |  | 1 | TRUE | wye
4 | LV_6609-1_0_6_load_15 | 10 | 0.023649 | 0.005927 | 0 | 0 |  | 1 | TRUE | wye
5 | LV_6609-1_0_6_load_49 | 11 | 0.0060391 | 0.0015135 | 0 | 0 |  | 1 | TRUE | wye
6 | LV_6609-1_0_6_load_42 | 12 | 0.014301 | 0.0035843 | 0 | 0 |  | 1 | TRUE | wye
7 | LV_6609-1_0_6_load_10 | 13 | 0.0035236 | 0.00088311 | 0 | 0 |  | 1 | TRUE | wye
8 | LV_6609-1_0_6_load_12 | 14 | 0.0047041 | 0.001179 | 0 | 0 |  | 1 | TRUE | wye
9 | LV_6609-1_0_6_load_50 | 17 | 0.02008 | 0.0050324 | 0 | 0 |  | 1 | TRUE | wye
10 | LV_6609-1_0_6_load_11 | 18 | 0.012843 | 0.0032187 | 0 | 0 |  | 1 | TRUE | wye
11 | LV_6609-1_0_6_load_41 | 19 | 0.026214 | 0.0065698 | 0 | 0 |  | 1 | TRUE | wye
12 | LV_6609-1_0_6_load_18 | 20 | 0.0016886 | 0.0004232 | 0 | 0 |  | 1 | TRUE | wye
13 | LV_6609-1_0_6_load_19 | 21 | 0.0010823 | 0.00027125 | 0 | 0 |  | 1 | TRUE | wye
14 | LV_6609-1_0_6_load_21 | 23 | 0.0026414 | 0.000662 | 0 | 0 |  | 1 | TRUE | wye
15 | LV_6609-1_0_6_load_22 | 24 | 0.0033004 | 0.00082715 | 0 | 0 |  | 1 | TRUE | wye
16 | LV_6609-1_0_6_load_34 | 26 | 0.0091253 | 0.002287 | 0 | 0 |  | 1 | TRUE | wye
17 | LV_6609-1_0_6_load_53 | 27 | 0.0078058 | 0.0019563 | 0 | 0 |  | 1 | TRUE | wye
18 | LV_6609-1_0_6_load_35 | 28 | 0.0042707 | 0.0010703 | 0 | 0 |  | 1 | TRUE | wye
19 | LV_6609-1_0_6_load_52 | 29 | 0.012665 | 0.0031742 | 0 | 0 |  | 1 | TRUE | wye
20 | LV_6609-1_0_6_load_24 | 30 | 0.0026999 | 0.00067667 | 0 | 0 |  | 1 | TRUE | wye
21 | LV_6609-1_0_6_load_28 | 33 | 0.0052906 | 0.001326 | 0 | 0 |  | 1 | TRUE | wye
22 | LV_6609-1_0_6_load_30 | 35 | 0.001705 | 0.00042732 | 0 | 0 |  | 1 | TRUE | wye
23 | LV_6609-1_0_6_load_37 | 37 | 0.0017782 | 0.00044566 | 0 | 0 |  | 1 | TRUE | wye
24 | LV_6609-1_0_6_load_40 | 38 | 0.0005632 | 0.00014115 | 0 | 0 |  | 1 | TRUE | wye
25 | LV_6609-1_0_6_load_48 | 39 | 0.00053202 | 0.00013334 | 0 | 0 |  | 1 | TRUE | wye
26 | LV_6609-1_0_6_load_36 | 40 | 0.0027908 | 0.00069943 | 0 | 0 |  | 1 | TRUE | wye
27 | LV_6609-1_0_6_load_47 | 41 | 0.00035885 | 8.9936e-05 | 0 | 0 |  | 1 | TRUE | wye
28 | LV_6609-1_0_6_load_31 | 42 | 0.0013136 | 0.00032923 | 0 | 0 |  | 1 | TRUE | wye
29 | LV_6609-1_0_6_load_32 | 43 | 0.0022718 | 0.00056937 | 0 | 0 |  | 1 | TRUE | wye
30 | LV_6609-1_0_6_load_33 | 44 | 0.0016556 | 0.00041493 | 0 | 0 |  | 1 | TRUE | wye
31 | LV_6609-1_0_6_load_43 | 45 | 0.0034129 | 0.00085534 | 0 | 0 |  | 1 | TRUE | wye
32 | LV_6609-1_0_6_load_44 | 46 | 0.0018057 | 0.00045256 | 0 | 0 |  | 1 | TRUE | wye
33 | LV_6609-1_0_6_load_38 | 47 | 0.0020982 | 0.00052587 | 0 | 0 |  | 1 | TRUE | wye
34 | LV_6609-1_0_6_load_39 | 48 | 0.0025157 | 0.0006305 | 0 | 0 |  | 1 | TRUE | wye
35 | LV_6609-1_0_6_load_45 | 49 | 0.0027007 | 0.00067685 | 0 | 0 |  | 1 | TRUE | wye
36 | LV_6609-1_0_6_load_46 | 50 | 0.0018628 | 0.00046686 | 0 | 0 |  | 1 | TRUE | wye

## ext_grid
| name | bus | vm_pu | va_degree | slack_weight | in_service
0 |  | 4 | 1 | 0 | 1 | TRUE

## line
| name | std_type | from_bus | to_bus | length_km | r_ohm_per_km | x_ohm_per_km | c_nf_per_km | g_us_per_km | max_i_ka | df | parallel | type | in_service
0 | LV_6609-1_0_6_line_0 |  | 0 | 1 | 0.066828 | 0.125 | 0.08 | 261 | 0 | 0.364 | 1 | 1 | cs | TRUE
1 | LV_6609-1_0_6_line_1 |  | 0 | 2 | 0.051195 | 0.125 | 0.08 | 261 | 0 | 0.364 | 1 | 1 | cs | TRUE
2 | LV_6609-1_0_6_line_2 |  | 2 | 3 | 0.0902 | 0.125 | 0.08 | 261 | 0 | 0.364 | 1 | 1 | cs | TRUE
3 | LV_6609-1_0_6_line_3 |  | 3 | 7 | 0.10482 | 0.125 | 0.08 | 261 | 0 | 0.364 | 1 | 1 | cs | TRUE
4 | LV_6609-1_0_6_line_4 |  | 3 | 4 | 0.2146 | 0.125 | 0.08 | 261 | 0 | 0.364 | 1 | 1 | cs | TRUE
5 | LV_6609-1_0_6_line_5 |  | 4 | 5 | 0.12613 | 0.125 | 0.08 | 261 | 0 | 0.364 | 1 | 4 | cs | TRUE
6 | LV_6609-1_0_6_line_6 |  | 4 | 6 | 0.026978 | 0.125 | 0.08 | 261 | 0 | 0.364 | 1 | 1 | cs | TRUE
7 | LV_6609-1_0_6_line_7 |  | 5 | 12 | 0.052274 | 0.125 | 0.08 | 261 | 0 | 0.364 | 1 | 4 | cs | TRUE
8 | LV_6609-1_0_6_line_8 |  | 7 | 13 | 0.057704 | 0.125 | 0.08 | 261 | 0 | 0.364 | 1 | 1 | cs | TRUE
9 | LV_6609-1_0_6_line_9 |  | 8 | 9 | 0.023087 | 0.125 | 0.08 | 261 | 0 | 0.364 | 1 | 1 | cs | TRUE
10 | LV_6609-1_0_6_line_10 |  | 8 | 10 | 0.016011 | 0.125 | 0.08 | 261 | 0 | 0.364 | 1 | 1 | cs | TRUE
11 | LV_6609-1_0_6_line_11 |  | 9 | 11 | 0.017251 | 0.125 | 0.08 | 261 | 0 | 0.364 | 1 | 1 | cs | TRUE
12 | LV_6609-1_0_6_line_12 |  | 10 | 16 | 0.0073281 | 0.125 | 0.08 | 261 | 0 | 0.364 | 1 | 1 | cs | TRUE
13 | LV_6609-1_0_6_line_13 |  | 11 | 17 | 0.020094 | 0.125 | 0.08 | 261 | 0 | 0.364 | 1 | 1 | cs | TRUE
14 | LV_6609-1_0_6_line_14 |  | 12 | 19 | 0.038541 | 0.125 | 0.08 | 261 | 0 | 0.364 | 1 | 4 | cs | TRUE
15 | LV_6609-1_0_6_line_15 |  | 13 | 18 | 0.073951 | 0.125 | 0.08 | 261 | 0 | 0.364 | 1 | 1 | cs | TRUE
16 | LV_6609-1_0_6_line_16 |  | 14 | 15 | 0.0064694 | 0.125 | 0.08 | 261 | 0 | 0.364 | 1 | 1 | cs | TRUE
17 | LV_6609-1_0_6_line_17 |  | 15 | 16 | 0.0228 | 0.125 | 0.08 | 261 | 0 | 0.364 | 1 | 1 | cs | TRUE
18 | LV_6609-1_0_6_line_18 |  | 17 | 51 | 0.15597 | 0.125 | 0.08 | 261 | 0 | 0.364 | 1 | 2 | cs | TRUE
19 | LV_6609-1_0_6_line_19 |  | 19 | 48 | 0.013401 | 0.125 | 0.08 | 261 | 0 | 0.364 | 1 | 4 | cs | TRUE
20 | LV_6609-1_0_6_line_20 |  | 20 | 21 | 0.015641 | 0.125 | 0.08 | 261 | 0 | 0.364 | 1 | 1 | cs | TRUE
21 | LV_6609-1_0_6_line_21 |  | 20 | 22 | 0.029232 | 0.125 | 0.08 | 261 | 0 | 0.364 | 1 | 1 | cs | TRUE
22 | LV_6609-1_0_6_line_22 |  | 21 | 23 | 0.01062 | 0.125 | 0.08 | 261 | 0 | 0.364 | 1 | 1 | cs | TRUE
23 | LV_6609-1_0_6_line_23 |  | 22 | 24 | 0.036112 | 0.125 | 0.08 | 261 | 0 | 0.364 | 1 | 4 | cs | TRUE
24 | LV_6609-1_0_6_line_24 |  | 22 | 25 | 0.17227 | 0.125 | 0.08 | 261 | 0 | 0.364 | 1 | 4 | cs | TRUE
25 | LV_6609-1_0_6_line_25 |  | 24 | 26 | 0.0063895 | 0.125 | 0.08 | 261 | 0 | 0.364 | 1 | 4 | cs | TRUE
26 | LV_6609-1_0_6_line_26 |  | 25 | 27 | 0.053461 | 0.125 | 0.08 | 261 | 0 | 0.364 | 1 | 4 | cs | TRUE
27 | LV_6609-1_0_6_line_27 |  | 26 | 28 | 0.013565 | 0.125 | 0.08 | 261 | 0 | 0.364 | 1 | 4 | cs | TRUE
28 | LV_6609-1_0_6_line_28 |  | 27 | 29 | 0.005902 | 0.125 | 0.08 | 261 | 0 | 0.364 | 1 | 4 | cs | TRUE
29 | LV_6609-1_0_6_line_29 |  | 28 | 33 | 0.02907 | 0.125 | 0.08 | 261 | 0 | 0.364 | 1 | 4 | cs | TRUE
30 | LV_6609-1_0_6_line_30 |  | 29 | 51 | 0.13942 | 0.125 | 0.08 | 261 | 0 | 0.364 | 1 | 4 | cs | TRUE
31 | LV_6609-1_0_6_line_31 |  | 30 | 31 | 0.020806 | 0.125 | 0.08 | 261 | 0 | 0.364 | 1 | 4 | cs | TRUE
32 | LV_6609-1_0_6_line_32 |  | 30 | 32 | 0.014577 | 0.125 | 0.08 | 261 | 0 | 0.364 | 1 | 4 | cs | TRUE
33 | LV_6609-1_0_6_line_33 |  | 31 | 33 | 0.021238 | 0.125 | 0.08 | 261 | 0 | 0.364 | 1 | 4 | cs | TRUE
34 | LV_6609-1_0_6_line_34 |  | 32 | 34 | 0.015072 | 0.125 | 0.08 | 261 | 0 | 0.364 | 1 | 1 | cs | TRUE
35 | LV_6609-1_0_6_line_35 |  | 32 | 35 | 0.0055681 | 0.125 | 0.08 | 261 | 0 | 0.364 | 1 | 4 | cs | TRUE
36 | LV_6609-1_0_6_line_36 |  | 34 | 39 | 0.037238 | 0.125 | 0.08 | 261 | 0 | 0.364 | 1 | 1 | cs | TRUE
37 | LV_6609-1_0_6_line_37 |  | 35 | 38 | 0.012739 | 0.125 | 0.08 | 261 | 0 | 0.364 | 1 | 4 | cs | TRUE
38 | LV_6609-1_0_6_line_38 |  | 36 | 37 | 0.019411 | 0.125 | 0.08 | 261 | 0 | 0.364 | 1 | 4 | cs | TRUE
39 | LV_6609-1_0_6_line_39 |  | 36 | 38 | 0.0041168 | 0.125 | 0.08 | 261 | 0 | 0.364 | 1 | 4 | cs | TRUE
40 | LV_6609-1_0_6_line_40 |  | 37 | 40 | 0.010118 | 0.125 | 0.08 | 261 | 0 | 0.364 | 1 | 4 | cs | TRUE
41 | LV_6609-1_0_6_line_41 |  | 39 | 41 | 0.0051625 | 0.125 | 0.08 | 261 | 0 | 0.364 | 1 | 1 | cs | TRUE
42 | LV_6609-1_0_6_line_42 |  | 40 | 47 | 0.015726 | 0.125 | 0.08 | 261 | 0 | 0.364 | 1 | 4 | cs | TRUE
43 | LV_6609-1_0_6_line_43 |  | 41 | 50 | 0.018057 | 0.125 | 0.08 | 261 | 0 | 0.364 | 1 | 1 | cs | TRUE
44 | LV_6609-1_0_6_line_44 |  | 42 | 43 | 0.0046878 | 0.125 | 0.08 | 261 | 0 | 0.364 | 1 | 1 | cs | TRUE
45 | LV_6609-1_0_6_line_45 |  | 43 | 44 | 0.0056775 | 0.125 | 0.08 | 261 | 0 | 0.364 | 1 | 1 | cs | TRUE
46 | LV_6609-1_0_6_line_46 |  | 44 | 45 | 0.008544 | 0.125 | 0.08 | 261 | 0 | 0.364 | 1 | 1 | cs | TRUE
47 | LV_6609-1_0_6_line_47 |  | 45 | 46 | 0.023441 | 0.125 | 0.08 | 261 | 0 | 0.364 | 1 | 1 | cs | TRUE
48 | LV_6609-1_0_6_line_48 |  | 46 | 49 | 0.0078735 | 0.125 | 0.08 | 261 | 0 | 0.364 | 1 | 1 | cs | TRUE
49 | LV_6609-1_0_6_line_49 |  | 47 | 48 | 0.0082877 | 0.125 | 0.08 | 261 | 0 | 0.364 | 1 | 4 | cs | TRUE
50 | LV_6609-1_0_6_line_50 |  | 49 | 50 | 0.013623 | 0.125 | 0.08 | 261 | 0 | 0.364 | 1 | 1 | cs | TRUE

## trafo
| name | std_type | hv_bus | lv_bus | sn_mva | vn_hv_kv | vn_lv_kv | vk_percent | vkr_percent | pfe_kw | i0_percent | shift_degree | tap_side | tap_neutral | tap_min | tap_max | tap_step_percent | tap_step_degree | tap_pos | tap_phase_shifter | parallel | df | in_service
0 | LV_6609-1_0_6_trafo_3 | 0.63 MVA 20/0.4 kV | 52 | 4 | 0.63 | 20 | 0.4 | 6 | 1.206 | 1.65 | 0.2619 | 150 | hv | 0 | -2 | 2 | 2.5 | 0 | 0 | FALSE | 1 | 1 | TRUE

## line_geodata
| x0 | y0 | x1 | y1 | x2 | y2 | x3 | y3 | x4 | y4 | x5 | y5 | x6 | y6 | x7 | y7 | x8 | y8 | x9 | y9 | x10 | y10 | x11 | y11 | x12 | y12 | x13 | y13 | x14 | y14 | x15 | y15 | x16 | y16 | x17 | y17 | x18 | y18
0 | 2491490.5968 | 1114324.9252 | 2491477.9911 | 1114306.3073 | 2491474.8895 | 1114302.2047 | 2491471.5091 | 1114297.1953 | 2491468.3271 | 1114291.6265 | 2491463.7026 | 1114283.1484 | 2491461.1176 | 1114278.5584 | 2491457.9716 | 1114273.7005 | 2491454.1889 | 1114269.0035
1 | 2491516.6218 | 1114368.8334 | 2491509.889 | 1114354.3446 | 2491508.5152 | 1114351.3895 | 2491490.5968 | 1114324.9252
2 | 2491516.6218 | 1114368.8334 | 2491521.155 | 1114370.9313 | 2491524.3435 | 1114372.5641 | 2491526.1003 | 1114373.1886 | 2491527.7834 | 1114373.5698 | 2491529.2075 | 1114373.7333 | 2491530.5517 | 1114373.7425 | 2491533.9057 | 1114373.4045 | 2491542.7568 | 1114372.0561 | 2491561.9652 | 1114368.0761 | 2491563.6038 | 1114367.702 | 2491564.2687 | 1114367.7346 | 2491564.8581 | 1114367.8686 | 2491565.4048 | 1114368.2034 | 2491566.0733 | 1114368.8697 | 2491566.4492 | 1114369.5856 | 2491567.9723 | 1114374.4059 | 2491574.1086 | 1114372.8617 | 2491599.1775 | 1114364.007
3 | 2491599.1775 | 1114364.007 | 2491622.9408 | 1114354.7088 | 2491691.0332 | 1114328.5398 | 2491696.9655 | 1114326.2604
4 | 2491599.1775 | 1114364.007 | 2491608.7454 | 1114372.0631 | 2491613.7554 | 1114375.3422 | 2491618.4397 | 1114378.1157 | 2491626.2859 | 1114382.7672 | 2491681.2626 | 1114417.8839 | 2491735.8375 | 1114452.5969 | 2491779.5531 | 1114480.0553
5 | 2491901.2764 | 1114490.7875 | 2491895.3189 | 1114491.5277 | 2491873.3938 | 1114496.0555 | 2491862.7216 | 1114497.9251 | 2491852.421 | 1114499.4101 | 2491845.8353 | 1114500.0059 | 2491838.1352 | 1114500.0546 | 2491832.5134 | 1114499.6993 | 2491825.5201 | 1114498.668 | 2491818.2312 | 1114497.0861 | 2491808.6513 | 1114493.9553 | 2491801.1187 | 1114490.8435 | 2491792.4629 | 1114487.118 | 2491779.5531 | 1114480.0553
6 | 2491779.5531 | 1114480.0553 | 2491776.4813 | 1114482.7786 | 2491773.7446 | 1114484.8067 | 2491771.5324 | 1114486.3583 | 2491757.9526 | 1114496.1887
7 | 2491901.2764 | 1114490.7875 | 2491907.2571 | 1114490.0468 | 2491912.8865 | 1114489.5349 | 2491926.8109 | 1114489.842 | 2491941.0128 | 1114490.5556 | 2491953.3474 | 1114492.2281
8 | 2491696.9655 | 1114326.2604 | 2491709.6981 | 1114321.3679 | 2491728.8539 | 1114313.9983 | 2491750.7154 | 1114305.2695
9 | 2491640.6227 | 1114708.8115 | 2491637.0151 | 1114710.933 | 2491620.8725 | 1114720.8618
10 | 2491620.8725 | 1114720.8618 | 2491607.3555 | 1114729.4431
11 | 2491640.6227 | 1114708.8115 | 2491643.8049 | 1114714.4138 | 2491648.5042 | 1114724.1472
12 | 2491600.6956 | 1114732.375 | 2491604.9952 | 1114730.9416 | 2491607.3555 | 1114729.4431
13 | 2491648.5042 | 1114724.1472 | 2491657.2406 | 1114742.2422
14 | 2491991.1443 | 1114499.6624 | 2491987.6648 | 1114498.6839 | 2491973.0338 | 1114495.9988 | 2491957.0251 | 1114492.7268 | 2491953.3474 | 1114492.2281
15 | 2491750.7154 | 1114305.2695 | 2491761.3881 | 1114301.0081 | 2491765.1345 | 1114299.2844 | 2491773.8291 | 1114295.2263 | 2491782.2239 | 1114291.2515 | 2491788.5764 | 1114287.9691 | 2491799.0578 | 1114281.4553 | 2491806.3398 | 1114276.5887 | 2491812.9768 | 1114271.5001 | 2491815.1398 | 1114269.6617
16 | 2491586.4054 | 1114715.0752 | 2491583.3756 | 1114709.3591
17 | 2491600.6956 | 1114732.375 | 2491596.7008 | 1114730.134 | 2491586.4054 | 1114715.0752
18 | 2491728.346 | 1114880.7648 | 2491726.3084 | 1114877.8215 | 2491719.2838 | 1114867.685 | 2491715.3829 | 1114862.0512 | 2491709.5501 | 1114851.6154 | 2491702.4081 | 1114837.5118 | 2491695.3513 | 1114823.8514 | 2491660.4573 | 1114748.9048 | 2491657.2406 | 1114742.2422
19 | 2491991.1443 | 1114499.6624 | 2491996.2896 | 1114501.1094 | 2492000.1095 | 1114502.6422 | 2492003.5483 | 1114504.0262 | 2492003.7594 | 1114504.1243
20 | 2491983.3707 | 1114658.3901 | 2491978.9838 | 1114653.1614 | 2491974.5771 | 1114646.0131 | 2491974.3417 | 1114645.6669
21 | 2491961.7056 | 1114619.4367 | 2491965.5055 | 1114628.0745 | 2491967.8642 | 1114634.292 | 2491969.6198 | 1114638.3077 | 2491970.1191 | 1114639.4551 | 2491974.3417 | 1114645.6669
22 | 2491983.3707 | 1114658.3901 | 2491987.0808 | 1114662.812 | 2491990.0165 | 1114666.3064 | 2491990.1918 | 1114666.53
23 | 2491961.7056 | 1114619.4367 | 2491992.6527 | 1114600.8258
24 | 2491817.1198 | 1114713.102 | 2491829.7293 | 1114705.127 | 2491895.2812 | 1114662.7507 | 2491961.7056 | 1114619.4367
25 | 2491992.6527 | 1114600.8258 | 2491998.1283 | 1114597.5329
26 | 2491817.1198 | 1114713.102 | 2491804.6318 | 1114720.9525 | 2491794.8298 | 1114726.976 | 2491788.1696 | 1114731.5981 | 2491781.8783 | 1114736.5471 | 2491776.6923 | 1114741.1095 | 2491773.5913 | 1114743.9223
27 | 2492009.7524 | 1114590.5399 | 2492001.7568 | 1114595.3508 | 2491998.1283 | 1114597.5329
28 | 2491769.6771 | 1114748.3396 | 2491769.6771 | 1114748.3396 | 2491773.5913 | 1114743.9223
29 | 2492033.0491 | 1114573.2442 | 2492028.2822 | 1114577.6773 | 2492011.2404 | 1114589.6446 | 2492009.7524 | 1114590.5399
30 | 2491728.346 | 1114880.7648 | 2491733.821 | 1114860.4203 | 2491753.2066 | 1114788.2934 | 2491756.6888 | 1114775.2782 | 2491757.8961 | 1114770.2311 | 2491760.5208 | 1114763.2463 | 2491762.7919 | 1114758.9474 | 2491765.3114 | 1114754.2882 | 2491769.6771 | 1114748.3396
31 | 2492046.7919 | 1114557.0671 | 2492062.1379 | 1114543.0183
32 | 2492072.8899 | 1114533.1752 | 2492062.1379 | 1114543.0183
33 | 2492046.7919 | 1114557.0671 | 2492042.9415 | 1114562.0501 | 2492033.3652 | 1114572.9502 | 2492033.0491 | 1114573.2442
34 | 2492072.8899 | 1114533.1752 | 2492079.6533 | 1114532.5764 | 2492087.6447 | 1114530.2436
35 | 2492072.8899 | 1114533.1752 | 2492067.3263 | 1114532.9524
36 | 2492087.6447 | 1114530.2436 | 2492092.7514 | 1114538.5357 | 2492111.5854 | 1114558.5728
37 | 2492067.3263 | 1114532.9524 | 2492063.6686 | 1114532.806 | 2492058.1844 | 1114531.5029 | 2492054.9022 | 1114530.468
38 | 2492050.9759 | 1114529.23 | 2492041.6722 | 1114525.1155 | 2492033.6823 | 1114520.4776
39 | 2492050.9759 | 1114529.23 | 2492054.9022 | 1114530.468
40 | 2492024.9395 | 1114515.3838 | 2492029.1844 | 1114517.8668 | 2492033.6823 | 1114520.4776
41 | 2492111.5854 | 1114558.5728 | 2492115.1211 | 1114562.3344
42 | 2492024.9395 | 1114515.3838 | 2492018.2097 | 1114511.4473 | 2492013.2062 | 1114508.5124 | 2492011.2758 | 1114507.6157
43 | 2492128.0171 | 1114574.934 | 2492126.414 | 1114573.6919 | 2492122.4972 | 1114570.1816 | 2492115.1211 | 1114562.3344
44 | 2492177.0324 | 1114607.5017 | 2492180.2181 | 1114610.9408
45 | 2492177.0324 | 1114607.5017 | 2492173.6981 | 1114603.9024 | 2492173.0788 | 1114603.443
46 | 2492165.7074 | 1114599.1834 | 2492170.6533 | 1114601.6441 | 2492173.0788 | 1114603.443
47 | 2492165.7074 | 1114599.1834 | 2492161.8939 | 1114597.2862 | 2492153.0051 | 1114592.6081 | 2492145.2516 | 1114587.7735
48 | 2492138.8444 | 1114583.1996 | 2492140.0621 | 1114584.0777 | 2492144.7882 | 1114587.4846 | 2492145.2516 | 1114587.7735
49 | 2492011.2758 | 1114507.6157 | 2492003.7594 | 1114504.1243
50 | 2492138.8444 | 1114583.1996 | 2492136.5411 | 1114581.5387 | 2492128.0171 | 1114574.934

## bus_geodata
| x | y | coords
0 | 2491490.5968 | 1114324.9252
1 | 2491454.1889 | 1114269.0035
2 | 2491516.6218 | 1114368.8334
3 | 2491599.1775 | 1114364.007
4 | 2491779.5531 | 1114480.0553
5 | 2491901.2764 | 1114490.7875
6 | 2491757.9526 | 1114496.1887
7 | 2491696.9655 | 1114326.2604
8 | 2491620.8725 | 1114720.8618
9 | 2491640.6227 | 1114708.8115
10 | 2491607.3555 | 1114729.4431
11 | 2491648.5042 | 1114724.1472
12 | 2491953.3474 | 1114492.2281
13 | 2491750.7154 | 1114305.2695
14 | 2491583.3756 | 1114709.3591
15 | 2491586.4054 | 1114715.0752
16 | 2491600.6956 | 1114732.375
17 | 2491657.2406 | 1114742.2422
18 | 2491815.1398 | 1114269.6617
19 | 2491991.1443 | 1114499.6624
20 | 2491974.3417 | 1114645.6669
21 | 2491983.3707 | 1114658.3901
22 | 2491961.7056 | 1114619.4367
23 | 2491990.1918 | 1114666.53
24 | 2491992.6527 | 1114600.8258
25 | 2491817.1198 | 1114713.102
26 | 2491998.1283 | 1114597.5329
27 | 2491773.5913 | 1114743.9223
28 | 2492009.7524 | 1114590.5399
29 | 2491769.6771 | 1114748.3396
30 | 2492062.1379 | 1114543.0183
31 | 2492046.7919 | 1114557.0671
32 | 2492072.8899 | 1114533.1752
33 | 2492033.0491 | 1114573.2442
34 | 2492087.6447 | 1114530.2436
35 | 2492067.3263 | 1114532.9524
36 | 2492050.9759 | 1114529.23
37 | 2492033.6823 | 1114520.4776
38 | 2492054.9022 | 1114530.468
39 | 2492111.5854 | 1114558.5728
40 | 2492024.9395 | 1114515.3838
41 | 2492115.1211 | 1114562.3344
42 | 2492180.2181 | 1114610.9408
43 | 2492177.0324 | 1114607.5017
44 | 2492173.0788 | 1114603.443
45 | 2492165.7074 | 1114599.1834
46 | 2492145.2516 | 1114587.7735
47 | 2492011.2758 | 1114507.6157
48 | 2492003.7594 | 1114504.1243
49 | 2492138.8444 | 1114583.1996
50 | 2492128.0171 | 1114574.934
51 | 2491728.346 | 1114880.7648
52 | 2491719.3287 | 1114544.3963

## line_std_types
| c_nf_per_km | r_ohm_per_km | x_ohm_per_km | max_i_ka | type | q_mm2 | alpha | voltage_rating
NAYY 4x50 SE | 210 | 0.642 | 0.083 | 0.142 | cs | 50 | 0.00403 | LV
NAYY 4x120 SE | 264 | 0.225 | 0.08 | 0.242 | cs | 120 | 0.00403 | LV
NAYY 4x150 SE | 261 | 0.208 | 0.08 | 0.27 | cs | 150 | 0.00403 | LV
NA2XS2Y 1x95 RM/25 12/20 kV | 216 | 0.313 | 0.132 | 0.252 | cs | 95 | 0.00403 | MV
NA2XS2Y 1x185 RM/25 12/20 kV | 273 | 0.161 | 0.117 | 0.362 | cs | 185 | 0.00403 | MV
NA2XS2Y 1x240 RM/25 12/20 kV | 304 | 0.122 | 0.112 | 0.421 | cs | 240 | 0.00403 | MV
NA2XS2Y 1x95 RM/25 6/10 kV | 315 | 0.313 | 0.123 | 0.249 | cs | 95 | 0.00403 | MV
NA2XS2Y 1x185 RM/25 6/10 kV | 406 | 0.161 | 0.11 | 0.358 | cs | 185 | 0.00403 | MV
NA2XS2Y 1x240 RM/25 6/10 kV | 456 | 0.122 | 0.105 | 0.416 | cs | 240 | 0.00403 | MV
NA2XS2Y 1x150 RM/25 12/20 kV | 250 | 0.206 | 0.116 | 0.319 | cs | 150 | 0.00403 | MV
NA2XS2Y 1x120 RM/25 12/20 kV | 230 | 0.253 | 0.119 | 0.283 | cs | 120 | 0.00403 | MV
NA2XS2Y 1x70 RM/25 12/20 kV | 190 | 0.443 | 0.132 | 0.22 | cs | 70 | 0.00403 | MV
NA2XS2Y 1x150 RM/25 6/10 kV | 360 | 0.206 | 0.11 | 0.315 | cs | 150 | 0.00403 | MV
NA2XS2Y 1x120 RM/25 6/10 kV | 340 | 0.253 | 0.113 | 0.28 | cs | 120 | 0.00403 | MV
NA2XS2Y 1x70 RM/25 6/10 kV | 280 | 0.443 | 0.123 | 0.217 | cs | 70 | 0.00403 | MV
N2XS(FL)2Y 1x120 RM/35 64/110 kV | 112 | 0.153 | 0.166 | 0.366 | cs | 120 | 0.00393 | HV
N2XS(FL)2Y 1x185 RM/35 64/110 kV | 125 | 0.099 | 0.156 | 0.457 | cs | 185 | 0.00393 | HV
N2XS(FL)2Y 1x240 RM/35 64/110 kV | 135 | 0.075 | 0.149 | 0.526 | cs | 240 | 0.00393 | HV
N2XS(FL)2Y 1x300 RM/35 64/110 kV | 144 | 0.06 | 0.144 | 0.588 | cs | 300 | 0.00393 | HV
15-AL1/3-ST1A 0.4 | 11 | 1.8769 | 0.35 | 0.105 | ol | 16 | 0.00403 | LV
24-AL1/4-ST1A 0.4 | 11.25 | 1.2012 | 0.335 | 0.14 | ol | 24 | 0.00403 | LV
48-AL1/8-ST1A 0.4 | 12.2 | 0.5939 | 0.3 | 0.21 | ol | 48 | 0.00403 | LV
94-AL1/15-ST1A 0.4 | 13.2 | 0.306 | 0.29 | 0.35 | ol | 94 | 0.00403 | LV
34-AL1/6-ST1A 10.0 | 9.7 | 0.8342 | 0.36 | 0.17 | ol | 34 | 0.00403 | MV
48-AL1/8-ST1A 10.0 | 10.1 | 0.5939 | 0.35 | 0.21 | ol | 48 | 0.00403 | MV
70-AL1/11-ST1A 10.0 | 10.4 | 0.4132 | 0.339 | 0.29 | ol | 70 | 0.00403 | MV
94-AL1/15-ST1A 10.0 | 10.75 | 0.306 | 0.33 | 0.35 | ol | 94 | 0.00403 | MV
122-AL1/20-ST1A 10.0 | 11.1 | 0.2376 | 0.323 | 0.41 | ol | 122 | 0.00403 | MV
149-AL1/24-ST1A 10.0 | 11.25 | 0.194 | 0.315 | 0.47 | ol | 149 | 0.00403 | MV
34-AL1/6-ST1A 20.0 | 9.15 | 0.8342 | 0.382 | 0.17 | ol | 34 | 0.00403 | MV
48-AL1/8-ST1A 20.0 | 9.5 | 0.5939 | 0.372 | 0.21 | ol | 48 | 0.00403 | MV
70-AL1/11-ST1A 20.0 | 9.7 | 0.4132 | 0.36 | 0.29 | ol | 70 | 0.00403 | MV
94-AL1/15-ST1A 20.0 | 10 | 0.306 | 0.35 | 0.35 | ol | 94 | 0.00403 | MV
122-AL1/20-ST1A 20.0 | 10.3 | 0.2376 | 0.344 | 0.41 | ol | 122 | 0.00403 | MV
149-AL1/24-ST1A 20.0 | 10.5 | 0.194 | 0.337 | 0.47 | ol | 149 | 0.00403 | MV
184-AL1/30-ST1A 20.0 | 10.75 | 0.1571 | 0.33 | 0.535 | ol | 184 | 0.00403 | MV
243-AL1/39-ST1A 20.0 | 11 | 0.1188 | 0.32 | 0.645 | ol | 243 | 0.00403 | MV
48-AL1/8-ST1A 110.0 | 8 | 0.5939 | 0.46 | 0.21 | ol | 48 | 0.00403 | HV
70-AL1/11-ST1A 110.0 | 8.4 | 0.4132 | 0.45 | 0.29 | ol | 70 | 0.00403 | HV
94-AL1/15-ST1A 110.0 | 8.65 | 0.306 | 0.44 | 0.35 | ol | 94 | 0.00403 | HV
122-AL1/20-ST1A 110.0 | 8.5 | 0.2376 | 0.43 | 0.41 | ol | 122 | 0.00403 | HV
149-AL1/24-ST1A 110.0 | 8.75 | 0.194 | 0.41 | 0.47 | ol | 149 | 0.00403 | HV
184-AL1/30-ST1A 110.0 | 8.8 | 0.1571 | 0.4 | 0.535 | ol | 184 | 0.00403 | HV
243-AL1/39-ST1A 110.0 | 9 | 0.1188 | 0.39 | 0.645 | ol | 243 | 0.00403 | HV
305-AL1/39-ST1A 110.0 | 9.2 | 0.0949 | 0.38 | 0.74 | ol | 305 | 0.00403 | HV
490-AL1/64-ST1A 110.0 | 9.75 | 0.059 | 0.37 | 0.96 | ol | 490 | 0.00403 | HV
679-AL1/86-ST1A 110.0 | 9.95 | 0.042 | 0.36 | 1.15 | ol | 679 | 0.00403 | HV
490-AL1/64-ST1A 220.0 | 10 | 0.059 | 0.285 | 0.96 | ol | 490 | 0.00403 | HV
679-AL1/86-ST1A 220.0 | 11.7 | 0.042 | 0.275 | 1.15 | ol | 679 | 0.00403 | HV
490-AL1/64-ST1A 380.0 | 11 | 0.059 | 0.253 | 0.96 | ol | 490 | 0.00403 | HV
679-AL1/86-ST1A 380.0 | 14.6 | 0.042 | 0.25 | 1.15 | ol | 679 | 0.00403 | HV

## trafo_std_types
| i0_percent | pfe_kw | vkr_percent | sn_mva | vn_lv_kv | vn_hv_kv | vk_percent | shift_degree | vector_group | tap_side | tap_neutral | tap_min | tap_max | tap_step_degree | tap_step_percent | tap_phase_shifter
160 MVA 380/110 kV | 0.06 | 60 | 0.25 | 160 | 110 | 380 | 12.2 | 0 | Yy0 | hv | 0 | -9 | 9 | 0 | 1.5 | FALSE
100 MVA 220/110 kV | 0.06 | 55 | 0.26 | 100 | 110 | 220 | 12 | 0 | Yy0 | hv | 0 | -9 | 9 | 0 | 1.5 | FALSE
63 MVA 110/20 kV | 0.04 | 22 | 0.32 | 63 | 20 | 110 | 18 | 150 | YNd5 | hv | 0 | -9 | 9 | 0 | 1.5 | FALSE
40 MVA 110/20 kV | 0.05 | 18 | 0.34 | 40 | 20 | 110 | 16.2 | 150 | YNd5 | hv | 0 | -9 | 9 | 0 | 1.5 | FALSE
25 MVA 110/20 kV | 0.07 | 14 | 0.41 | 25 | 20 | 110 | 12 | 150 | YNd5 | hv | 0 | -9 | 9 | 0 | 1.5 | FALSE
63 MVA 110/10 kV | 0.04 | 22 | 0.32 | 63 | 10 | 110 | 18 | 150 | YNd5 | hv | 0 | -9 | 9 | 0 | 1.5 | FALSE
40 MVA 110/10 kV | 0.05 | 18 | 0.34 | 40 | 10 | 110 | 16.2 | 150 | YNd5 | hv | 0 | -9 | 9 | 0 | 1.5 | FALSE
25 MVA 110/10 kV | 0.07 | 14 | 0.41 | 25 | 10 | 110 | 12 | 150 | YNd5 | hv | 0 | -9 | 9 | 0 | 1.5 | FALSE
0.25 MVA 20/0.4 kV | 0.32 | 0.8 | 1.44 | 0.25 | 0.4 | 20 | 6 | 150 | Yzn5 | hv | 0 | -2 | 2 | 0 | 2.5 | FALSE
0.4 MVA 20/0.4 kV | 0.3375 | 1.35 | 1.425 | 0.4 | 0.4 | 20 | 6 | 150 | Dyn5 | hv | 0 | -2 | 2 | 0 | 2.5 | FALSE
0.63 MVA 20/0.4 kV | 0.2619 | 1.65 | 1.206 | 0.63 | 0.4 | 20 | 6 | 150 | Dyn5 | hv | 0 | -2 | 2 | 0 | 2.5 | FALSE
0.25 MVA 10/0.4 kV | 0.24 | 0.6 | 1.2 | 0.25 | 0.4 | 10 | 4 | 150 | Dyn5 | hv | 0 | -2 | 2 | 0 | 2.5 | FALSE
0.4 MVA 10/0.4 kV | 0.2375 | 0.95 | 1.325 | 0.4 | 0.4 | 10 | 4 | 150 | Dyn5 | hv | 0 | -2 | 2 | 0 | 2.5 | FALSE
0.63 MVA 10/0.4 kV | 0.1873 | 1.18 | 1.0794 | 0.63 | 0.4 | 10 | 4 | 150 | Dyn5 | hv | 0 | -2 | 2 | 0 | 2.5 | FALSE

## trafo3w_std_types
| sn_hv_mva | sn_mv_mva | sn_lv_mva | vn_hv_kv | vn_mv_kv | vn_lv_kv | vk_hv_percent | vk_mv_percent | vk_lv_percent | vkr_hv_percent | vkr_mv_percent | vkr_lv_percent | pfe_kw | i0_percent | shift_mv_degree | shift_lv_degree | vector_group | tap_side | tap_neutral | tap_min | tap_max | tap_step_percent
63/25/38 MVA 110/20/10 kV | 63 | 25 | 38 | 110 | 20 | 10 | 10.4 | 10.4 | 10.4 | 0.28 | 0.32 | 0.35 | 35 | 0.89 | 0 | 0 | YN0yn0yn0 | hv | 0 | -10 | 10 | 1.2
63/25/38 MVA 110/10/10 kV | 63 | 25 | 38 | 110 | 10 | 10 | 10.4 | 10.4 | 10.4 | 0.28 | 0.32 | 0.35 | 35 | 0.89 | 0 | 0 | YN0yn0yn0 | hv | 0 | -10 | 10 | 1.2

## fuse_std_types
| fuse_type | i_rated_a | t_avg | t_min | t_total | x_avg | x_min | x_total
HV 100A | HV 100A | 100 | 0 | [10.0, 3.64, 0.854, 0.281, 0.1, 0.0531, 0.022, 0.01] | [10.0, 4.267, 1.21, 0.403, 0.1, 0.058, 0.022, 0.01] | 0 | [300.0, 350.0, 450.0, 550.0, 700.0, 850.0, 1200.0, 1752.0] | [600.0, 700.0, 900.0, 1150.0, 1665.0, 2000.0, 3000.0, 4313.0]
HV 10A | HV 10A | 10 | 0 | [10.0, 1675.0, 0.344, 0.156, 0.1, 0.0417, 0.0171, 0.01] | [10.0, 1.3, 0.3, 0.155, 0.1, 0.0555, 0.023, 0.01] | 0 | [30.0, 32.0, 35.0, 37.0, 39.0, 50.0, 70.0, 88.0] | [60.0, 70.0, 80.0, 87.0, 94.0, 110.0, 150.0, 216.0]
HV 125A | HV 125A | 125 | 0 | [10.0, 1.82, 0.344, 0.1, 0.0467, 0.0269, 0.01] | [10.0, 2.478, 0.426, 0.1, 0.0427, 0.0211, 0.01] | 0 | [375.0, 500.0, 700.0, 925.0, 1200.0, 1500.0, 2341.0] | [750.0, 1000.0, 1500.0, 2200.0, 3000.0, 4000.0, 5765.0]
HV 160A | HV 160A | 160 | 0 | [10.0, 4.15, 1.03, 0.198, 0.1, 0.051, 0.0172, 0.01] | [10.0, 2.3, 0.734, 0.274, 0.1, 0.046, 0.0177, 0.01] | 0 | [480.0, 550.0, 700.0, 1000.0, 1260.0, 1600.0, 2500.0, 3227.0] | [960.0, 1300.0, 1700.0, 2200.0, 2996.0, 4000.0, 6000.0, 7946.0]
HV 16A | HV 16A | 16 | 0 | [10.0, 0.352, 0.164, 0.1, 0.0649, 0.0342, 0.01] | [10.0, 2.34, 0.722, 0.181, 0.1, 0.055, 0.0296, 0.01] | 0 | [48.0, 60.0, 65.0, 71.0, 80.0, 100.0, 162.0] | [96.0, 110.0, 125.0, 150.0, 168.0, 200.0, 250.0, 398.0]
HV 200A | HV 200A | 200 | 0 | [10.0, 4.267, 1.21, 0.403, 0.1, 0.058, 0.022, 0.01] | [10.0, 3.73, 1.654, 0.328, 0.1, 0.0531, 0.019, 0.01] | 0 | [600.0, 700.0, 900.0, 1150.0, 1665.0, 2000.0, 3000.0, 4313.0] | [1200.0, 1500.0, 1800.0, 2700.0, 3960.0, 5000.0, 7500.0, 10620.0]
HV 20A | HV 20A | 20 | 0 | [10.0, 1.3, 0.3, 0.155, 0.1, 0.0555, 0.023, 0.01] | [10.0, 1.3, 0.161, 0.1, 0.0611, 0.0399, 0.0141, 0.01] | 0 | [60.0, 70.0, 80.0, 87.0, 94.0, 110.0, 150.0, 216.0] | [120.0, 150.0, 200.0, 223.0, 260.0, 300.0, 450.0, 532.0]
HV 25A | HV 25A | 25 | 0 | [10.0, 2.512, 0.833, 0.299, 0.1, 0.0372, 0.0223, 0.01] | [10.0, 3.125, 0.597, 0.198, 0.1, 0.0378, 0.022, 0.01] | 0 | [75.0, 82.0, 90.0, 100.0, 124.0, 170.0, 200.0, 289.0] | [150.0, 170.0, 210.0, 250.0, 294.0, 400.0, 500.0, 711.0]
HV 31.5A | HV 31.5A | 31.5 | 0 | [10.0, 2.34, 0.722, 0.181, 0.1, 0.055, 0.0296, 0.01] | [10.0, 2.84, 0.368, 0.164, 0.1, 0.0621, 0.0378, 0.0195, 0.01] | 0 | [95.0, 110.0, 125.0, 150.0, 165.0, 200.0, 250.0, 390.0] | [189.0, 220.0, 300.0, 350.0, 393.0, 450.0, 530.0, 700.0, 960.0]
HV 40A | HV 40A | 40 | 0 | [10.0, 1.3, 0.161, 0.1, 0.0611, 0.0399, 0.0141, 0.01] | [10.0, 2.05, 0.369, 0.198, 0.1, 0.051, 0.0298, 0.01] | 0 | [120.0, 150.0, 200.0, 223.0, 260.0, 300.0, 450.0, 532.0] | [240.0, 300.0, 400.0, 450.0, 530.0, 650.0, 800.0, 1311.0]
HV 50A | HV 50A | 50 | 0 | [10.0, 3.215, 0.597, 0.198, 0.1, 0.0378, 0.022, 0.01] | [10.0, 3.64, 0.854, 0.281, 0.1, 0.0531, 0.022, 0.01] | 0 | [150.0, 170.0, 210.0, 250.0, 294.0, 400.0, 500.0, 711.0] | [300.0, 350.0, 450.0, 550.0, 700.0, 850.0, 1200.0, 1752.0]
HV 6.3A | HV 6.3A | 6.3 | 0 | [10.0, 1.39, 0.344, 0.168, 0.1, 0.056, 0.0263, 0.01] | [10.0, 1.711, 0.516, 0.198, 0.1, 0.0634, 0.0303, 0.01] | 0 | [19.0, 19.5, 20.4, 20.8, 22.0, 25.0, 32.0, 48.0] | [38.0, 40.0, 43.0, 48.0, 53.0, 60.0, 75.0, 118.0]
HV 63A | HV 63A | 63 | 0 | [10.0, 2.84, 0.368, 0.164, 0.1, 0.0621, 0.0378, 0.0195, 0.01] | [10.0, 1.82, 0.344, 0.1, 0.0467, 0.0269, 0.01] | 0 | [189.0, 220.0, 300.0, 350.0, 393.0, 450.0, 530.0, 700.0, 961.0] | [378.0, 500.0, 700.0, 934.0, 1200.0, 1500.0, 2366.0]
HV 80A | HV 80A | 80 | 0 | [10.0, 2.05, 0.369, 0.198, 0.1, 0.051, 0.0298, 0.01] | [10.0, 4.15, 1.03, 0.198, 0.1, 0.051, 0.0172, 0.01] | 0 | [240.0, 300.0, 400.0, 450.0, 530.0, 650.0, 800.0, 1311.0] | [480.0, 550.0, 700.0, 1000.0, 1260.0, 1600.0, 2500.0, 3227.0]
Siemens NH-1-100 | Siemens NH-1-100 | 100 | [5400.0, 2000.0, 400.0, 20.0, 1.0, 0.2, 0.012, 0.004] | 0 | 0 | [150.0, 190.0, 250.0, 430.0, 900.0, 1250.0, 2700.0, 3600.0] | 0 | 0
Siemens NH-1-125 | Siemens NH-1-125 | 125 | [4800.0, 120.0, 7.0, 0.1, 0.004] | 0 | 0 | [180.0, 400.0, 740.0, 2000.0, 4250.0] | 0 | 0
Siemens NH-1-16 | Siemens NH-1-16 | 16 | [4000.0, 400.0, 2.0, 0.1, 0.04, 0.01] | 0 | 0 | [26.0, 35.0, 75.0, 150.0, 200.0, 300.0] | 0 | 0
Siemens NH-1-160 | Siemens NH-1-160 | 160 | [4800.0, 120.0, 7.0, 0.1, 0.004] | 0 | 0 | [210.0, 500.0, 900.0, 2300.0, 5000.0] | 0 | 0
Siemens NH-1-25 | Siemens NH-1-25 | 25 | [4000.0, 1000.0, 10.0, 0.2, 0.02, 0.01] | 0 | 0 | [40.0, 50.0, 100.0, 210.0, 400.0, 500.0] | 0 | 0
Siemens NH-1-50 | Siemens NH-1-50 | 50 | [4000.0, 40.0, 4.0, 1.0, 0.02, 0.01] | 0 | 0 | [86.0, 200.0, 300.0, 400.0, 1000.0, 1280.0] | 0 | 0
Siemens NH-1-63 | Siemens NH-1-63 | 63 | [4000.0, 100.0, 10.0, 2.0, 0.04, 0.01] | 0 | 0 | [100.0, 200.0, 300.0, 400.0, 1000.0, 1500.0] | 0 | 0
Siemens NH-1-80 | Siemens NH-1-80 | 80 | [4800.0, 120.0, 7.0, 0.1, 0.01] | 0 | 0 | [150.58, 250.0, 450.0, 1150.0, 2470.0] | 0 | 0
Siemens NH-2-1000 | Siemens NH-2-1000 | 1000 | [4800.0, 120.0, 7.0, 0.1, 0.004] | 0 | 0 | [1900.0, 3500.0, 8400.0, 24000.0, 52000.0] | 0 | 0
Siemens NH-2-200 | Siemens NH-2-200 | 200 | [4800.0, 120.0, 7.0, 0.1, 0.004] | 0 | 0 | [280.0, 650.0, 1200.0, 3000.0, 7000.0] | 0 | 0
Siemens NH-2-224 | Siemens NH-2-224 | 224 | [4800.0, 120.0, 7.0, 0.2, 0.04, 0.004] | 0 | 0 | [400.0, 750.0, 1453.0, 3025.0, 4315.0, 7600.0] | 0 | 0
Siemens NH-2-250 | Siemens NH-2-250 | 250 | [4800.0, 120.0, 7.0, 0.1, 0.004] | 0 | 0 | [450.0, 800.0, 1650.0, 4000.0, 8500.0] | 0 | 0
Siemens NH-2-315 | Siemens NH-2-315 | 315 | [4800.0, 120.0, 7.0, 0.1, 0.004] | 0 | 0 | [550.0, 920.0, 1900.0, 5000.0, 11000.0] | 0 | 0
Siemens NH-2-355 | Siemens NH-2-355 | 355 | [4800.0, 120.0, 6.0, 0.1, 0.004] | 0 | 0 | [650.0, 1116.27, 2350.0, 5840.0, 12790.0] | 0 | 0
Siemens NH-2-400 | Siemens NH-2-400 | 400 | [4800.0, 120.0, 7.0, 0.1, 0.004] | 0 | 0 | [720.0, 1350.0, 2800.0, 6500.0, 15000.0] | 0 | 0
Siemens NH-2-425 | Siemens NH-2-425 | 425 | [4800.0, 120.0, 7.0, 0.1, 0.004] | 0 | 0 | [850.0, 1500.0, 3050.0, 7500.0, 16500.0] | 0 | 0
Siemens NH-2-630 | Siemens NH-2-630 | 630 | [4800.0, 120.0, 7.0, 0.1, 0.004] | 0 | 0 | [1200.0, 2000.0, 4800.0, 12000.0, 26000.0] | 0 | 0

## dtypes
| element | column | dtype
0 | bus | name | object
1 | bus | vn_kv | float64
2 | bus | type | object
3 | bus | zone | object
4 | bus | in_service | bool
5 | load | name | object
6 | load | bus | uint32
7 | load | p_mw | float64
8 | load | q_mvar | float64
9 | load | const_z_percent | float64
10 | load | const_i_percent | float64
11 | load | sn_mva | float64
12 | load | scaling | float64
13 | load | in_service | bool
14 | load | type | object
15 | ext_grid | name | object
16 | ext_grid | bus | uint32
17 | ext_grid | vm_pu | float64
18 | ext_grid | va_degree | float64
19 | ext_grid | slack_weight | float64
20 | ext_grid | in_service | bool
21 | line | name | object
22 | line | std_type | object
23 | line | from_bus | uint32
24 | line | to_bus | uint32
25 | line | length_km | float64
26 | line | r_ohm_per_km | float64
27 | line | x_ohm_per_km | float64
28 | line | c_nf_per_km | float64
29 | line | g_us_per_km | float64
30 | line | max_i_ka | float64
31 | line | df | float64
32 | line | parallel | uint32
33 | line | type | object
34 | line | in_service | bool
35 | trafo | name | object
36 | trafo | std_type | object
37 | trafo | hv_bus | uint32
38 | trafo | lv_bus | uint32
39 | trafo | sn_mva | float64
40 | trafo | vn_hv_kv | float64
41 | trafo | vn_lv_kv | float64
42 | trafo | vk_percent | float64
43 | trafo | vkr_percent | float64
44 | trafo | pfe_kw | float64
45 | trafo | i0_percent | float64
46 | trafo | shift_degree | float64
47 | trafo | tap_side | object
48 | trafo | tap_neutral | int32
49 | trafo | tap_min | int32
50 | trafo | tap_max | int32
51 | trafo | tap_step_percent | float64
52 | trafo | tap_step_degree | float64
53 | trafo | tap_pos | int32
54 | trafo | tap_phase_shifter | bool
55 | trafo | parallel | uint32
56 | trafo | df | float64
57 | trafo | in_service | bool
58 | line_geodata | coords | object
59 | bus_geodata | x | float64
60 | bus_geodata | y | float64
61 | bus_geodata | coords | object

## parameters
| version | format_version | converged | OPF_converged | name | f_hz | sn_mva
0 | 2.14.6 | 2.14.0 | FALSE | FALSE |  | 50 | 1