## bus
| name | vn_kv | type | zone | in_service
0 | bus_LV_6609-2_0_6_node_0 | 0.4 | n |  | TRUE
1 | bus_LV_6609-2_0_6_node_1 | 0.4 | n |  | TRUE
2 | bus_LV_6609-2_0_6_node_2 | 0.4 | n |  | TRUE
3 | bus_LV_6609-2_0_6_node_3 | 0.4 | n |  | TRUE
4 | bus_LV_6609-2_0_6_node_7 | 0.4 | n |  | TRUE
5 | bus_LV_6609-2_0_6_node_26 | 0.4 | n |  | TRUE
6 | bus_LV_6609-2_0_6_node_4 | 0.4 | n |  | TRUE
7 | bus_LV_6609-2_0_6_node_202 | 0.4 | n |  | TRUE
8 | bus_LV_6609-2_0_6_node_98 | 0.4 | n |  | TRUE
9 | bus_LV_6609-2_0_6_node_201 | 0.4 | n |  | TRUE
10 | bus_LV_6609-2_0_6_node_5 | 0.4 | n |  | TRUE
11 | bus_LV_6609-2_0_6_node_6 | 0.4 | n |  | TRUE
12 | bus_LV_6609-2_0_6_node_226 | 0.4 | n |  | TRUE
13 | bus_LV_6609-2_0_6_node_187 | 0.4 | n |  | TRUE
14 | bus_LV_6609-2_0_6_node_63 | 0.4 | n |  | TRUE
15 | bus_LV_6609-2_0_6_node_72 | 0.4 | n |  | TRUE
16 | bus_LV_6609-2_0_6_node_95 | 0.4 | n |  | TRUE
17 | bus_LV_6609-2_0_6_node_71 | 0.4 | n |  | TRUE
18 | bus_LV_6609-2_0_6_node_96 | 0.4 | n |  | TRUE
19 | bus_LV_6609-2_0_6_node_94 | 0.4 | n |  | TRUE
20 | bus_LV_6609-2_0_6_node_97 | 0.4 | n |  | TRUE
21 | bus_LV_6609-2_0_6_node_145 | 0.4 | n |  | TRUE
22 | bus_LV_6609-2_0_6_node_55 | 0.4 | n |  | TRUE
23 | bus_LV_6609-2_0_6_node_186 | 0.4 | n |  | TRUE
24 | bus_LV_6609-2_0_6_node_50 | 0.4 | n |  | TRUE
25 | bus_LV_6609-2_0_6_node_8 | 0.4 | n |  | TRUE
26 | bus_LV_6609-2_0_6_node_9 | 0.4 | n |  | TRUE
27 | bus_LV_6609-2_0_6_node_10 | 0.4 | n |  | TRUE
28 | bus_LV_6609-2_0_6_node_11 | 0.4 | n |  | TRUE
29 | bus_LV_6609-2_0_6_node_12 | 0.4 | n |  | TRUE
30 | bus_LV_6609-2_0_6_node_262 | 0.4 | n |  | TRUE
31 | bus_LV_6609-2_0_6_node_192 | 0.4 | n |  | TRUE
32 | bus_LV_6609-2_0_6_node_155 | 0.4 | n |  | TRUE
33 | bus_LV_6609-2_0_6_node_215 | 0.4 | n |  | TRUE
34 | bus_LV_6609-2_0_6_node_162 | 0.4 | n |  | TRUE
35 | bus_LV_6609-2_0_6_node_13 | 0.4 | n |  | TRUE
36 | bus_LV_6609-2_0_6_node_14 | 0.4 | n |  | TRUE
37 | bus_LV_6609-2_0_6_node_15 | 0.4 | n |  | TRUE
38 | bus_LV_6609-2_0_6_node_16 | 0.4 | n |  | TRUE
39 | bus_LV_6609-2_0_6_node_17 | 0.4 | n |  | TRUE
40 | bus_LV_6609-2_0_6_node_73 | 0.4 | n |  | TRUE
41 | bus_LV_6609-2_0_6_node_99 | 0.4 | n |  | TRUE
42 | bus_LV_6609-2_0_6_node_18 | 0.4 | n |  | TRUE
43 | bus_LV_6609-2_0_6_node_19 | 0.4 | n |  | TRUE
44 | bus_LV_6609-2_0_6_node_21 | 0.4 | n |  | TRUE
45 | bus_LV_6609-2_0_6_node_122 | 0.4 | n |  | TRUE
46 | bus_LV_6609-2_0_6_node_22 | 0.4 | n |  | TRUE
47 | bus_LV_6609-2_0_6_node_148 | 0.4 | n |  | TRUE
48 | bus_LV_6609-2_0_6_node_120 | 0.4 | n |  | TRUE
49 | bus_LV_6609-2_0_6_node_149 | 0.4 | n |  | TRUE
50 | bus_LV_6609-2_0_6_node_23 | 0.4 | n |  | TRUE
51 | bus_LV_6609-2_0_6_node_24 | 0.4 | n |  | TRUE
52 | bus_LV_6609-2_0_6_node_25 | 0.4 | n |  | TRUE
53 | bus_LV_6609-2_0_6_node_114 | 0.4 | n |  | TRUE
54 | bus_LV_6609-2_0_6_node_37 | 0.4 | n |  | TRUE
55 | bus_LV_6609-2_0_6_node_171 | 0.4 | n |  | TRUE
56 | bus_LV_6609-2_0_6_node_27 | 0.4 | n |  | TRUE
57 | bus_LV_6609-2_0_6_node_28 | 0.4 | n |  | TRUE
58 | bus_LV_6609-2_0_6_node_29 | 0.4 | n |  | TRUE
59 | bus_LV_6609-2_0_6_node_30 | 0.4 | n |  | TRUE
60 | bus_LV_6609-2_0_6_node_31 | 0.4 | n |  | TRUE
61 | bus_LV_6609-2_0_6_node_32 | 0.4 | n |  | TRUE
62 | bus_LV_6609-2_0_6_node_147 | 0.4 | n |  | TRUE
63 | bus_LV_6609-2_0_6_node_174 | 0.4 | n |  | TRUE
64 | bus_LV_6609-2_0_6_node_146 | 0.4 | n |  | TRUE
65 | bus_LV_6609-2_0_6_node_173 | 0.4 | n |  | TRUE
66 | bus_LV_6609-2_0_6_node_219 | 0.4 | n |  | TRUE
67 | bus_LV_6609-2_0_6_node_220 | 0.4 | n |  | TRUE
68 | bus_LV_6609-2_0_6_node_33 | 0.4 | n |  | TRUE
69 | bus_LV_6609-2_0_6_node_34 | 0.4 | n |  | TRUE
70 | bus_LV_6609-2_0_6_node_35 | 0.4 | n |  | TRUE
71 | bus_LV_6609-2_0_6_node_36 | 0.4 | n |  | TRUE
72 | bus_LV_6609-2_0_6_node_38 | 0.4 | n |  | TRUE
73 | bus_LV_6609-2_0_6_node_89 | 0.4 | n |  | TRUE
74 | bus_LV_6609-2_0_6_node_87 | 0.4 | n |  | TRUE
75 | bus_LV_6609-2_0_6_node_39 | 0.4 | n |  | TRUE
76 | bus_LV_6609-2_0_6_node_40 | 0.4 | n |  | TRUE
77 | bus_LV_6609-2_0_6_node_41 | 0.4 | n |  | TRUE
78 | bus_LV_6609-2_0_6_node_42 | 0.4 | n |  | TRUE
79 | bus_LV_6609-2_0_6_node_270 | 0.4 | n |  | TRUE
80 | bus_LV_6609-2_0_6_node_43 | 0.4 | n |  | TRUE
81 | bus_LV_6609-2_0_6_node_44 | 0.4 | n |  | TRUE
82 | bus_LV_6609-2_0_6_node_180 | 0.4 | n |  | TRUE
83 | bus_LV_6609-2_0_6_node_179 | 0.4 | n |  | TRUE
84 | bus_LV_6609-2_0_6_node_45 | 0.4 | n |  | TRUE
85 | bus_LV_6609-2_0_6_node_47 | 0.4 | n |  | TRUE
86 | bus_LV_6609-2_0_6_node_46 | 0.4 | n |  | TRUE
87 | bus_LV_6609-2_0_6_node_48 | 0.4 | n |  | TRUE
88 | bus_LV_6609-2_0_6_node_49 | 0.4 | n |  | TRUE
89 | bus_LV_6609-2_0_6_node_51 | 0.4 | n |  | TRUE
90 | bus_LV_6609-2_0_6_node_58 | 0.4 | n |  | TRUE
91 | bus_LV_6609-2_0_6_node_258 | 0.4 | n |  | TRUE
92 | bus_LV_6609-2_0_6_node_75 | 0.4 | n |  | TRUE
93 | bus_LV_6609-2_0_6_node_60 | 0.4 | n |  | TRUE
94 | bus_LV_6609-2_0_6_node_62 | 0.4 | n |  | TRUE
95 | bus_LV_6609-2_0_6_node_57 | 0.4 | n |  | TRUE
96 | bus_LV_6609-2_0_6_node_119 | 0.4 | n |  | TRUE
97 | bus_LV_6609-2_0_6_node_76 | 0.4 | n |  | TRUE
98 | bus_LV_6609-2_0_6_node_74 | 0.4 | n |  | TRUE
99 | bus_LV_6609-2_0_6_node_52 | 0.4 | n |  | TRUE
100 | bus_LV_6609-2_0_6_node_53 | 0.4 | n |  | TRUE
101 | bus_LV_6609-2_0_6_node_56 | 0.4 | n |  | TRUE
102 | bus_LV_6609-2_0_6_node_203 | 0.4 | n |  | TRUE
103 | bus_LV_6609-2_0_6_node_112 | 0.4 | n |  | TRUE
104 | bus_LV_6609-2_0_6_node_59 | 0.4 | n |  | TRUE
105 | bus_LV_6609-2_0_6_node_61 | 0.4 | n |  | TRUE
106 | bus_LV_6609-2_0_6_node_91 | 0.4 | n |  | TRUE
107 | bus_LV_6609-2_0_6_node_92 | 0.4 | n |  | TRUE
108 | bus_LV_6609-2_0_6_node_172 | 0.4 | n |  | TRUE
109 | bus_LV_6609-2_0_6_node_64 | 0.4 | n |  | TRUE
110 | bus_LV_6609-2_0_6_node_65 | 0.4 | n |  | TRUE
111 | bus_LV_6609-2_0_6_node_66 | 0.4 | n |  | TRUE
112 | bus_LV_6609-2_0_6_node_67 | 0.4 | n |  | TRUE
113 | bus_LV_6609-2_0_6_node_68 | 0.4 | n |  | TRUE
114 | bus_LV_6609-2_0_6_node_194 | 0.4 | n |  | TRUE
115 | bus_LV_6609-2_0_6_node_206 | 0.4 | n |  | TRUE
116 | bus_LV_6609-2_0_6_node_69 | 0.4 | n |  | TRUE
117 | bus_LV_6609-2_0_6_node_70 | 0.4 | n |  | TRUE
118 | bus_LV_6609-2_0_6_node_100 | 0.4 | n |  | TRUE
119 | bus_LV_6609-2_0_6_node_141 | 0.4 | n |  | TRUE
120 | bus_LV_6609-2_0_6_node_142 | 0.4 | n |  | TRUE
121 | bus_LV_6609-2_0_6_node_77 | 0.4 | n |  | TRUE
122 | bus_LV_6609-2_0_6_node_78 | 0.4 | n |  | TRUE
123 | bus_LV_6609-2_0_6_node_79 | 0.4 | n |  | TRUE
124 | bus_LV_6609-2_0_6_node_80 | 0.4 | n |  | TRUE
125 | bus_LV_6609-2_0_6_node_81 | 0.4 | n |  | TRUE
126 | bus_LV_6609-2_0_6_node_82 | 0.4 | n |  | TRUE
127 | bus_LV_6609-2_0_6_node_108 | 0.4 | n |  | TRUE
128 | bus_LV_6609-2_0_6_node_102 | 0.4 | n |  | TRUE
129 | bus_LV_6609-2_0_6_node_113 | 0.4 | n |  | TRUE
130 | bus_LV_6609-2_0_6_node_106 | 0.4 | n |  | TRUE
131 | bus_LV_6609-2_0_6_node_103 | 0.4 | n |  | TRUE
132 | bus_LV_6609-2_0_6_node_111 | 0.4 | n |  | TRUE
133 | bus_LV_6609-2_0_6_node_83 | 0.4 | n |  | TRUE
134 | bus_LV_6609-2_0_6_node_84 | 0.4 | n |  | TRUE
135 | bus_LV_6609-2_0_6_node_85 | 0.4 | n |  | TRUE
136 | bus_LV_6609-2_0_6_node_156 | 0.4 | n |  | TRUE
137 | bus_LV_6609-2_0_6_node_231 | 0.4 | n |  | TRUE
138 | bus_LV_6609-2_0_6_node_153 | 0.4 | n |  | TRUE
139 | bus_LV_6609-2_0_6_node_86 | 0.4 | n |  | TRUE
140 | bus_LV_6609-2_0_6_node_88 | 0.4 | n |  | TRUE
141 | bus_LV_6609-2_0_6_node_90 | 0.4 | n |  | TRUE
142 | bus_LV_6609-2_0_6_node_128 | 0.4 | n |  | TRUE
143 | bus_LV_6609-2_0_6_node_127 | 0.4 | n |  | TRUE
144 | bus_LV_6609-2_0_6_node_93 | 0.4 | n |  | TRUE
145 | bus_LV_6609-2_0_6_node_143 | 0.4 | n |  | TRUE
146 | bus_LV_6609-2_0_6_node_101 | 0.4 | n |  | TRUE
147 | bus_LV_6609-2_0_6_node_208 | 0.4 | n |  | TRUE
148 | bus_LV_6609-2_0_6_node_207 | 0.4 | n |  | TRUE
149 | bus_LV_6609-2_0_6_node_104 | 0.4 | n |  | TRUE
150 | bus_LV_6609-2_0_6_node_105 | 0.4 | n |  | TRUE
151 | bus_LV_6609-2_0_6_node_107 | 0.4 | n |  | TRUE
152 | bus_LV_6609-2_0_6_node_189 | 0.4 | n |  | TRUE
153 | bus_LV_6609-2_0_6_node_109 | 0.4 | n |  | TRUE
154 | bus_LV_6609-2_0_6_node_110 | 0.4 | n |  | TRUE
155 | bus_LV_6609-2_0_6_node_204 | 0.4 | n |  | TRUE
156 | bus_LV_6609-2_0_6_node_115 | 0.4 | n |  | TRUE
157 | bus_LV_6609-2_0_6_node_116 | 0.4 | n |  | TRUE
158 | bus_LV_6609-2_0_6_node_117 | 0.4 | n |  | TRUE
159 | bus_LV_6609-2_0_6_node_118 | 0.4 | n |  | TRUE
160 | bus_LV_6609-2_0_6_node_152 | 0.4 | n |  | TRUE
161 | bus_LV_6609-2_0_6_node_121 | 0.4 | n |  | TRUE
162 | bus_LV_6609-2_0_6_node_123 | 0.4 | n |  | TRUE
163 | bus_LV_6609-2_0_6_node_144 | 0.4 | n |  | TRUE
164 | bus_LV_6609-2_0_6_node_176 | 0.4 | n |  | TRUE
165 | bus_LV_6609-2_0_6_node_124 | 0.4 | n |  | TRUE
166 | bus_LV_6609-2_0_6_node_125 | 0.4 | n |  | TRUE
167 | bus_LV_6609-2_0_6_node_126 | 0.4 | n |  | TRUE
168 | bus_LV_6609-2_0_6_node_253 | 0.4 | n |  | TRUE
169 | bus_LV_6609-2_0_6_node_252 | 0.4 | n |  | TRUE
170 | bus_LV_6609-2_0_6_node_251 | 0.4 | n |  | TRUE
171 | bus_LV_6609-2_0_6_node_135 | 0.4 | n |  | TRUE
172 | bus_LV_6609-2_0_6_node_136 | 0.4 | n |  | TRUE
173 | bus_LV_6609-2_0_6_node_158 | 0.4 | n |  | TRUE
174 | bus_LV_6609-2_0_6_node_157 | 0.4 | n |  | TRUE
175 | bus_LV_6609-2_0_6_node_195 | 0.4 | n |  | TRUE
176 | bus_LV_6609-2_0_6_node_197 | 0.4 | n |  | TRUE
177 | bus_LV_6609-2_0_6_node_181 | 0.4 | n |  | TRUE
178 | bus_LV_6609-2_0_6_node_182 | 0.4 | n |  | TRUE
179 | bus_LV_6609-2_0_6_node_183 | 0.4 | n |  | TRUE
180 | bus_LV_6609-2_0_6_node_184 | 0.4 | n |  | TRUE
181 | bus_LV_6609-2_0_6_node_196 | 0.4 | n |  | TRUE
182 | bus_LV_6609-2_0_6_node_198 | 0.4 | n |  | TRUE
183 | bus_LV_6609-2_0_6_node_129 | 0.4 | n |  | TRUE
184 | bus_LV_6609-2_0_6_node_130 | 0.4 | n |  | TRUE
185 | bus_LV_6609-2_0_6_node_131 | 0.4 | n |  | TRUE
186 | bus_LV_6609-2_0_6_node_134 | 0.4 | n |  | TRUE
187 | bus_LV_6609-2_0_6_node_138 | 0.4 | n |  | TRUE
188 | bus_LV_6609-2_0_6_node_133 | 0.4 | n |  | TRUE
189 | bus_LV_6609-2_0_6_node_137 | 0.4 | n |  | TRUE
190 | bus_LV_6609-2_0_6_node_132 | 0.4 | n |  | TRUE
191 | bus_LV_6609-2_0_6_node_139 | 0.4 | n |  | TRUE
192 | bus_LV_6609-2_0_6_node_140 | 0.4 | n |  | TRUE
193 | bus_LV_6609-2_0_6_node_224 | 0.4 | n |  | TRUE
194 | bus_LV_6609-2_0_6_node_223 | 0.4 | n |  | TRUE
195 | bus_LV_6609-2_0_6_node_256 | 0.4 | n |  | TRUE
196 | bus_LV_6609-2_0_6_node_175 | 0.4 | n |  | TRUE
197 | bus_LV_6609-2_0_6_node_150 | 0.4 | n |  | TRUE
198 | bus_LV_6609-2_0_6_node_151 | 0.4 | n |  | TRUE
199 | bus_LV_6609-2_0_6_node_164 | 0.4 | n |  | TRUE
200 | bus_LV_6609-2_0_6_node_165 | 0.4 | n |  | TRUE
201 | bus_LV_6609-2_0_6_node_211 | 0.4 | n |  | TRUE
202 | bus_LV_6609-2_0_6_node_210 | 0.4 | n |  | TRUE
203 | bus_LV_6609-2_0_6_node_159 | 0.4 | n |  | TRUE
204 | bus_LV_6609-2_0_6_node_160 | 0.4 | n |  | TRUE
205 | bus_LV_6609-2_0_6_node_161 | 0.4 | n |  | TRUE
206 | bus_LV_6609-2_0_6_node_163 | 0.4 | n |  | TRUE
207 | bus_LV_6609-2_0_6_node_193 | 0.4 | n |  | TRUE
208 | bus_LV_6609-2_0_6_node_168 | 0.4 | n |  | TRUE
209 | bus_LV_6609-2_0_6_node_217 | 0.4 | n |  | TRUE
210 | bus_LV_6609-2_0_6_node_167 | 0.4 | n |  | TRUE
211 | bus_LV_6609-2_0_6_node_166 | 0.4 | n |  | TRUE
212 | bus_LV_6609-2_0_6_node_221 | 0.4 | n |  | TRUE
213 | bus_LV_6609-2_0_6_node_222 | 0.4 | n |  | TRUE
214 | bus_LV_6609-2_0_6_node_169 | 0.4 | n |  | TRUE
215 | bus_LV_6609-2_0_6_node_170 | 0.4 | n |  | TRUE
216 | bus_LV_6609-2_0_6_node_190 | 0.4 | n |  | TRUE
217 | bus_LV_6609-2_0_6_node_191 | 0.4 | n |  | TRUE
218 | bus_LV_6609-2_0_6_node_178 | 0.4 | n |  | TRUE
219 | bus_LV_6609-2_0_6_node_177 | 0.4 | n |  | TRUE
220 | bus_LV_6609-2_0_6_node_227 | 0.4 | n |  | TRUE
221 | bus_LV_6609-2_0_6_node_254 | 0.4 | n |  | TRUE
222 | bus_LV_6609-2_0_6_node_228 | 0.4 | n |  | TRUE
223 | bus_LV_6609-2_0_6_node_185 | 0.4 | n |  | TRUE
224 | bus_LV_6609-2_0_6_node_213 | 0.4 | n |  | TRUE
225 | bus_LV_6609-2_0_6_node_245 | 0.4 | n |  | TRUE
226 | bus_LV_6609-2_0_6_node_249 | 0.4 | n |  | TRUE
227 | bus_LV_6609-2_0_6_node_243 | 0.4 | n |  | TRUE
228 | bus_LV_6609-2_0_6_node_214 | 0.4 | n |  | TRUE
229 | bus_LV_6609-2_0_6_node_233 | 0.4 | n |  | TRUE
230 | bus_LV_6609-2_0_6_node_255 | 0.4 | n |  | TRUE
231 | bus_LV_6609-2_0_6_node_205 | 0.4 | n |  | TRUE
232 | bus_LV_6609-2_0_6_node_200 | 0.4 | n |  | TRUE
233 | bus_LV_6609-2_0_6_node_209 | 0.4 | n |  | TRUE
234 | bus_LV_6609-2_0_6_node_232 | 0.4 | n |  | TRUE
235 | bus_LV_6609-2_0_6_node_230 | 0.4 | n |  | TRUE
236 | bus_LV_6609-2_0_6_node_212 | 0.4 | n |  | TRUE
237 | bus_LV_6609-2_0_6_node_260 | 0.4 | n |  | TRUE
238 | bus_LV_6609-2_0_6_node_259 | 0.4 | n |  | TRUE
239 | bus_LV_6609-2_0_6_node_218 | 0.4 | n |  | TRUE
240 | bus_LV_6609-2_0_6_node_261 | 0.4 | n |  | TRUE
241 | bus_LV_6609-2_0_6_node_225 | 0.4 | n |  | TRUE
242 | bus_LV_6609-2_0_6_node_229 | 0.4 | n |  | TRUE
243 | bus_LV_6609-2_0_6_node_250 | 0.4 | n |  | TRUE
244 | bus_LV_6609-2_0_6_node_234 | 0.4 | n |  | TRUE
245 | bus_LV_6609-2_0_6_node_235 | 0.4 | n |  | TRUE
246 | bus_LV_6609-2_0_6_node_236 | 0.4 | n |  | TRUE
247 | bus_LV_6609-2_0_6_node_269 | 0.4 | n |  | TRUE
248 | bus_LV_6609-2_0_6_node_237 | 0.4 | n |  | TRUE
249 | bus_LV_6609-2_0_6_node_268 | 0.4 | n |  | TRUE
250 | bus_LV_6609-2_0_6_node_238 | 0.4 | n |  | TRUE
251 | bus_LV_6609-2_0_6_node_239 | 0.4 | n |  | TRUE
252 | bus_LV_6609-2_0_6_node_241 | 0.4 | n |  | TRUE
253 | bus_LV_6609-2_0_6_node_265 | 0.4 | n |  | TRUE
254 | bus_LV_6609-2_0_6_node_267 | 0.4 | n |  | TRUE
255 | bus_LV_6609-2_0_6_node_264 | 0.4 | n |  | TRUE
256 | bus_LV_6609-2_0_6_node_266 | 0.4 | n |  | TRUE
257 | bus_LV_6609-2_0_6_node_244 | 0.4 | n |  | TRUE
258 | bus_LV_6609-2_0_6_node_246 | 0.4 | n |  | TRUE
259 | bus_LV_6609-2_0_6_node_263 | 0.4 | n |  | TRUE
260 | bus_MV_458_1_node_16 | 20 | n |  | TRUE

## load
| name | bus | p_mw | q_mvar | const_z_percent | const_i_percent | sn_mva | scaling | in_service | type
0 | LV_6609-2_0_6_load_0 | 0 | 0.0039752 | 0.00099629 | 0 | 0 |  | 1 | TRUE | wye
1 | LV_6609-2_0_6_load_1 | 1 | 0.005283 | 0.001324 | 0 | 0 |  | 1 | TRUE | wye
2 | LV_6609-2_0_6_load_3 | 3 | 0.0021511 | 0.00053913 | 0 | 0 |  | 1 | TRUE | wye
3 | LV_6609-2_0_6_load_26 | 5 | 0.0039393 | 0.00098729 | 0 | 0 |  | 1 | TRUE | wye
4 | LV_6609-2_0_6_load_202 | 7 | 0.0030098 | 0.00075433 | 0 | 0 |  | 1 | TRUE | wye
5 | LV_6609-2_0_6_load_201 | 9 | 0.0031666 | 0.00079363 | 0 | 0 |  | 1 | TRUE | wye
6 | LV_6609-2_0_6_load_226 | 12 | 0.0053316 | 0.0013362 | 0 | 0 |  | 1 | TRUE | wye
7 | LV_6609-2_0_6_load_187 | 13 | 0.0022662 | 0.00056797 | 0 | 0 |  | 1 | TRUE | wye
8 | LV_6609-2_0_6_load_63 | 14 | 0.00089055 | 0.00022319 | 0 | 0 |  | 1 | TRUE | wye
9 | LV_6609-2_0_6_load_94 | 19 | 0.00054669 | 0.00013701 | 0 | 0 |  | 1 | TRUE | wye
10 | LV_6609-2_0_6_load_145 | 21 | 0.0061531 | 0.0015421 | 0 | 0 |  | 1 | TRUE | wye
11 | LV_6609-2_0_6_load_55 | 22 | 0.0064999 | 0.001629 | 0 | 0 |  | 1 | TRUE | wye
12 | LV_6609-2_0_6_load_186 | 23 | 0.0052512 | 0.0013161 | 0 | 0 |  | 1 | TRUE | wye
13 | LV_6609-2_0_6_load_8 | 25 | 0.0028428 | 0.00071249 | 0 | 0 |  | 1 | TRUE | wye
14 | LV_6609-2_0_6_load_9 | 26 | 0.0013897 | 0.00034829 | 0 | 0 |  | 1 | TRUE | wye
15 | LV_6609-2_0_6_load_10 | 27 | 0.00095961 | 0.0002405 | 0 | 0 |  | 1 | TRUE | wye
16 | LV_6609-2_0_6_load_11 | 28 | 0.00063877 | 0.00016009 | 0 | 0 |  | 1 | TRUE | wye
17 | LV_6609-2_0_6_load_12 | 29 | 0.001156 | 0.00028971 | 0 | 0 |  | 1 | TRUE | wye
18 | LV_6609-2_0_6_load_262 | 30 | 0.0016818 | 0.00042151 | 0 | 0 |  | 1 | TRUE | wye
19 | LV_6609-2_0_6_load_215 | 33 | 0.0011197 | 0.00028062 | 0 | 0 |  | 1 | TRUE | wye
20 | LV_6609-2_0_6_load_13 | 35 | 0.002203 | 0.00055211 | 0 | 0 |  | 1 | TRUE | wye
21 | LV_6609-2_0_6_load_14 | 36 | 0.00090729 | 0.00022739 | 0 | 0 |  | 1 | TRUE | wye
22 | LV_6609-2_0_6_load_15 | 37 | 0.00042902 | 0.00010752 | 0 | 0 |  | 1 | TRUE | wye
23 | LV_6609-2_0_6_load_16 | 38 | 0.0011988 | 0.00030044 | 0 | 0 |  | 1 | TRUE | wye
24 | LV_6609-2_0_6_load_17 | 39 | 0.0013811 | 0.00034614 | 0 | 0 |  | 1 | TRUE | wye
25 | LV_6609-2_0_6_load_73 | 40 | 0.0013076 | 0.00032773 | 0 | 0 |  | 1 | TRUE | wye
26 | LV_6609-2_0_6_load_99 | 41 | 0.00056322 | 0.00014116 | 0 | 0 |  | 1 | TRUE | wye
27 | LV_6609-2_0_6_load_18 | 42 | 0.0025533 | 0.00063991 | 0 | 0 |  | 1 | TRUE | wye
28 | LV_6609-2_0_6_load_19 | 43 | 0.00033279 | 8.3404e-05 | 0 | 0 |  | 1 | TRUE | wye
29 | LV_6609-2_0_6_load_21 | 44 | 0.00048364 | 0.00012121 | 0 | 0 |  | 1 | TRUE | wye
30 | LV_6609-2_0_6_load_122 | 45 | 0.00036732 | 9.2059e-05 | 0 | 0 |  | 1 | TRUE | wye
31 | LV_6609-2_0_6_load_22 | 46 | 0.00060262 | 0.00015103 | 0 | 0 |  | 1 | TRUE | wye
32 | LV_6609-2_0_6_load_148 | 47 | 0.00042628 | 0.00010684 | 0 | 0 |  | 1 | TRUE | wye
33 | LV_6609-2_0_6_load_120 | 48 | 0.0014284 | 0.000358 | 0 | 0 |  | 1 | TRUE | wye
34 | LV_6609-2_0_6_load_23 | 50 | 0.0040181 | 0.001007 | 0 | 0 |  | 1 | TRUE | wye
35 | LV_6609-2_0_6_load_24 | 51 | 0.00036744 | 9.2088e-05 | 0 | 0 |  | 1 | TRUE | wye
36 | LV_6609-2_0_6_load_25 | 52 | 0.0017891 | 0.0004484 | 0 | 0 |  | 1 | TRUE | wye
37 | LV_6609-2_0_6_load_114 | 53 | 0.0011593 | 0.00029055 | 0 | 0 |  | 1 | TRUE | wye
38 | LV_6609-2_0_6_load_37 | 54 | 0.0024953 | 0.00062537 | 0 | 0 |  | 1 | TRUE | wye
39 | LV_6609-2_0_6_load_171 | 55 | 0.0015235 | 0.00038182 | 0 | 0 |  | 1 | TRUE | wye
40 | LV_6609-2_0_6_load_27 | 56 | 0.0011683 | 0.0002928 | 0 | 0 |  | 1 | TRUE | wye
41 | LV_6609-2_0_6_load_28 | 57 | 0.0015305 | 0.00038357 | 0 | 0 |  | 1 | TRUE | wye
42 | LV_6609-2_0_6_load_30 | 59 | 0.0018288 | 0.00045833 | 0 | 0 |  | 1 | TRUE | wye
43 | LV_6609-2_0_6_load_32 | 61 | 0.0013051 | 0.00032709 | 0 | 0 |  | 1 | TRUE | wye
44 | LV_6609-2_0_6_load_147 | 62 | 0.0045221 | 0.0011334 | 0 | 0 |  | 1 | TRUE | wye
45 | LV_6609-2_0_6_load_174 | 63 | 0.0039272 | 0.00098424 | 0 | 0 |  | 1 | TRUE | wye
46 | LV_6609-2_0_6_load_146 | 64 | 0.0015012 | 0.00037624 | 0 | 0 |  | 1 | TRUE | wye
47 | LV_6609-2_0_6_load_173 | 65 | 0.0011353 | 0.00028453 | 0 | 0 |  | 1 | TRUE | wye
48 | LV_6609-2_0_6_load_219 | 66 | 0.0027686 | 0.00069388 | 0 | 0 |  | 1 | TRUE | wye
49 | LV_6609-2_0_6_load_220 | 67 | 0.0046231 | 0.0011587 | 0 | 0 |  | 1 | TRUE | wye
50 | LV_6609-2_0_6_load_33 | 68 | 0.0072204 | 0.0018096 | 0 | 0 |  | 1 | TRUE | wye
51 | LV_6609-2_0_6_load_34 | 69 | 0.00066077 | 0.0001656 | 0 | 0 |  | 1 | TRUE | wye
52 | LV_6609-2_0_6_load_36 | 71 | 0.0011754 | 0.00029458 | 0 | 0 |  | 1 | TRUE | wye
53 | LV_6609-2_0_6_load_38 | 72 | 0.003314 | 0.00083057 | 0 | 0 |  | 1 | TRUE | wye
54 | LV_6609-2_0_6_load_89 | 73 | 0.0023799 | 0.00059646 | 0 | 0 |  | 1 | TRUE | wye
55 | LV_6609-2_0_6_load_87 | 74 | 0.0012272 | 0.00030756 | 0 | 0 |  | 1 | TRUE | wye
56 | LV_6609-2_0_6_load_39 | 75 | 0.00076795 | 0.00019247 | 0 | 0 |  | 1 | TRUE | wye
57 | LV_6609-2_0_6_load_41 | 77 | 0.0004062 | 0.0001018 | 0 | 0 |  | 1 | TRUE | wye
58 | LV_6609-2_0_6_load_42 | 78 | 0.00078602 | 0.000197 | 0 | 0 |  | 1 | TRUE | wye
59 | LV_6609-2_0_6_load_270 | 79 | 0.0011776 | 0.00029513 | 0 | 0 |  | 1 | TRUE | wye
60 | LV_6609-2_0_6_load_44 | 81 | 0.00032416 | 8.1243e-05 | 0 | 0 |  | 1 | TRUE | wye
61 | LV_6609-2_0_6_load_180 | 82 | 0.00050561 | 0.00012672 | 0 | 0 |  | 1 | TRUE | wye
62 | LV_6609-2_0_6_load_179 | 83 | 0.002334 | 0.00058496 | 0 | 0 |  | 1 | TRUE | wye
63 | LV_6609-2_0_6_load_45 | 84 | 0.0012393 | 0.0003106 | 0 | 0 |  | 1 | TRUE | wye
64 | LV_6609-2_0_6_load_48 | 87 | 0.0033558 | 0.00084104 | 0 | 0 |  | 1 | TRUE | wye
65 | LV_6609-2_0_6_load_49 | 88 | 0.0017721 | 0.00044414 | 0 | 0 |  | 1 | TRUE | wye
66 | LV_6609-2_0_6_load_258 | 91 | 0.0023767 | 0.00059565 | 0 | 0 |  | 1 | TRUE | wye
67 | LV_6609-2_0_6_load_60 | 93 | 0.0057872 | 0.0014504 | 0 | 0 |  | 1 | TRUE | wye
68 | LV_6609-2_0_6_load_62 | 94 | 0.0021955 | 0.00055024 | 0 | 0 |  | 1 | TRUE | wye
69 | LV_6609-2_0_6_load_57 | 95 | 0.0011354 | 0.00028456 | 0 | 0 |  | 1 | TRUE | wye
70 | LV_6609-2_0_6_load_119 | 96 | 0.0010815 | 0.00027105 | 0 | 0 |  | 1 | TRUE | wye
71 | LV_6609-2_0_6_load_76 | 97 | 0.0020948 | 0.000525 | 0 | 0 |  | 1 | TRUE | wye
72 | LV_6609-2_0_6_load_74 | 98 | 0.0074374 | 0.001864 | 0 | 0 |  | 1 | TRUE | wye
73 | LV_6609-2_0_6_load_52 | 99 | 0.0015471 | 0.00038774 | 0 | 0 |  | 1 | TRUE | wye
74 | LV_6609-2_0_6_load_53 | 100 | 0.0044634 | 0.0011186 | 0 | 0 |  | 1 | TRUE | wye
75 | LV_6609-2_0_6_load_56 | 101 | 0.00042016 | 0.0001053 | 0 | 0 |  | 1 | TRUE | wye
76 | LV_6609-2_0_6_load_203 | 102 | 0.0041496 | 0.00104 | 0 | 0 |  | 1 | TRUE | wye
77 | LV_6609-2_0_6_load_61 | 105 | 0.0035114 | 0.00088004 | 0 | 0 |  | 1 | TRUE | wye
78 | LV_6609-2_0_6_load_91 | 106 | 0.0039311 | 0.00098521 | 0 | 0 |  | 1 | TRUE | wye
79 | LV_6609-2_0_6_load_92 | 107 | 0.00056415 | 0.00014139 | 0 | 0 |  | 1 | TRUE | wye
80 | LV_6609-2_0_6_load_172 | 108 | 0.0020671 | 0.00051807 | 0 | 0 |  | 1 | TRUE | wye
81 | LV_6609-2_0_6_load_64 | 109 | 0.00055712 | 0.00013963 | 0 | 0 |  | 1 | TRUE | wye
82 | LV_6609-2_0_6_load_65 | 110 | 0.0015046 | 0.00037709 | 0 | 0 |  | 1 | TRUE | wye
83 | LV_6609-2_0_6_load_66 | 111 | 0.00070182 | 0.00017589 | 0 | 0 |  | 1 | TRUE | wye
84 | LV_6609-2_0_6_load_67 | 112 | 0.00051072 | 0.000128 | 0 | 0 |  | 1 | TRUE | wye
85 | LV_6609-2_0_6_load_68 | 113 | 0.0014554 | 0.00036477 | 0 | 0 |  | 1 | TRUE | wye
86 | LV_6609-2_0_6_load_194 | 114 | 0.00042322 | 0.00010607 | 0 | 0 |  | 1 | TRUE | wye
87 | LV_6609-2_0_6_load_206 | 115 | 0.0054941 | 0.0013769 | 0 | 0 |  | 1 | TRUE | wye
88 | LV_6609-2_0_6_load_69 | 116 | 0.0036811 | 0.00092256 | 0 | 0 |  | 1 | TRUE | wye
89 | LV_6609-2_0_6_load_70 | 117 | 0.00074386 | 0.00018643 | 0 | 0 |  | 1 | TRUE | wye
90 | LV_6609-2_0_6_load_100 | 118 | 0.0017193 | 0.0004309 | 0 | 0 |  | 1 | TRUE | wye
91 | LV_6609-2_0_6_load_141 | 119 | 0.0051554 | 0.0012921 | 0 | 0 |  | 1 | TRUE | wye
92 | LV_6609-2_0_6_load_142 | 120 | 0.0088697 | 0.0022229 | 0 | 0 |  | 1 | TRUE | wye
93 | LV_6609-2_0_6_load_77 | 121 | 0.0011846 | 0.00029689 | 0 | 0 |  | 1 | TRUE | wye
94 | LV_6609-2_0_6_load_78 | 122 | 0.0070577 | 0.0017688 | 0 | 0 |  | 1 | TRUE | wye
95 | LV_6609-2_0_6_load_81 | 125 | 0.0013124 | 0.00032893 | 0 | 0 |  | 1 | TRUE | wye
96 | LV_6609-2_0_6_load_82 | 126 | 0.0011685 | 0.00029285 | 0 | 0 |  | 1 | TRUE | wye
97 | LV_6609-2_0_6_load_108 | 127 | 0.00053794 | 0.00013482 | 0 | 0 |  | 1 | TRUE | wye
98 | LV_6609-2_0_6_load_102 | 128 | 0.0016275 | 0.0004079 | 0 | 0 |  | 1 | TRUE | wye
99 | LV_6609-2_0_6_load_113 | 129 | 0.00047029 | 0.00011787 | 0 | 0 |  | 1 | TRUE | wye
100 | LV_6609-2_0_6_load_106 | 130 | 0.0016881 | 0.00042309 | 0 | 0 |  | 1 | TRUE | wye
101 | LV_6609-2_0_6_load_103 | 131 | 0.0028624 | 0.00071739 | 0 | 0 |  | 1 | TRUE | wye
102 | LV_6609-2_0_6_load_111 | 132 | 0.00042825 | 0.00010733 | 0 | 0 |  | 1 | TRUE | wye
103 | LV_6609-2_0_6_load_83 | 133 | 0.0043738 | 0.0010962 | 0 | 0 |  | 1 | TRUE | wye
104 | LV_6609-2_0_6_load_231 | 137 | 0.0015829 | 0.00039671 | 0 | 0 |  | 1 | TRUE | wye
105 | LV_6609-2_0_6_load_86 | 139 | 0.001792 | 0.00044911 | 0 | 0 |  | 1 | TRUE | wye
106 | LV_6609-2_0_6_load_88 | 140 | 0.0010723 | 0.00026875 | 0 | 0 |  | 1 | TRUE | wye
107 | LV_6609-2_0_6_load_90 | 141 | 0.0020413 | 0.00051161 | 0 | 0 |  | 1 | TRUE | wye
108 | LV_6609-2_0_6_load_128 | 142 | 0.0044509 | 0.0011155 | 0 | 0 |  | 1 | TRUE | wye
109 | LV_6609-2_0_6_load_127 | 143 | 0.0027975 | 0.00070112 | 0 | 0 |  | 1 | TRUE | wye
110 | LV_6609-2_0_6_load_93 | 144 | 0.0063892 | 0.0016013 | 0 | 0 |  | 1 | TRUE | wye
111 | LV_6609-2_0_6_load_143 | 145 | 0.0061497 | 0.0015412 | 0 | 0 |  | 1 | TRUE | wye
112 | LV_6609-2_0_6_load_101 | 146 | 0.0011634 | 0.00029156 | 0 | 0 |  | 1 | TRUE | wye
113 | LV_6609-2_0_6_load_208 | 147 | 0.0028093 | 0.00070408 | 0 | 0 |  | 1 | TRUE | wye
114 | LV_6609-2_0_6_load_104 | 149 | 0.0018726 | 0.00046931 | 0 | 0 |  | 1 | TRUE | wye
115 | LV_6609-2_0_6_load_105 | 150 | 0.0018837 | 0.00047209 | 0 | 0 |  | 1 | TRUE | wye
116 | LV_6609-2_0_6_load_107 | 151 | 0.00058797 | 0.00014736 | 0 | 0 |  | 1 | TRUE | wye
117 | LV_6609-2_0_6_load_189 | 152 | 0.001109 | 0.00027794 | 0 | 0 |  | 1 | TRUE | wye
118 | LV_6609-2_0_6_load_109 | 153 | 0.001009 | 0.00025289 | 0 | 0 |  | 1 | TRUE | wye
119 | LV_6609-2_0_6_load_110 | 154 | 0.0010979 | 0.00027517 | 0 | 0 |  | 1 | TRUE | wye
120 | LV_6609-2_0_6_load_204 | 155 | 0.0041674 | 0.0010445 | 0 | 0 |  | 1 | TRUE | wye
121 | LV_6609-2_0_6_load_115 | 156 | 0.0018723 | 0.00046923 | 0 | 0 |  | 1 | TRUE | wye
122 | LV_6609-2_0_6_load_116 | 157 | 0.0010792 | 0.00027048 | 0 | 0 |  | 1 | TRUE | wye
123 | LV_6609-2_0_6_load_117 | 158 | 0.00086616 | 0.00021708 | 0 | 0 |  | 1 | TRUE | wye
124 | LV_6609-2_0_6_load_118 | 159 | 0.00089759 | 0.00022496 | 0 | 0 |  | 1 | TRUE | wye
125 | LV_6609-2_0_6_load_152 | 160 | 0.00056429 | 0.00014142 | 0 | 0 |  | 1 | TRUE | wye
126 | LV_6609-2_0_6_load_121 | 161 | 0.00068539 | 0.00017177 | 0 | 0 |  | 1 | TRUE | wye
127 | LV_6609-2_0_6_load_123 | 162 | 0.00037618 | 9.4279e-05 | 0 | 0 |  | 1 | TRUE | wye
128 | LV_6609-2_0_6_load_144 | 163 | 0.0011688 | 0.00029294 | 0 | 0 |  | 1 | TRUE | wye
129 | LV_6609-2_0_6_load_124 | 165 | 0.0014676 | 0.00036783 | 0 | 0 |  | 1 | TRUE | wye
130 | LV_6609-2_0_6_load_125 | 166 | 0.0012425 | 0.00031141 | 0 | 0 |  | 1 | TRUE | wye
131 | LV_6609-2_0_6_load_126 | 167 | 0.00099903 | 0.00025038 | 0 | 0 |  | 1 | TRUE | wye
132 | LV_6609-2_0_6_load_253 | 168 | 0.00028407 | 7.1195e-05 | 0 | 0 |  | 1 | TRUE | wye
133 | LV_6609-2_0_6_load_252 | 169 | 0.00075343 | 0.00018883 | 0 | 0 |  | 1 | TRUE | wye
134 | LV_6609-2_0_6_load_251 | 170 | 0.00057429 | 0.00014393 | 0 | 0 |  | 1 | TRUE | wye
135 | LV_6609-2_0_6_load_135 | 171 | 0.00049043 | 0.00012291 | 0 | 0 |  | 1 | TRUE | wye
136 | LV_6609-2_0_6_load_158 | 173 | 0.00035794 | 8.9708e-05 | 0 | 0 |  | 1 | TRUE | wye
137 | LV_6609-2_0_6_load_197 | 176 | 0.00038203 | 9.5746e-05 | 0 | 0 |  | 1 | TRUE | wye
138 | LV_6609-2_0_6_load_181 | 177 | 0.0005521 | 0.00013837 | 0 | 0 |  | 1 | TRUE | wye
139 | LV_6609-2_0_6_load_182 | 178 | 0.0028154 | 0.00070562 | 0 | 0 |  | 1 | TRUE | wye
140 | LV_6609-2_0_6_load_183 | 179 | 0.00028827 | 7.2248e-05 | 0 | 0 |  | 1 | TRUE | wye
141 | LV_6609-2_0_6_load_184 | 180 | 0.00084924 | 0.00021284 | 0 | 0 |  | 1 | TRUE | wye
142 | LV_6609-2_0_6_load_196 | 181 | 0.00038802 | 9.7247e-05 | 0 | 0 |  | 1 | TRUE | wye
143 | LV_6609-2_0_6_load_130 | 184 | 0.0025564 | 0.0006407 | 0 | 0 |  | 1 | TRUE | wye
144 | LV_6609-2_0_6_load_131 | 185 | 0.00069882 | 0.00017514 | 0 | 0 |  | 1 | TRUE | wye
145 | LV_6609-2_0_6_load_134 | 186 | 0.00085381 | 0.00021398 | 0 | 0 |  | 1 | TRUE | wye
146 | LV_6609-2_0_6_load_138 | 187 | 0.0029009 | 0.00072704 | 0 | 0 |  | 1 | TRUE | wye
147 | LV_6609-2_0_6_load_133 | 188 | 0.0027178 | 0.00068114 | 0 | 0 |  | 1 | TRUE | wye
148 | LV_6609-2_0_6_load_137 | 189 | 0.002881 | 0.00072204 | 0 | 0 |  | 1 | TRUE | wye
149 | LV_6609-2_0_6_load_132 | 190 | 0.00072939 | 0.0001828 | 0 | 0 |  | 1 | TRUE | wye
150 | LV_6609-2_0_6_load_139 | 191 | 0.0020886 | 0.00052346 | 0 | 0 |  | 1 | TRUE | wye
151 | LV_6609-2_0_6_load_140 | 192 | 0.0022979 | 0.00057591 | 0 | 0 |  | 1 | TRUE | wye
152 | LV_6609-2_0_6_load_224 | 193 | 0.0033472 | 0.00083888 | 0 | 0 |  | 1 | TRUE | wye
153 | LV_6609-2_0_6_load_223 | 194 | 0.0065889 | 0.0016513 | 0 | 0 |  | 1 | TRUE | wye
154 | LV_6609-2_0_6_load_256 | 195 | 0.00053642 | 0.00013444 | 0 | 0 |  | 1 | TRUE | wye
155 | LV_6609-2_0_6_load_150 | 197 | 0.0023924 | 0.00059959 | 0 | 0 |  | 1 | TRUE | wye
156 | LV_6609-2_0_6_load_151 | 198 | 0.00095871 | 0.00024028 | 0 | 0 |  | 1 | TRUE | wye
157 | LV_6609-2_0_6_load_164 | 199 | 0.0021133 | 0.00052963 | 0 | 0 |  | 1 | TRUE | wye
158 | LV_6609-2_0_6_load_165 | 200 | 0.000842 | 0.00021102 | 0 | 0 |  | 1 | TRUE | wye
159 | LV_6609-2_0_6_load_211 | 201 | 0.00077396 | 0.00019397 | 0 | 0 |  | 1 | TRUE | wye
160 | LV_6609-2_0_6_load_210 | 202 | 0.0025303 | 0.00063415 | 0 | 0 |  | 1 | TRUE | wye
161 | LV_6609-2_0_6_load_159 | 203 | 0.00049917 | 0.0001251 | 0 | 0 |  | 1 | TRUE | wye
162 | LV_6609-2_0_6_load_160 | 204 | 0.0015231 | 0.00038171 | 0 | 0 |  | 1 | TRUE | wye
163 | LV_6609-2_0_6_load_161 | 205 | 0.00081339 | 0.00020385 | 0 | 0 |  | 1 | TRUE | wye
164 | LV_6609-2_0_6_load_163 | 206 | 0.0014428 | 0.00036159 | 0 | 0 |  | 1 | TRUE | wye
165 | LV_6609-2_0_6_load_193 | 207 | 0.0012917 | 0.00032373 | 0 | 0 |  | 1 | TRUE | wye
166 | LV_6609-2_0_6_load_168 | 208 | 0.00078554 | 0.00019687 | 0 | 0 |  | 1 | TRUE | wye
167 | LV_6609-2_0_6_load_217 | 209 | 0.0013287 | 0.00033301 | 0 | 0 |  | 1 | TRUE | wye
168 | LV_6609-2_0_6_load_167 | 210 | 0.0020228 | 0.00050697 | 0 | 0 |  | 1 | TRUE | wye
169 | LV_6609-2_0_6_load_166 | 211 | 0.0049758 | 0.0012471 | 0 | 0 |  | 1 | TRUE | wye
170 | LV_6609-2_0_6_load_221 | 212 | 0.0021879 | 0.00054833 | 0 | 0 |  | 1 | TRUE | wye
171 | LV_6609-2_0_6_load_222 | 213 | 0.00049079 | 0.000123 | 0 | 0 |  | 1 | TRUE | wye
172 | LV_6609-2_0_6_load_169 | 214 | 0.0012751 | 0.00031957 | 0 | 0 |  | 1 | TRUE | wye
173 | LV_6609-2_0_6_load_170 | 215 | 0.0011016 | 0.00027609 | 0 | 0 |  | 1 | TRUE | wye
174 | LV_6609-2_0_6_load_190 | 216 | 0.00045329 | 0.00011361 | 0 | 0 |  | 1 | TRUE | wye
175 | LV_6609-2_0_6_load_191 | 217 | 0.00025049 | 6.2779e-05 | 0 | 0 |  | 1 | TRUE | wye
176 | LV_6609-2_0_6_load_178 | 218 | 0.0016087 | 0.00040317 | 0 | 0 |  | 1 | TRUE | wye
177 | LV_6609-2_0_6_load_177 | 219 | 0.00025545 | 6.4022e-05 | 0 | 0 |  | 1 | TRUE | wye
178 | LV_6609-2_0_6_load_227 | 220 | 0.0027923 | 0.00069981 | 0 | 0 |  | 1 | TRUE | wye
179 | LV_6609-2_0_6_load_254 | 221 | 0.001564 | 0.00039198 | 0 | 0 |  | 1 | TRUE | wye
180 | LV_6609-2_0_6_load_228 | 222 | 0.0014852 | 0.00037224 | 0 | 0 |  | 1 | TRUE | wye
181 | LV_6609-2_0_6_load_185 | 223 | 0.00072617 | 0.000182 | 0 | 0 |  | 1 | TRUE | wye
182 | LV_6609-2_0_6_load_213 | 224 | 0.00037194 | 9.3217e-05 | 0 | 0 |  | 1 | TRUE | wye
183 | LV_6609-2_0_6_load_249 | 226 | 0.0017833 | 0.00044693 | 0 | 0 |  | 1 | TRUE | wye
184 | LV_6609-2_0_6_load_243 | 227 | 0.0010995 | 0.00027556 | 0 | 0 |  | 1 | TRUE | wye
185 | LV_6609-2_0_6_load_214 | 228 | 0.00092318 | 0.00023137 | 0 | 0 |  | 1 | TRUE | wye
186 | LV_6609-2_0_6_load_233 | 229 | 0.00025554 | 6.4044e-05 | 0 | 0 |  | 1 | TRUE | wye
187 | LV_6609-2_0_6_load_255 | 230 | 0.00031142 | 7.8049e-05 | 0 | 0 |  | 1 | TRUE | wye
188 | LV_6609-2_0_6_load_205 | 231 | 0.0016751 | 0.00041983 | 0 | 0 |  | 1 | TRUE | wye
189 | LV_6609-2_0_6_load_200 | 232 | 0.00029116 | 7.2971e-05 | 0 | 0 |  | 1 | TRUE | wye
190 | LV_6609-2_0_6_load_209 | 233 | 0.0050489 | 0.0012654 | 0 | 0 |  | 1 | TRUE | wye
191 | LV_6609-2_0_6_load_232 | 234 | 0.0046761 | 0.0011719 | 0 | 0 |  | 1 | TRUE | wye
192 | LV_6609-2_0_6_load_230 | 235 | 0.0035805 | 0.00089736 | 0 | 0 |  | 1 | TRUE | wye
193 | LV_6609-2_0_6_load_212 | 236 | 0.0011896 | 0.00029815 | 0 | 0 |  | 1 | TRUE | wye
194 | LV_6609-2_0_6_load_260 | 237 | 0.00061206 | 0.0001534 | 0 | 0 |  | 1 | TRUE | wye
195 | LV_6609-2_0_6_load_259 | 238 | 0.00026414 | 6.62e-05 | 0 | 0 |  | 1 | TRUE | wye
196 | LV_6609-2_0_6_load_218 | 239 | 0.0011125 | 0.00027881 | 0 | 0 |  | 1 | TRUE | wye
197 | LV_6609-2_0_6_load_261 | 240 | 0.0056632 | 0.0014193 | 0 | 0 |  | 1 | TRUE | wye
198 | LV_6609-2_0_6_load_225 | 241 | 0.001244 | 0.00031177 | 0 | 0 |  | 1 | TRUE | wye
199 | LV_6609-2_0_6_load_229 | 242 | 0.003434 | 0.00086063 | 0 | 0 |  | 1 | TRUE | wye
200 | LV_6609-2_0_6_load_250 | 243 | 0.00027367 | 6.8588e-05 | 0 | 0 |  | 1 | TRUE | wye
201 | LV_6609-2_0_6_load_234 | 244 | 0.0031832 | 0.00079779 | 0 | 0 |  | 1 | TRUE | wye
202 | LV_6609-2_0_6_load_235 | 245 | 0.00035175 | 8.8156e-05 | 0 | 0 |  | 1 | TRUE | wye
203 | LV_6609-2_0_6_load_236 | 246 | 0.0030889 | 0.00077415 | 0 | 0 |  | 1 | TRUE | wye
204 | LV_6609-2_0_6_load_269 | 247 | 0.0018435 | 0.00046201 | 0 | 0 |  | 1 | TRUE | wye
205 | LV_6609-2_0_6_load_237 | 248 | 0.0010554 | 0.00026451 | 0 | 0 |  | 1 | TRUE | wye
206 | LV_6609-2_0_6_load_268 | 249 | 0.0018751 | 0.00046994 | 0 | 0 |  | 1 | TRUE | wye
207 | LV_6609-2_0_6_load_238 | 250 | 0.00072371 | 0.00018138 | 0 | 0 |  | 1 | TRUE | wye
208 | LV_6609-2_0_6_load_239 | 251 | 0.00099707 | 0.00024989 | 0 | 0 |  | 1 | TRUE | wye
209 | LV_6609-2_0_6_load_241 | 252 | 0.0040399 | 0.0010125 | 0 | 0 |  | 1 | TRUE | wye
210 | LV_6609-2_0_6_load_267 | 254 | 0.0018745 | 0.00046979 | 0 | 0 |  | 1 | TRUE | wye
211 | LV_6609-2_0_6_load_266 | 256 | 0.0027446 | 0.00068786 | 0 | 0 |  | 1 | TRUE | wye
212 | LV_6609-2_0_6_load_244 | 257 | 0.00086495 | 0.00021678 | 0 | 0 |  | 1 | TRUE | wye
213 | LV_6609-2_0_6_load_246 | 258 | 0.00042771 | 0.00010719 | 0 | 0 |  | 1 | TRUE | wye
214 | LV_6609-2_0_6_load_263 | 259 | 0.0018745 | 0.00046979 | 0 | 0 |  | 1 | TRUE | wye

## ext_grid
| name | bus | vm_pu | va_degree | slack_weight | in_service
0 |  | 202 | 1 | 0 | 1 | TRUE

## line
| name | std_type | from_bus | to_bus | length_km | r_ohm_per_km | x_ohm_per_km | c_nf_per_km | g_us_per_km | max_i_ka | df | parallel | type | in_service
0 | LV_6609-2_0_6_line_0 |  | 0 | 1 | 0.038913 | 0.125 | 0.08 | 261 | 0 | 0.364 | 1 | 1 | cs | TRUE
1 | LV_6609-2_0_6_line_1 |  | 0 | 2 | 0.025509 | 0.125 | 0.08 | 261 | 0 | 0.364 | 1 | 1 | cs | TRUE
2 | LV_6609-2_0_6_line_2 |  | 1 | 3 | 0.036957 | 0.125 | 0.08 | 261 | 0 | 0.364 | 1 | 1 | cs | TRUE
3 | LV_6609-2_0_6_line_3 |  | 2 | 4 | 0.071959 | 0.125 | 0.08 | 261 | 0 | 0.364 | 1 | 1 | cs | TRUE
4 | LV_6609-2_0_6_line_4 |  | 3 | 5 | 0.0099985 | 0.125 | 0.08 | 261 | 0 | 0.364 | 1 | 1 | cs | TRUE
5 | LV_6609-2_0_6_line_5 |  | 4 | 13 | 0.045644 | 0.125 | 0.08 | 261 | 0 | 0.364 | 1 | 1 | cs | TRUE
6 | LV_6609-2_0_6_line_6 |  | 4 | 8 | 0.026807 | 0.125 | 0.08 | 261 | 0 | 0.364 | 1 | 2 | cs | TRUE
7 | LV_6609-2_0_6_line_7 |  | 5 | 14 | 0.0054463 | 0.125 | 0.08 | 261 | 0 | 0.364 | 1 | 1 | cs | TRUE
8 | LV_6609-2_0_6_line_8 |  | 6 | 7 | 0.034903 | 0.125 | 0.08 | 261 | 0 | 0.364 | 1 | 1 | cs | TRUE
9 | LV_6609-2_0_6_line_9 |  | 6 | 8 | 0.0087278 | 0.125 | 0.08 | 261 | 0 | 0.364 | 1 | 1 | cs | TRUE
10 | LV_6609-2_0_6_line_10 |  | 6 | 9 | 0.01717 | 0.125 | 0.08 | 261 | 0 | 0.364 | 1 | 1 | cs | TRUE
11 | LV_6609-2_0_6_line_11 |  | 8 | 21 | 0.0020285 | 0.125 | 0.08 | 261 | 0 | 0.364 | 1 | 3 | cs | TRUE
12 | LV_6609-2_0_6_line_12 |  | 10 | 11 | 0.018413 | 0.125 | 0.08 | 261 | 0 | 0.364 | 1 | 1 | cs | TRUE
13 | LV_6609-2_0_6_line_13 |  | 10 | 12 | 0.021152 | 0.125 | 0.08 | 261 | 0 | 0.364 | 1 | 1 | cs | TRUE
14 | LV_6609-2_0_6_line_14 |  | 11 | 13 | 0.0029254 | 0.125 | 0.08 | 261 | 0 | 0.364 | 1 | 1 | cs | TRUE
15 | LV_6609-2_0_6_line_15 |  | 12 | 22 | 0.040742 | 0.125 | 0.08 | 261 | 0 | 0.364 | 1 | 1 | cs | TRUE
16 | LV_6609-2_0_6_line_16 |  | 14 | 55 | 0.016182 | 0.125 | 0.08 | 261 | 0 | 0.364 | 1 | 1 | cs | TRUE
17 | LV_6609-2_0_6_line_17 |  | 15 | 16 | 0.012778 | 0.125 | 0.08 | 261 | 0 | 0.364 | 1 | 1 | cs | TRUE
18 | LV_6609-2_0_6_line_18 |  | 15 | 17 | 0.022514 | 0.125 | 0.08 | 261 | 0 | 0.364 | 1 | 1 | cs | TRUE
19 | LV_6609-2_0_6_line_19 |  | 16 | 18 | 0.017822 | 0.125 | 0.08 | 261 | 0 | 0.364 | 1 | 3 | cs | TRUE
20 | LV_6609-2_0_6_line_20 |  | 16 | 19 | 0.031863 | 0.125 | 0.08 | 261 | 0 | 0.364 | 1 | 2 | cs | TRUE
21 | LV_6609-2_0_6_line_21 |  | 17 | 116 | 0.027421 | 0.125 | 0.08 | 261 | 0 | 0.364 | 1 | 1 | cs | TRUE
22 | LV_6609-2_0_6_line_22 |  | 18 | 145 | 0.033068 | 0.125 | 0.08 | 261 | 0 | 0.364 | 1 | 3 | cs | TRUE
23 | LV_6609-2_0_6_line_23 |  | 18 | 20 | 0.012395 | 0.125 | 0.08 | 261 | 0 | 0.364 | 1 | 3 | cs | TRUE
24 | LV_6609-2_0_6_line_24 |  | 19 | 39 | 0.024415 | 0.125 | 0.08 | 261 | 0 | 0.364 | 1 | 1 | cs | TRUE
25 | LV_6609-2_0_6_line_25 |  | 20 | 21 | 0.014072 | 0.125 | 0.08 | 261 | 0 | 0.364 | 1 | 3 | cs | TRUE
26 | LV_6609-2_0_6_line_26 |  | 22 | 100 | 0.033561 | 0.125 | 0.08 | 261 | 0 | 0.364 | 1 | 1 | cs | TRUE
27 | LV_6609-2_0_6_line_27 |  | 23 | 24 | 0.018654 | 0.125 | 0.08 | 261 | 0 | 0.364 | 1 | 1 | cs | TRUE
28 | LV_6609-2_0_6_line_28 |  | 24 | 92 | 0.019184 | 0.125 | 0.08 | 261 | 0 | 0.364 | 1 | 3 | cs | TRUE
29 | LV_6609-2_0_6_line_29 |  | 24 | 85 | 0.007759 | 0.125 | 0.08 | 261 | 0 | 0.364 | 1 | 3 | cs | TRUE
30 | LV_6609-2_0_6_line_30 |  | 25 | 26 | 0.0049224 | 0.125 | 0.08 | 261 | 0 | 0.364 | 1 | 3 | cs | TRUE
31 | LV_6609-2_0_6_line_31 |  | 25 | 27 | 7.8738e-05 | 0.125 | 0.08 | 261 | 0 | 0.364 | 1 | 3 | cs | TRUE
32 | LV_6609-2_0_6_line_32 |  | 26 | 28 | 0.00314 | 0.125 | 0.08 | 261 | 0 | 0.364 | 1 | 3 | cs | TRUE
33 | LV_6609-2_0_6_line_33 |  | 27 | 29 | 0.0058231 | 0.125 | 0.08 | 261 | 0 | 0.364 | 1 | 3 | cs | TRUE
34 | LV_6609-2_0_6_line_34 |  | 28 | 30 | 0.012796 | 0.125 | 0.08 | 261 | 0 | 0.364 | 1 | 3 | cs | TRUE
35 | LV_6609-2_0_6_line_35 |  | 29 | 31 | 0.0042805 | 0.125 | 0.08 | 261 | 0 | 0.364 | 1 | 3 | cs | TRUE
36 | LV_6609-2_0_6_line_36 |  | 30 | 32 | 0.010281 | 0.125 | 0.08 | 261 | 0 | 0.364 | 1 | 3 | cs | TRUE
37 | LV_6609-2_0_6_line_37 |  | 31 | 33 | 0.0071334 | 0.125 | 0.08 | 261 | 0 | 0.364 | 1 | 1 | cs | TRUE
38 | LV_6609-2_0_6_line_38 |  | 31 | 34 | 0.027704 | 0.125 | 0.08 | 261 | 0 | 0.364 | 1 | 3 | cs | TRUE
39 | LV_6609-2_0_6_line_39 |  | 32 | 201 | 0.030279 | 0.125 | 0.08 | 261 | 0 | 0.364 | 1 | 3 | cs | TRUE
40 | LV_6609-2_0_6_line_40 |  | 32 | 138 | 0.02986 | 0.125 | 0.08 | 261 | 0 | 0.364 | 1 | 3 | cs | TRUE
41 | LV_6609-2_0_6_line_41 |  | 34 | 207 | 0.015595 | 0.125 | 0.08 | 261 | 0 | 0.364 | 1 | 1 | cs | TRUE
42 | LV_6609-2_0_6_line_42 |  | 34 | 204 | 0.010257 | 0.125 | 0.08 | 261 | 0 | 0.364 | 1 | 3 | cs | TRUE
43 | LV_6609-2_0_6_line_43 |  | 35 | 36 | 0.022018 | 0.125 | 0.08 | 261 | 0 | 0.364 | 1 | 1 | cs | TRUE
44 | LV_6609-2_0_6_line_44 |  | 35 | 37 | 0.0093103 | 0.125 | 0.08 | 261 | 0 | 0.364 | 1 | 1 | cs | TRUE
45 | LV_6609-2_0_6_line_45 |  | 36 | 38 | 0.00094947 | 0.125 | 0.08 | 261 | 0 | 0.364 | 1 | 1 | cs | TRUE
46 | LV_6609-2_0_6_line_46 |  | 37 | 39 | 0.0019699 | 0.125 | 0.08 | 261 | 0 | 0.364 | 1 | 1 | cs | TRUE
47 | LV_6609-2_0_6_line_47 |  | 38 | 40 | 0.015697 | 0.125 | 0.08 | 261 | 0 | 0.364 | 1 | 1 | cs | TRUE
48 | LV_6609-2_0_6_line_48 |  | 40 | 41 | 0.0075841 | 0.125 | 0.08 | 261 | 0 | 0.364 | 1 | 1 | cs | TRUE
49 | LV_6609-2_0_6_line_49 |  | 41 | 118 | 0.0043087 | 0.125 | 0.08 | 261 | 0 | 0.364 | 1 | 1 | cs | TRUE
50 | LV_6609-2_0_6_line_50 |  | 42 | 43 | 0.016697 | 0.125 | 0.08 | 261 | 0 | 0.364 | 1 | 1 | cs | TRUE
51 | LV_6609-2_0_6_line_51 |  | 43 | 44 | 0.018467 | 0.125 | 0.08 | 261 | 0 | 0.364 | 1 | 1 | cs | TRUE
52 | LV_6609-2_0_6_line_52 |  | 44 | 45 | 0.025314 | 0.125 | 0.08 | 261 | 0 | 0.364 | 1 | 1 | cs | TRUE
53 | LV_6609-2_0_6_line_53 |  | 45 | 48 | 0.016565 | 0.125 | 0.08 | 261 | 0 | 0.364 | 1 | 1 | cs | TRUE
54 | LV_6609-2_0_6_line_54 |  | 46 | 47 | 0.022815 | 0.125 | 0.08 | 261 | 0 | 0.364 | 1 | 1 | cs | TRUE
55 | LV_6609-2_0_6_line_55 |  | 47 | 49 | 0.020591 | 0.125 | 0.08 | 261 | 0 | 0.364 | 1 | 1 | cs | TRUE
56 | LV_6609-2_0_6_line_56 |  | 48 | 161 | 0.019968 | 0.125 | 0.08 | 261 | 0 | 0.364 | 1 | 1 | cs | TRUE
57 | LV_6609-2_0_6_line_57 |  | 49 | 197 | 0.014877 | 0.125 | 0.08 | 261 | 0 | 0.364 | 1 | 1 | cs | TRUE
58 | LV_6609-2_0_6_line_58 |  | 49 | 198 | 0.009027 | 0.125 | 0.08 | 261 | 0 | 0.364 | 1 | 1 | cs | TRUE
59 | LV_6609-2_0_6_line_59 |  | 50 | 51 | 0.01691 | 0.125 | 0.08 | 261 | 0 | 0.364 | 1 | 1 | cs | TRUE
60 | LV_6609-2_0_6_line_60 |  | 51 | 52 | 0.011156 | 0.125 | 0.08 | 261 | 0 | 0.364 | 1 | 1 | cs | TRUE
61 | LV_6609-2_0_6_line_61 |  | 52 | 53 | 0.030256 | 0.125 | 0.08 | 261 | 0 | 0.364 | 1 | 1 | cs | TRUE
62 | LV_6609-2_0_6_line_62 |  | 53 | 54 | 0.014652 | 0.125 | 0.08 | 261 | 0 | 0.364 | 1 | 1 | cs | TRUE
63 | LV_6609-2_0_6_line_63 |  | 54 | 70 | 0.012251 | 0.125 | 0.08 | 261 | 0 | 0.364 | 1 | 1 | cs | TRUE
64 | LV_6609-2_0_6_line_64 |  | 55 | 108 | 0.0061359 | 0.125 | 0.08 | 261 | 0 | 0.364 | 1 | 1 | cs | TRUE
65 | LV_6609-2_0_6_line_65 |  | 56 | 57 | 0.0075189 | 0.125 | 0.08 | 261 | 0 | 0.364 | 1 | 1 | cs | TRUE
66 | LV_6609-2_0_6_line_66 |  | 56 | 58 | 0.015792 | 0.125 | 0.08 | 261 | 0 | 0.364 | 1 | 1 | cs | TRUE
67 | LV_6609-2_0_6_line_67 |  | 57 | 59 | 0.022372 | 0.125 | 0.08 | 261 | 0 | 0.364 | 1 | 1 | cs | TRUE
68 | LV_6609-2_0_6_line_68 |  | 58 | 60 | 0.005341 | 0.125 | 0.08 | 261 | 0 | 0.364 | 1 | 1 | cs | TRUE
69 | LV_6609-2_0_6_line_69 |  | 58 | 61 | 0.0068263 | 0.125 | 0.08 | 261 | 0 | 0.364 | 1 | 1 | cs | TRUE
70 | LV_6609-2_0_6_line_70 |  | 60 | 62 | 0.015631 | 0.125 | 0.08 | 261 | 0 | 0.364 | 1 | 1 | cs | TRUE
71 | LV_6609-2_0_6_line_71 |  | 60 | 63 | 0.027627 | 0.125 | 0.08 | 261 | 0 | 0.364 | 1 | 1 | cs | TRUE
72 | LV_6609-2_0_6_line_72 |  | 62 | 64 | 0.014078 | 0.125 | 0.08 | 261 | 0 | 0.364 | 1 | 1 | cs | TRUE
73 | LV_6609-2_0_6_line_73 |  | 63 | 65 | 0.011646 | 0.125 | 0.08 | 261 | 0 | 0.364 | 1 | 2 | cs | TRUE
74 | LV_6609-2_0_6_line_74 |  | 64 | 71 | 0.0031554 | 0.125 | 0.08 | 261 | 0 | 0.364 | 1 | 1 | cs | TRUE
75 | LV_6609-2_0_6_line_75 |  | 65 | 196 | 0.0087284 | 0.125 | 0.08 | 261 | 0 | 0.364 | 1 | 3 | cs | TRUE
76 | LV_6609-2_0_6_line_76 |  | 66 | 67 | 0.011008 | 0.125 | 0.08 | 261 | 0 | 0.364 | 1 | 1 | cs | TRUE
77 | LV_6609-2_0_6_line_77 |  | 67 | 235 | 0.0052201 | 0.125 | 0.08 | 261 | 0 | 0.364 | 1 | 1 | cs | TRUE
78 | LV_6609-2_0_6_line_78 |  | 68 | 69 | 0.01616 | 0.125 | 0.08 | 261 | 0 | 0.364 | 1 | 1 | cs | TRUE
79 | LV_6609-2_0_6_line_79 |  | 68 | 70 | 0.018828 | 0.125 | 0.08 | 261 | 0 | 0.364 | 1 | 1 | cs | TRUE
80 | LV_6609-2_0_6_line_80 |  | 69 | 71 | 0.0060416 | 0.125 | 0.08 | 261 | 0 | 0.364 | 1 | 1 | cs | TRUE
81 | LV_6609-2_0_6_line_81 |  | 70 | 72 | 0.025532 | 0.125 | 0.08 | 261 | 0 | 0.364 | 1 | 1 | cs | TRUE
82 | LV_6609-2_0_6_line_82 |  | 72 | 73 | 0.0055252 | 0.125 | 0.08 | 261 | 0 | 0.364 | 1 | 1 | cs | TRUE
83 | LV_6609-2_0_6_line_83 |  | 73 | 74 | 0.0065255 | 0.125 | 0.08 | 261 | 0 | 0.364 | 1 | 1 | cs | TRUE
84 | LV_6609-2_0_6_line_84 |  | 74 | 139 | 0.01022 | 0.125 | 0.08 | 261 | 0 | 0.364 | 1 | 1 | cs | TRUE
85 | LV_6609-2_0_6_line_85 |  | 75 | 76 | 0.033362 | 0.125 | 0.08 | 261 | 0 | 0.364 | 1 | 1 | cs | TRUE
86 | LV_6609-2_0_6_line_86 |  | 76 | 77 | 0.048578 | 0.125 | 0.08 | 261 | 0 | 0.364 | 1 | 1 | cs | TRUE
87 | LV_6609-2_0_6_line_87 |  | 77 | 78 | 0.0016167 | 0.125 | 0.08 | 261 | 0 | 0.364 | 1 | 1 | cs | TRUE
88 | LV_6609-2_0_6_line_88 |  | 77 | 79 | 0.12912 | 0.125 | 0.08 | 261 | 0 | 0.364 | 1 | 1 | cs | TRUE
89 | LV_6609-2_0_6_line_89 |  | 78 | 80 | 0.0041336 | 0.125 | 0.08 | 261 | 0 | 0.364 | 1 | 1 | cs | TRUE
90 | LV_6609-2_0_6_line_90 |  | 80 | 81 | 0.018523 | 0.125 | 0.08 | 261 | 0 | 0.364 | 1 | 1 | cs | TRUE
91 | LV_6609-2_0_6_line_91 |  | 81 | 82 | 0.015859 | 0.125 | 0.08 | 261 | 0 | 0.364 | 1 | 1 | cs | TRUE
92 | LV_6609-2_0_6_line_92 |  | 82 | 83 | 0.035963 | 0.125 | 0.08 | 261 | 0 | 0.364 | 1 | 1 | cs | TRUE
93 | LV_6609-2_0_6_line_93 |  | 83 | 218 | 0.0072369 | 0.125 | 0.08 | 261 | 0 | 0.364 | 1 | 1 | cs | TRUE
94 | LV_6609-2_0_6_line_94 |  | 84 | 85 | 0.003645 | 0.125 | 0.08 | 261 | 0 | 0.364 | 1 | 1 | cs | TRUE
95 | LV_6609-2_0_6_line_95 |  | 85 | 89 | 0.039325 | 0.125 | 0.08 | 261 | 0 | 0.364 | 1 | 3 | cs | TRUE
96 | LV_6609-2_0_6_line_96 |  | 86 | 87 | 0.010104 | 0.125 | 0.08 | 261 | 0 | 0.364 | 1 | 3 | cs | TRUE
97 | LV_6609-2_0_6_line_97 |  | 86 | 88 | 0.0067827 | 0.125 | 0.08 | 261 | 0 | 0.364 | 1 | 3 | cs | TRUE
98 | LV_6609-2_0_6_line_98 |  | 87 | 90 | 0.011753 | 0.125 | 0.08 | 261 | 0 | 0.364 | 1 | 3 | cs | TRUE
99 | LV_6609-2_0_6_line_99 |  | 88 | 91 | 0.013269 | 0.125 | 0.08 | 261 | 0 | 0.364 | 1 | 3 | cs | TRUE
100 | LV_6609-2_0_6_line_100 |  | 89 | 93 | 0.006763 | 0.125 | 0.08 | 261 | 0 | 0.364 | 1 | 3 | cs | TRUE
101 | LV_6609-2_0_6_line_101 |  | 89 | 94 | 0.013932 | 0.125 | 0.08 | 261 | 0 | 0.364 | 1 | 1 | cs | TRUE
102 | LV_6609-2_0_6_line_102 |  | 90 | 93 | 0.02919 | 0.125 | 0.08 | 261 | 0 | 0.364 | 1 | 3 | cs | TRUE
103 | LV_6609-2_0_6_line_103 |  | 90 | 95 | 0.0079554 | 0.125 | 0.08 | 261 | 0 | 0.364 | 1 | 1 | cs | TRUE
104 | LV_6609-2_0_6_line_104 |  | 91 | 96 | 0.011682 | 0.125 | 0.08 | 261 | 0 | 0.364 | 1 | 3 | cs | TRUE
105 | LV_6609-2_0_6_line_105 |  | 92 | 97 | 0.030394 | 0.125 | 0.08 | 261 | 0 | 0.364 | 1 | 3 | cs | TRUE
106 | LV_6609-2_0_6_line_106 |  | 92 | 98 | 0.016929 | 0.125 | 0.08 | 261 | 0 | 0.364 | 1 | 1 | cs | TRUE
107 | LV_6609-2_0_6_line_107 |  | 95 | 104 | 0.0030959 | 0.125 | 0.08 | 261 | 0 | 0.364 | 1 | 1 | cs | TRUE
108 | LV_6609-2_0_6_line_108 |  | 96 | 158 | 0.0063491 | 0.125 | 0.08 | 261 | 0 | 0.364 | 1 | 3 | cs | TRUE
109 | LV_6609-2_0_6_line_109 |  | 97 | 119 | 0.0077026 | 0.125 | 0.08 | 261 | 0 | 0.364 | 1 | 3 | cs | TRUE
110 | LV_6609-2_0_6_line_110 |  | 99 | 100 | 0.029375 | 0.125 | 0.08 | 261 | 0 | 0.364 | 1 | 1 | cs | TRUE
111 | LV_6609-2_0_6_line_111 |  | 101 | 102 | 0.0007972 | 0.125 | 0.08 | 261 | 0 | 0.364 | 1 | 1 | cs | TRUE
112 | LV_6609-2_0_6_line_112 |  | 102 | 103 | 0.0090548 | 0.125 | 0.08 | 261 | 0 | 0.364 | 1 | 1 | cs | TRUE
113 | LV_6609-2_0_6_line_113 |  | 103 | 155 | 0.032291 | 0.125 | 0.08 | 261 | 0 | 0.364 | 1 | 1 | cs | TRUE
114 | LV_6609-2_0_6_line_114 |  | 103 | 154 | 0.0025943 | 0.125 | 0.08 | 261 | 0 | 0.364 | 1 | 1 | cs | TRUE
115 | LV_6609-2_0_6_line_115 |  | 104 | 105 | 0.031864 | 0.125 | 0.08 | 261 | 0 | 0.364 | 1 | 1 | cs | TRUE
116 | LV_6609-2_0_6_line_116 |  | 105 | 106 | 0.017112 | 0.125 | 0.08 | 261 | 0 | 0.364 | 1 | 1 | cs | TRUE
117 | LV_6609-2_0_6_line_117 |  | 106 | 107 | 0.0051924 | 0.125 | 0.08 | 261 | 0 | 0.364 | 1 | 1 | cs | TRUE
118 | LV_6609-2_0_6_line_118 |  | 107 | 144 | 0.028261 | 0.125 | 0.08 | 261 | 0 | 0.364 | 1 | 1 | cs | TRUE
119 | LV_6609-2_0_6_line_119 |  | 108 | 218 | 0.020272 | 0.125 | 0.08 | 261 | 0 | 0.364 | 1 | 1 | cs | TRUE
120 | LV_6609-2_0_6_line_120 |  | 109 | 110 | 0.011247 | 0.125 | 0.08 | 261 | 0 | 0.364 | 1 | 1 | cs | TRUE
121 | LV_6609-2_0_6_line_121 |  | 109 | 111 | 0.015489 | 0.125 | 0.08 | 261 | 0 | 0.364 | 1 | 1 | cs | TRUE
122 | LV_6609-2_0_6_line_122 |  | 110 | 112 | 0.0083326 | 0.125 | 0.08 | 261 | 0 | 0.364 | 1 | 1 | cs | TRUE
123 | LV_6609-2_0_6_line_123 |  | 111 | 113 | 0.016544 | 0.125 | 0.08 | 261 | 0 | 0.364 | 1 | 1 | cs | TRUE
124 | LV_6609-2_0_6_line_124 |  | 112 | 114 | 0.0034959 | 0.125 | 0.08 | 261 | 0 | 0.364 | 1 | 1 | cs | TRUE
125 | LV_6609-2_0_6_line_125 |  | 114 | 115 | 0.0049813 | 0.125 | 0.08 | 261 | 0 | 0.364 | 1 | 1 | cs | TRUE
126 | LV_6609-2_0_6_line_126 |  | 115 | 231 | 0.0057769 | 0.125 | 0.08 | 261 | 0 | 0.364 | 1 | 1 | cs | TRUE
127 | LV_6609-2_0_6_line_127 |  | 116 | 117 | 0.013951 | 0.125 | 0.08 | 261 | 0 | 0.364 | 1 | 1 | cs | TRUE
128 | LV_6609-2_0_6_line_128 |  | 118 | 146 | 0.0039391 | 0.125 | 0.08 | 261 | 0 | 0.364 | 1 | 1 | cs | TRUE
129 | LV_6609-2_0_6_line_129 |  | 119 | 120 | 0.0038094 | 0.125 | 0.08 | 261 | 0 | 0.364 | 1 | 3 | cs | TRUE
130 | LV_6609-2_0_6_line_130 |  | 120 | 145 | 0.030002 | 0.125 | 0.08 | 261 | 0 | 0.364 | 1 | 3 | cs | TRUE
131 | LV_6609-2_0_6_line_131 |  | 121 | 122 | 0.026913 | 0.125 | 0.08 | 261 | 0 | 0.364 | 1 | 1 | cs | TRUE
132 | LV_6609-2_0_6_line_132 |  | 121 | 123 | 0.011998 | 0.125 | 0.08 | 261 | 0 | 0.364 | 1 | 1 | cs | TRUE
133 | LV_6609-2_0_6_line_133 |  | 122 | 124 | 0.02313 | 0.125 | 0.08 | 261 | 0 | 0.364 | 1 | 1 | cs | TRUE
134 | LV_6609-2_0_6_line_134 |  | 123 | 125 | 0.032121 | 0.125 | 0.08 | 261 | 0 | 0.364 | 1 | 1 | cs | TRUE
135 | LV_6609-2_0_6_line_135 |  | 123 | 126 | 0.011569 | 0.125 | 0.08 | 261 | 0 | 0.364 | 1 | 1 | cs | TRUE
136 | LV_6609-2_0_6_line_136 |  | 124 | 127 | 0.010796 | 0.125 | 0.08 | 261 | 0 | 0.364 | 1 | 1 | cs | TRUE
137 | LV_6609-2_0_6_line_137 |  | 125 | 128 | 0.0013175 | 0.125 | 0.08 | 261 | 0 | 0.364 | 1 | 1 | cs | TRUE
138 | LV_6609-2_0_6_line_138 |  | 126 | 129 | 0.012002 | 0.125 | 0.08 | 261 | 0 | 0.364 | 1 | 1 | cs | TRUE
139 | LV_6609-2_0_6_line_139 |  | 127 | 130 | 0.013081 | 0.125 | 0.08 | 261 | 0 | 0.364 | 1 | 1 | cs | TRUE
140 | LV_6609-2_0_6_line_140 |  | 128 | 131 | 0.039063 | 0.125 | 0.08 | 261 | 0 | 0.364 | 1 | 1 | cs | TRUE
141 | LV_6609-2_0_6_line_141 |  | 129 | 132 | 0.010816 | 0.125 | 0.08 | 261 | 0 | 0.364 | 1 | 1 | cs | TRUE
142 | LV_6609-2_0_6_line_142 |  | 130 | 149 | 0.027128 | 0.125 | 0.08 | 261 | 0 | 0.364 | 1 | 1 | cs | TRUE
143 | LV_6609-2_0_6_line_143 |  | 131 | 144 | 0.0080827 | 0.125 | 0.08 | 261 | 0 | 0.364 | 1 | 1 | cs | TRUE
144 | LV_6609-2_0_6_line_144 |  | 132 | 153 | 0.00024824 | 0.125 | 0.08 | 261 | 0 | 0.364 | 1 | 1 | cs | TRUE
145 | LV_6609-2_0_6_line_145 |  | 133 | 134 | 0.02549 | 0.125 | 0.08 | 261 | 0 | 0.364 | 1 | 1 | cs | TRUE
146 | LV_6609-2_0_6_line_146 |  | 134 | 135 | 0.022952 | 0.125 | 0.08 | 261 | 0 | 0.364 | 1 | 1 | cs | TRUE
147 | LV_6609-2_0_6_line_147 |  | 135 | 136 | 0.024558 | 0.125 | 0.08 | 261 | 0 | 0.364 | 1 | 1 | cs | TRUE
148 | LV_6609-2_0_6_line_148 |  | 136 | 137 | 0.02708 | 0.125 | 0.08 | 261 | 0 | 0.364 | 1 | 1 | cs | TRUE
149 | LV_6609-2_0_6_line_149 |  | 136 | 138 | 0.015017 | 0.125 | 0.08 | 261 | 0 | 0.364 | 1 | 1 | cs | TRUE
150 | LV_6609-2_0_6_line_150 |  | 138 | 160 | 0.0014078 | 0.125 | 0.08 | 261 | 0 | 0.364 | 1 | 3 | cs | TRUE
151 | LV_6609-2_0_6_line_151 |  | 139 | 140 | 0.0021106 | 0.125 | 0.08 | 261 | 0 | 0.364 | 1 | 1 | cs | TRUE
152 | LV_6609-2_0_6_line_152 |  | 140 | 141 | 0.0056601 | 0.125 | 0.08 | 261 | 0 | 0.364 | 1 | 1 | cs | TRUE
153 | LV_6609-2_0_6_line_153 |  | 141 | 142 | 0.010232 | 0.125 | 0.08 | 261 | 0 | 0.364 | 1 | 1 | cs | TRUE
154 | LV_6609-2_0_6_line_154 |  | 142 | 143 | 0.017652 | 0.125 | 0.08 | 261 | 0 | 0.364 | 1 | 1 | cs | TRUE
155 | LV_6609-2_0_6_line_155 |  | 143 | 183 | 0.0023392 | 0.125 | 0.08 | 261 | 0 | 0.364 | 1 | 1 | cs | TRUE
156 | LV_6609-2_0_6_line_156 |  | 146 | 147 | 0.0033085 | 0.125 | 0.08 | 261 | 0 | 0.364 | 1 | 1 | cs | TRUE
157 | LV_6609-2_0_6_line_157 |  | 147 | 148 | 0.011836 | 0.125 | 0.08 | 261 | 0 | 0.364 | 1 | 1 | cs | TRUE
158 | LV_6609-2_0_6_line_158 |  | 148 | 233 | 0.0025753 | 0.125 | 0.08 | 261 | 0 | 0.364 | 1 | 1 | cs | TRUE
159 | LV_6609-2_0_6_line_159 |  | 148 | 231 | 0.022021 | 0.125 | 0.08 | 261 | 0 | 0.364 | 1 | 1 | cs | TRUE
160 | LV_6609-2_0_6_line_160 |  | 149 | 150 | 0.024358 | 0.125 | 0.08 | 261 | 0 | 0.364 | 1 | 1 | cs | TRUE
161 | LV_6609-2_0_6_line_161 |  | 150 | 151 | 0.023244 | 0.125 | 0.08 | 261 | 0 | 0.364 | 1 | 1 | cs | TRUE
162 | LV_6609-2_0_6_line_162 |  | 151 | 152 | 0.012375 | 0.125 | 0.08 | 261 | 0 | 0.364 | 1 | 1 | cs | TRUE
163 | LV_6609-2_0_6_line_163 |  | 153 | 154 | 0.022232 | 0.125 | 0.08 | 261 | 0 | 0.364 | 1 | 1 | cs | TRUE
164 | LV_6609-2_0_6_line_164 |  | 156 | 157 | 0.0055592 | 0.125 | 0.08 | 261 | 0 | 0.364 | 1 | 3 | cs | TRUE
165 | LV_6609-2_0_6_line_165 |  | 156 | 158 | 0.0023046 | 0.125 | 0.08 | 261 | 0 | 0.364 | 1 | 3 | cs | TRUE
166 | LV_6609-2_0_6_line_166 |  | 157 | 159 | 0.0075943 | 0.125 | 0.08 | 261 | 0 | 0.364 | 1 | 3 | cs | TRUE
167 | LV_6609-2_0_6_line_167 |  | 159 | 160 | 0.016893 | 0.125 | 0.08 | 261 | 0 | 0.364 | 1 | 3 | cs | TRUE
168 | LV_6609-2_0_6_line_168 |  | 161 | 162 | 0.0030939 | 0.125 | 0.08 | 261 | 0 | 0.364 | 1 | 1 | cs | TRUE
169 | LV_6609-2_0_6_line_169 |  | 162 | 163 | 0.01771 | 0.125 | 0.08 | 261 | 0 | 0.364 | 1 | 1 | cs | TRUE
170 | LV_6609-2_0_6_line_170 |  | 163 | 164 | 0.010486 | 0.125 | 0.08 | 261 | 0 | 0.364 | 1 | 1 | cs | TRUE
171 | LV_6609-2_0_6_line_171 |  | 164 | 195 | 0.011801 | 0.125 | 0.08 | 261 | 0 | 0.364 | 1 | 3 | cs | TRUE
172 | LV_6609-2_0_6_line_172 |  | 164 | 196 | 0.014829 | 0.125 | 0.08 | 261 | 0 | 0.364 | 1 | 3 | cs | TRUE
173 | LV_6609-2_0_6_line_173 |  | 165 | 166 | 0.027105 | 0.125 | 0.08 | 261 | 0 | 0.364 | 1 | 1 | cs | TRUE
174 | LV_6609-2_0_6_line_174 |  | 166 | 167 | 0.014777 | 0.125 | 0.08 | 261 | 0 | 0.364 | 1 | 3 | cs | TRUE
175 | LV_6609-2_0_6_line_175 |  | 166 | 168 | 0.14358 | 0.125 | 0.08 | 261 | 0 | 0.364 | 1 | 3 | cs | TRUE
176 | LV_6609-2_0_6_line_176 |  | 167 | 171 | 0.18857 | 0.125 | 0.08 | 261 | 0 | 0.364 | 1 | 2 | cs | TRUE
177 | LV_6609-2_0_6_line_177 |  | 168 | 169 | 0.020508 | 0.125 | 0.08 | 261 | 0 | 0.364 | 1 | 3 | cs | TRUE
178 | LV_6609-2_0_6_line_178 |  | 169 | 170 | 0.010548 | 0.125 | 0.08 | 261 | 0 | 0.364 | 1 | 3 | cs | TRUE
179 | LV_6609-2_0_6_line_179 |  | 170 | 239 | 0.0025963 | 0.125 | 0.08 | 261 | 0 | 0.364 | 1 | 3 | cs | TRUE
180 | LV_6609-2_0_6_line_180 |  | 171 | 172 | 0.016788 | 0.125 | 0.08 | 261 | 0 | 0.364 | 1 | 1 | cs | TRUE
181 | LV_6609-2_0_6_line_181 |  | 172 | 173 | 0.0062138 | 0.125 | 0.08 | 261 | 0 | 0.364 | 1 | 1 | cs | TRUE
182 | LV_6609-2_0_6_line_182 |  | 173 | 175 | 0.0082208 | 0.125 | 0.08 | 261 | 0 | 0.364 | 1 | 1 | cs | TRUE
183 | LV_6609-2_0_6_line_183 |  | 174 | 175 | 0.011651 | 0.125 | 0.08 | 261 | 0 | 0.364 | 1 | 1 | cs | TRUE
184 | LV_6609-2_0_6_line_184 |  | 174 | 176 | 0.017391 | 0.125 | 0.08 | 261 | 0 | 0.364 | 1 | 1 | cs | TRUE
185 | LV_6609-2_0_6_line_185 |  | 175 | 180 | 0.018344 | 0.125 | 0.08 | 261 | 0 | 0.364 | 1 | 1 | cs | TRUE
186 | LV_6609-2_0_6_line_186 |  | 176 | 181 | 0.0094097 | 0.125 | 0.08 | 261 | 0 | 0.364 | 1 | 1 | cs | TRUE
187 | LV_6609-2_0_6_line_187 |  | 177 | 178 | 0.00058734 | 0.125 | 0.08 | 261 | 0 | 0.364 | 1 | 1 | cs | TRUE
188 | LV_6609-2_0_6_line_188 |  | 177 | 179 | 0.019932 | 0.125 | 0.08 | 261 | 0 | 0.364 | 1 | 1 | cs | TRUE
189 | LV_6609-2_0_6_line_189 |  | 178 | 180 | 0.026374 | 0.125 | 0.08 | 261 | 0 | 0.364 | 1 | 1 | cs | TRUE
190 | LV_6609-2_0_6_line_190 |  | 179 | 223 | 0.0078766 | 0.125 | 0.08 | 261 | 0 | 0.364 | 1 | 1 | cs | TRUE
191 | LV_6609-2_0_6_line_191 |  | 181 | 182 | 0.051599 | 0.125 | 0.08 | 261 | 0 | 0.364 | 1 | 1 | cs | TRUE
192 | LV_6609-2_0_6_line_192 |  | 182 | 232 | 0.011043 | 0.125 | 0.08 | 261 | 0 | 0.364 | 1 | 1 | cs | TRUE
193 | LV_6609-2_0_6_line_193 |  | 183 | 184 | 0.015826 | 0.125 | 0.08 | 261 | 0 | 0.364 | 1 | 1 | cs | TRUE
194 | LV_6609-2_0_6_line_194 |  | 183 | 185 | 0.023235 | 0.125 | 0.08 | 261 | 0 | 0.364 | 1 | 1 | cs | TRUE
195 | LV_6609-2_0_6_line_195 |  | 184 | 186 | 0.017851 | 0.125 | 0.08 | 261 | 0 | 0.364 | 1 | 1 | cs | TRUE
196 | LV_6609-2_0_6_line_196 |  | 185 | 187 | 0.0021816 | 0.125 | 0.08 | 261 | 0 | 0.364 | 1 | 1 | cs | TRUE
197 | LV_6609-2_0_6_line_197 |  | 186 | 188 | 0.021195 | 0.125 | 0.08 | 261 | 0 | 0.364 | 1 | 1 | cs | TRUE
198 | LV_6609-2_0_6_line_198 |  | 187 | 189 | 0.0042457 | 0.125 | 0.08 | 261 | 0 | 0.364 | 1 | 1 | cs | TRUE
199 | LV_6609-2_0_6_line_199 |  | 188 | 190 | 0.003396 | 0.125 | 0.08 | 261 | 0 | 0.364 | 1 | 1 | cs | TRUE
200 | LV_6609-2_0_6_line_200 |  | 189 | 191 | 0.012175 | 0.125 | 0.08 | 261 | 0 | 0.364 | 1 | 1 | cs | TRUE
201 | LV_6609-2_0_6_line_201 |  | 191 | 192 | 0.013028 | 0.125 | 0.08 | 261 | 0 | 0.364 | 1 | 1 | cs | TRUE
202 | LV_6609-2_0_6_line_202 |  | 192 | 193 | 0.014272 | 0.125 | 0.08 | 261 | 0 | 0.364 | 1 | 1 | cs | TRUE
203 | LV_6609-2_0_6_line_203 |  | 193 | 194 | 0.0028797 | 0.125 | 0.08 | 261 | 0 | 0.364 | 1 | 1 | cs | TRUE
204 | LV_6609-2_0_6_line_204 |  | 194 | 241 | 0.012373 | 0.125 | 0.08 | 261 | 0 | 0.364 | 1 | 1 | cs | TRUE
205 | LV_6609-2_0_6_line_205 |  | 195 | 221 | 0.010912 | 0.125 | 0.08 | 261 | 0 | 0.364 | 1 | 3 | cs | TRUE
206 | LV_6609-2_0_6_line_206 |  | 196 | 219 | 0.0086149 | 0.125 | 0.08 | 261 | 0 | 0.364 | 1 | 1 | cs | TRUE
207 | LV_6609-2_0_6_line_207 |  | 197 | 199 | 0.00093124 | 0.125 | 0.08 | 261 | 0 | 0.364 | 1 | 1 | cs | TRUE
208 | LV_6609-2_0_6_line_208 |  | 199 | 200 | 0.020176 | 0.125 | 0.08 | 261 | 0 | 0.364 | 1 | 1 | cs | TRUE
209 | LV_6609-2_0_6_line_209 |  | 200 | 211 | 0.017771 | 0.125 | 0.08 | 261 | 0 | 0.364 | 1 | 1 | cs | TRUE
210 | LV_6609-2_0_6_line_210 |  | 201 | 202 | 0.023634 | 0.125 | 0.08 | 261 | 0 | 0.364 | 1 | 3 | cs | TRUE
211 | LV_6609-2_0_6_line_211 |  | 202 | 236 | 0.036749 | 0.125 | 0.08 | 261 | 0 | 0.364 | 1 | 3 | cs | TRUE
212 | LV_6609-2_0_6_line_212 |  | 203 | 204 | 0.0013318 | 0.125 | 0.08 | 261 | 0 | 0.364 | 1 | 3 | cs | TRUE
213 | LV_6609-2_0_6_line_213 |  | 203 | 205 | 0.006546 | 0.125 | 0.08 | 261 | 0 | 0.364 | 1 | 3 | cs | TRUE
214 | LV_6609-2_0_6_line_214 |  | 205 | 206 | 0.019846 | 0.125 | 0.08 | 261 | 0 | 0.364 | 1 | 3 | cs | TRUE
215 | LV_6609-2_0_6_line_215 |  | 206 | 208 | 0.0011825 | 0.125 | 0.08 | 261 | 0 | 0.364 | 1 | 3 | cs | TRUE
216 | LV_6609-2_0_6_line_216 |  | 207 | 209 | 0.00018033 | 0.125 | 0.08 | 261 | 0 | 0.364 | 1 | 1 | cs | TRUE
217 | LV_6609-2_0_6_line_217 |  | 208 | 210 | 0.00020394 | 0.125 | 0.08 | 261 | 0 | 0.364 | 1 | 3 | cs | TRUE
218 | LV_6609-2_0_6_line_218 |  | 210 | 214 | 2.395e-05 | 0.125 | 0.08 | 261 | 0 | 0.364 | 1 | 3 | cs | TRUE
219 | LV_6609-2_0_6_line_219 |  | 211 | 212 | 0.0094454 | 0.125 | 0.08 | 261 | 0 | 0.364 | 1 | 1 | cs | TRUE
220 | LV_6609-2_0_6_line_220 |  | 212 | 213 | 0.006871 | 0.125 | 0.08 | 261 | 0 | 0.364 | 1 | 1 | cs | TRUE
221 | LV_6609-2_0_6_line_221 |  | 213 | 241 | 0.011649 | 0.125 | 0.08 | 261 | 0 | 0.364 | 1 | 1 | cs | TRUE
222 | LV_6609-2_0_6_line_222 |  | 214 | 215 | 0.0003227 | 0.125 | 0.08 | 261 | 0 | 0.364 | 1 | 3 | cs | TRUE
223 | LV_6609-2_0_6_line_223 |  | 215 | 216 | 0.01237 | 0.125 | 0.08 | 261 | 0 | 0.364 | 1 | 3 | cs | TRUE
224 | LV_6609-2_0_6_line_224 |  | 216 | 217 | 0.0087269 | 0.125 | 0.08 | 261 | 0 | 0.364 | 1 | 3 | cs | TRUE
225 | LV_6609-2_0_6_line_225 |  | 217 | 230 | 0.0050639 | 0.125 | 0.08 | 261 | 0 | 0.364 | 1 | 3 | cs | TRUE
226 | LV_6609-2_0_6_line_226 |  | 219 | 220 | 0.012578 | 0.125 | 0.08 | 261 | 0 | 0.364 | 1 | 1 | cs | TRUE
227 | LV_6609-2_0_6_line_227 |  | 220 | 222 | 0.0043983 | 0.125 | 0.08 | 261 | 0 | 0.364 | 1 | 1 | cs | TRUE
228 | LV_6609-2_0_6_line_228 |  | 221 | 230 | 0.016928 | 0.125 | 0.08 | 261 | 0 | 0.364 | 1 | 3 | cs | TRUE
229 | LV_6609-2_0_6_line_229 |  | 222 | 242 | 0.010803 | 0.125 | 0.08 | 261 | 0 | 0.364 | 1 | 1 | cs | TRUE
230 | LV_6609-2_0_6_line_230 |  | 223 | 224 | 0.1275 | 0.125 | 0.08 | 261 | 0 | 0.364 | 1 | 1 | cs | TRUE
231 | LV_6609-2_0_6_line_231 |  | 224 | 228 | 0.006806 | 0.125 | 0.08 | 261 | 0 | 0.364 | 1 | 1 | cs | TRUE
232 | LV_6609-2_0_6_line_232 |  | 224 | 225 | 0.21352 | 0.125 | 0.08 | 261 | 0 | 0.364 | 1 | 1 | cs | TRUE
233 | LV_6609-2_0_6_line_233 |  | 225 | 226 | 0.096143 | 0.125 | 0.08 | 261 | 0 | 0.364 | 1 | 1 | cs | TRUE
234 | LV_6609-2_0_6_line_234 |  | 225 | 227 | 0.018241 | 0.125 | 0.08 | 261 | 0 | 0.364 | 1 | 1 | cs | TRUE
235 | LV_6609-2_0_6_line_235 |  | 226 | 250 | 0.093283 | 0.125 | 0.08 | 261 | 0 | 0.364 | 1 | 1 | cs | TRUE
236 | LV_6609-2_0_6_line_236 |  | 227 | 257 | 0.019317 | 0.125 | 0.08 | 261 | 0 | 0.364 | 1 | 1 | cs | TRUE
237 | LV_6609-2_0_6_line_237 |  | 228 | 229 | 0.0027825 | 0.125 | 0.08 | 261 | 0 | 0.364 | 1 | 1 | cs | TRUE
238 | LV_6609-2_0_6_line_238 |  | 233 | 234 | 0.020141 | 0.125 | 0.08 | 261 | 0 | 0.364 | 1 | 1 | cs | TRUE
239 | LV_6609-2_0_6_line_239 |  | 234 | 235 | 0.01961 | 0.125 | 0.08 | 261 | 0 | 0.364 | 1 | 1 | cs | TRUE
240 | LV_6609-2_0_6_line_240 |  | 236 | 237 | 0.060034 | 0.125 | 0.08 | 261 | 0 | 0.364 | 1 | 3 | cs | TRUE
241 | LV_6609-2_0_6_line_241 |  | 237 | 238 | 0.013457 | 0.125 | 0.08 | 261 | 0 | 0.364 | 1 | 3 | cs | TRUE
242 | LV_6609-2_0_6_line_242 |  | 238 | 240 | 0.01237 | 0.125 | 0.08 | 261 | 0 | 0.364 | 1 | 3 | cs | TRUE
243 | LV_6609-2_0_6_line_243 |  | 239 | 240 | 0.054489 | 0.125 | 0.08 | 261 | 0 | 0.364 | 1 | 3 | cs | TRUE
244 | LV_6609-2_0_6_line_244 |  | 242 | 243 | 0.016933 | 0.125 | 0.08 | 261 | 0 | 0.364 | 1 | 1 | cs | TRUE
245 | LV_6609-2_0_6_line_245 |  | 244 | 245 | 0.033195 | 0.125 | 0.08 | 261 | 0 | 0.364 | 1 | 1 | cs | TRUE
246 | LV_6609-2_0_6_line_246 |  | 244 | 246 | 0.0041007 | 0.125 | 0.08 | 261 | 0 | 0.364 | 1 | 1 | cs | TRUE
247 | LV_6609-2_0_6_line_247 |  | 244 | 247 | 0.21406 | 0.125 | 0.08 | 261 | 0 | 0.364 | 1 | 1 | cs | TRUE
248 | LV_6609-2_0_6_line_248 |  | 245 | 248 | 0.013096 | 0.125 | 0.08 | 261 | 0 | 0.364 | 1 | 1 | cs | TRUE
249 | LV_6609-2_0_6_line_249 |  | 247 | 249 | 0.02346 | 0.125 | 0.08 | 261 | 0 | 0.364 | 1 | 1 | cs | TRUE
250 | LV_6609-2_0_6_line_250 |  | 249 | 254 | 5.6187e-05 | 0.125 | 0.08 | 261 | 0 | 0.364 | 1 | 1 | cs | TRUE
251 | LV_6609-2_0_6_line_251 |  | 250 | 251 | 0.007871 | 0.125 | 0.08 | 261 | 0 | 0.364 | 1 | 1 | cs | TRUE
252 | LV_6609-2_0_6_line_252 |  | 251 | 252 | 0.035204 | 0.125 | 0.08 | 261 | 0 | 0.364 | 1 | 1 | cs | TRUE
253 | LV_6609-2_0_6_line_253 |  | 252 | 253 | 0.031936 | 0.125 | 0.08 | 261 | 0 | 0.364 | 1 | 1 | cs | TRUE
254 | LV_6609-2_0_6_line_254 |  | 253 | 254 | 0.028584 | 0.125 | 0.08 | 261 | 0 | 0.364 | 1 | 1 | cs | TRUE
255 | LV_6609-2_0_6_line_255 |  | 253 | 255 | 0.038451 | 0.125 | 0.08 | 261 | 0 | 0.364 | 1 | 1 | cs | TRUE
256 | LV_6609-2_0_6_line_256 |  | 255 | 256 | 0.026834 | 0.125 | 0.08 | 261 | 0 | 0.364 | 1 | 1 | cs | TRUE
257 | LV_6609-2_0_6_line_257 |  | 255 | 259 | 0.03231 | 0.125 | 0.08 | 261 | 0 | 0.364 | 1 | 1 | cs | TRUE
258 | LV_6609-2_0_6_line_258 |  | 257 | 258 | 0.046789 | 0.125 | 0.08 | 261 | 0 | 0.364 | 1 | 1 | cs | TRUE

## trafo
| name | std_type | hv_bus | lv_bus | sn_mva | vn_hv_kv | vn_lv_kv | vk_percent | vkr_percent | pfe_kw | i0_percent | shift_degree | tap_side | tap_neutral | tap_min | tap_max | tap_step_percent | tap_step_degree | tap_pos | tap_phase_shifter | parallel | df | in_service
0 | LV_6609-2_0_6_trafo_210 | 0.63 MVA 20/0.4 kV | 260 | 202 | 0.63 | 20 | 0.4 | 6 | 1.206 | 1.65 | 0.2619 | 150 | hv | 0 | -2 | 2 | 2.5 | 0 | 0 | FALSE | 1 | 1 | TRUE

## line_geodata
| x0 | y0 | x1 | y1 | x2 | y2 | x3 | y3 | x4 | y4 | x5 | y5 | x6 | y6 | x7 | y7 | x8 | y8 | x9 | y9 | x10 | y10 | x11 | y11 | x12 | y12 | x13 | y13 | x14 | y14 | x15 | y15
0 | 2490758.5047 | 1114691.3034 | 2490775.6963 | 1114696.4144 | 2490795.7308 | 1114702.6344
1 | 2490734.0933 | 1114683.9014 | 2490745.8686 | 1114687.5468 | 2490758.5047 | 1114691.3034
2 | 2490831.2425 | 1114712.8598 | 2490825.7118 | 1114711.144 | 2490797.4917 | 1114703.1811 | 2490795.7308 | 1114702.6344
3 | 2490671.6205 | 1114663.2937 | 2490674.1027 | 1114665.5837 | 2490678.5703 | 1114671.3179 | 2490683.8948 | 1114668.4754 | 2490688.6726 | 1114667.0104 | 2490693.2707 | 1114665.4263 | 2490694.9803 | 1114666.8519 | 2490696.9677 | 1114667.8389 | 2490699.1316 | 1114668.3335 | 2490701.356 | 1114668.3267 | 2490705.3892 | 1114670.9667 | 2490717.5764 | 1114677.74 | 2490724.4308 | 1114679.2061 | 2490726.3808 | 1114680.2605 | 2490729.7035 | 1114682.0461 | 2490734.0933 | 1114683.9014
4 | 2490831.2425 | 1114712.8598 | 2490840.792 | 1114715.8223
5 | 2490671.6205 | 1114663.2937 | 2490702.2368 | 1114629.4409
6 | 2490671.6205 | 1114663.2937 | 2490674.1027 | 1114665.5837 | 2490668.9004 | 1114670.0583 | 2490657.6187 | 1114682.1923
7 | 2490840.792 | 1114715.8223 | 2490845.9937 | 1114717.4361
8 | 2490699.1032 | 1114687.2797 | 2490667.3156 | 1114688.7881 | 2490664.4037 | 1114687.5065
9 | 2490657.6187 | 1114682.1923 | 2490662.0991 | 1114686.4919 | 2490664.4037 | 1114687.5065
10 | 2490664.4037 | 1114687.5065 | 2490658.7697 | 1114693.3121 | 2490651.9762 | 1114699.3367
11 | 2490657.6187 | 1114682.1923 | 2490656.2782 | 1114683.7147
12 | 2490704.721 | 1114630.986 | 2490711.4296 | 1114623.093 | 2490718.0741 | 1114618.4923
13 | 2490718.0741 | 1114618.4923 | 2490729.1492 | 1114606.0287 | 2490732.1775 | 1114602.7291
14 | 2490704.721 | 1114630.986 | 2490702.2368 | 1114629.4409
15 | 2490759.6825 | 1114572.6733 | 2490755.7814 | 1114576.929 | 2490753.2593 | 1114579.6986 | 2490751.2142 | 1114581.9369 | 2490743.9355 | 1114589.9179 | 2490732.1775 | 1114602.7291
16 | 2490845.9937 | 1114717.4361 | 2490853.6199 | 1114719.8019 | 2490861.4599 | 1114722.1944
17 | 2490627.4601 | 1114708.8656 | 2490629.9806 | 1114713.701 | 2490636.3811 | 1114710.1386
18 | 2490631.6608 | 1114731.4489 | 2490633.4316 | 1114726.0022 | 2490637.4251 | 1114714.9117 | 2490637.536 | 1114713.3532 | 2490637.2077 | 1114711.8581 | 2490636.3811 | 1114710.1386
19 | 2490627.4601 | 1114708.8656 | 2490624.9086 | 1114704.0196 | 2490630.5252 | 1114701.1052 | 2490635.5476 | 1114697.79
20 | 2490627.4601 | 1114708.8656 | 2490620.5541 | 1114712.237 | 2490611.8411 | 1114716.0525 | 2490604.3657 | 1114718.6893 | 2490597.9678 | 1114720.8078
21 | 2490631.6608 | 1114731.4489 | 2490625.9964 | 1114748.807 | 2490617.9713 | 1114744.3862
22 | 2490635.5476 | 1114697.79 | 2490610.8892 | 1114675.7567
23 | 2490635.5476 | 1114697.79 | 2490643.2679 | 1114692.4582 | 2490646.1435 | 1114693.4402
24 | 2490597.9678 | 1114720.8078 | 2490586.8908 | 1114724.4756 | 2490576.2288 | 1114726.8699 | 2490574.4224 | 1114727.0804
25 | 2490646.1435 | 1114693.4402 | 2490650.746 | 1114689.5434 | 2490653.5998 | 1114686.7567 | 2490656.2782 | 1114683.7147
26 | 2490759.6825 | 1114572.6733 | 2490763.7198 | 1114568.269 | 2490782.3647 | 1114547.9377
27 | 2490613.0653 | 1114611.1841 | 2490614.2504 | 1114612.2189 | 2490627.0213 | 1114623.5616
28 | 2490613.0653 | 1114611.1841 | 2490600.1295 | 1114625.3827
29 | 2490607.332 | 1114605.9398 | 2490613.0653 | 1114611.1841
30 | 2490466.9894 | 1114528.9114 | 2490465.2664 | 1114525.0225 | 2490464.9647 | 1114524.4255
31 | 2490464.9647 | 1114524.4255 | 2490464.9291 | 1114524.3552
32 | 2490466.9894 | 1114528.9114 | 2490468.2614 | 1114531.7823
33 | 2490464.9291 | 1114524.3552 | 2490462.3024 | 1114519.1582
34 | 2490473.4449 | 1114543.4816 | 2490468.2614 | 1114531.7823
35 | 2490460.3716 | 1114515.338 | 2490462.3024 | 1114519.1582
36 | 2490477.1518 | 1114553.0702 | 2490473.7061 | 1114544.0711 | 2490473.4449 | 1114543.4816
37 | 2490460.3716 | 1114515.338 | 2490459.2101 | 1114508.2998
38 | 2490460.3716 | 1114515.338 | 2490454.8692 | 1114509.2114 | 2490447.9257 | 1114504.1226 | 2490438.6906 | 1114498.3192
39 | 2490477.1518 | 1114553.0702 | 2490505.3978 | 1114542.1631
40 | 2490477.1518 | 1114553.0702 | 2490481.0272 | 1114563.1956 | 2490487.8707 | 1114565.3287 | 2490499.712 | 1114565.7704
41 | 2490438.6906 | 1114498.3192 | 2490447.128 | 1114488.6491 | 2490448.8737 | 1114486.5098
42 | 2490438.6906 | 1114498.3192 | 2490431.7577 | 1114505.8782
43 | 2490542.8123 | 1114718.4394 | 2490549.6123 | 1114721.7477 | 2490552.2617 | 1114723.034 | 2490553.8569 | 1114723.6833 | 2490555.9189 | 1114724.5244 | 2490559.1025 | 1114725.4563 | 2490563.2152 | 1114726.5049 | 2490563.2152 | 1114726.5049
44 | 2490572.4606 | 1114727.2422 | 2490569.618 | 1114727.3452 | 2490566.7486 | 1114727.1303 | 2490563.2152 | 1114726.5049
45 | 2490541.9585 | 1114718.024 | 2490542.8123 | 1114718.4394
46 | 2490572.4606 | 1114727.2422 | 2490573.2922 | 1114727.2121 | 2490574.4224 | 1114727.0804
47 | 2490527.8544 | 1114711.1337 | 2490533.1312 | 1114713.7294 | 2490541.9585 | 1114718.024
48 | 2490527.8544 | 1114711.1337 | 2490523.0155 | 1114708.7535 | 2490521.0507 | 1114707.7828
49 | 2490517.2569 | 1114705.7423 | 2490519.9761 | 1114707.2519 | 2490521.0507 | 1114707.7828
50 | 2490290.7569 | 1114503.9682 | 2490286.6169 | 1114500.4414 | 2490278.0418 | 1114493.1464
51 | 2490290.7569 | 1114503.9682 | 2490299.601 | 1114511.5023 | 2490304.8906 | 1114515.8527
52 | 2490324.4415 | 1114531.9322 | 2490304.8906 | 1114515.8527
53 | 2490324.4415 | 1114531.9322 | 2490324.4415 | 1114531.9322 | 2490329.473 | 1114536.7887 | 2490335.0105 | 1114542.292 | 2490336.2623 | 1114543.5358
54 | 2490207.7203 | 1114532.1348 | 2490218.3421 | 1114519.1248 | 2490222.2172 | 1114514.5186
55 | 2490195.1921 | 1114548.4527 | 2490198.9906 | 1114542.8246 | 2490204.6503 | 1114535.8952 | 2490207.7203 | 1114532.1348
56 | 2490336.2623 | 1114543.5358 | 2490337.9995 | 1114545.262 | 2490349.8471 | 1114558.1669
57 | 2490195.1921 | 1114548.4527 | 2490192.983 | 1114552.7067 | 2490192.2504 | 1114554.8992 | 2490191.7373 | 1114556.4206 | 2490191.1827 | 1114559.9107 | 2490191.0175 | 1114562.5382
58 | 2490195.1921 | 1114548.4527 | 2490188.4342 | 1114542.468
59 | 2490374.4472 | 1114740.9358 | 2490370.3843 | 1114757.3505
60 | 2490377.1275 | 1114730.107 | 2490374.4472 | 1114740.9358
61 | 2490378.9526 | 1114701.1578 | 2490379.7557 | 1114702.1083 | 2490381.6052 | 1114705.7105 | 2490381.7549 | 1114711.4116 | 2490377.1275 | 1114730.107
62 | 2490378.9526 | 1114701.1578 | 2490374.491 | 1114695.8774 | 2490371.2662 | 1114688.8423 | 2490371.2662 | 1114688.8423
63 | 2490362.9543 | 1114679.8425 | 2490371.2662 | 1114688.8423
64 | 2490861.4599 | 1114722.1944 | 2490867.3287 | 1114723.9853
65 | 2490434.9503 | 1114611.637 | 2490429.5751 | 1114616.8945
66 | 2490418.9747 | 1114628.5946 | 2490428.1268 | 1114618.3111 | 2490429.5751 | 1114616.8945
67 | 2490434.9503 | 1114611.637 | 2490439.7085 | 1114606.983 | 2490442.5733 | 1114603.9514 | 2490450.497 | 1114595.5548
68 | 2490418.9747 | 1114628.5946 | 2490414.0549 | 1114626.4823
69 | 2490418.9747 | 1114628.5946 | 2490424.9697 | 1114631.8593
70 | 2490414.0549 | 1114626.4823 | 2490405.5827 | 1114634.641 | 2490402.9203 | 1114637.4485
71 | 2490414.0549 | 1114626.4823 | 2490407.1658 | 1114620.9812 | 2490398.7283 | 1114613.1511 | 2490393.7231 | 1114607.8373
72 | 2490402.9203 | 1114637.4485 | 2490398.3521 | 1114642.2658 | 2490393.238 | 1114647.6683
73 | 2490393.7231 | 1114607.8373 | 2490391.2939 | 1114605.2583 | 2490388.0579 | 1114601.8702 | 2490386.0602 | 1114599.0969
74 | 2490393.238 | 1114647.6683 | 2490391.0688 | 1114649.9599
75 | 2490380.9586 | 1114592.0145 | 2490386.0602 | 1114599.0969
76 | 2490457.6291 | 1114656.5219 | 2490461.3009 | 1114659.66 | 2490465.7789 | 1114663.9156
77 | 2490465.7789 | 1114663.9156 | 2490466.1343 | 1114664.2533 | 2490469.5631 | 1114667.5113
78 | 2490386.9155 | 1114654.3474 | 2490386.9155 | 1114654.3474 | 2490385.8392 | 1114655.4788 | 2490375.8758 | 1114666.1484
79 | 2490362.9543 | 1114679.8425 | 2490368.2759 | 1114674.2869 | 2490370.0186 | 1114672.4208 | 2490375.8758 | 1114666.1484
80 | 2490386.9155 | 1114654.3474 | 2490391.0688 | 1114649.9599
81 | 2490362.9543 | 1114679.8425 | 2490356.1703 | 1114687.3814 | 2490354.0983 | 1114688.9755 | 2490350.7092 | 1114690.7714 | 2490346.1545 | 1114692.1882 | 2490342.1483 | 1114693.3466
82 | 2490336.6985 | 1114694.1996 | 2490337.5388 | 1114694.1233 | 2490341.3138 | 1114693.5879 | 2490342.1483 | 1114693.3466
83 | 2490336.6985 | 1114694.1996 | 2490333.8683 | 1114694.4567 | 2490330.2009 | 1114694.1118
84 | 2490320.3149 | 1114691.5892 | 2490325.3876 | 1114693.1873 | 2490330.2009 | 1114694.1118 | 2490330.2009 | 1114694.1118
85 | 2491013.1287 | 1114767.5703 | 2491001.4315 | 1114790.9628 | 2490998.3315 | 1114796.3777 | 2490997.8499 | 1114797.2177
86 | 2491013.1287 | 1114767.5703 | 2490966.5981 | 1114753.6157
87 | 2490965.0496 | 1114753.1513 | 2490966.5981 | 1114753.6157
88 | 2490966.5981 | 1114753.6157 | 2491023.5418 | 1114637.7315
89 | 2490961.0902 | 1114751.9639 | 2490965.0496 | 1114753.1513
90 | 2490961.0902 | 1114751.9639 | 2490954.334 | 1114749.9398 | 2490943.3862 | 1114746.5168
91 | 2490943.3862 | 1114746.5168 | 2490928.2493 | 1114741.7841
92 | 2490893.6984 | 1114731.8145 | 2490905.0794 | 1114734.962 | 2490920.1409 | 1114739.2489 | 2490928.2493 | 1114741.7841
93 | 2490893.6984 | 1114731.8145 | 2490890.8506 | 1114731.027 | 2490886.7387 | 1114729.8312
94 | 2490607.332 | 1114605.9398 | 2490604.7842 | 1114603.3331
95 | 2490607.332 | 1114605.9398 | 2490622.0174 | 1114589.8195 | 2490612.8284 | 1114580.9909 | 2490611.0519 | 1114579.2885 | 2490612.4698 | 1114577.395
96 | 2490571.1551 | 1114568.925 | 2490578.0617 | 1114561.5499
97 | 2490571.1551 | 1114568.925 | 2490568.5084 | 1114569.073 | 2490564.3826 | 1114569.299
98 | 2490586.0906 | 1114552.9669 | 2490584.1509 | 1114555.0477 | 2490578.0617 | 1114561.5499
99 | 2490564.3826 | 1114569.299 | 2490562.7519 | 1114569.3883 | 2490551.3423 | 1114567.1058
100 | 2490612.4698 | 1114577.395 | 2490607.5085 | 1114572.799
101 | 2490612.4698 | 1114577.395 | 2490612.9542 | 1114576.8414 | 2490621.6575 | 1114566.9221
102 | 2490586.0906 | 1114552.9669 | 2490604.2764 | 1114569.8048 | 2490607.5085 | 1114572.799
103 | 2490586.0906 | 1114552.9669 | 2490591.9143 | 1114547.5471
104 | 2490539.7711 | 1114565.6592 | 2490546.6973 | 1114566.1765 | 2490551.3423 | 1114567.1058
105 | 2490600.1295 | 1114625.3827 | 2490581.635 | 1114646.1305 | 2490579.9326 | 1114648.0959
106 | 2490600.1295 | 1114625.3827 | 2490587.4354 | 1114614.1818
107 | 2490594.1806 | 1114545.4379 | 2490591.9143 | 1114547.5471
108 | 2490533.4396 | 1114565.1863 | 2490539.7711 | 1114565.6592
109 | 2490579.9326 | 1114648.0959 | 2490585.6763 | 1114653.2281
110 | 2490782.3647 | 1114547.9377 | 2490791.8684 | 1114537.5744 | 2490802.0783 | 1114526.1602
111 | 2490776.7032 | 1114472.3943 | 2490777.321 | 1114472.8982
112 | 2490770.1864 | 1114466.1078 | 2490776.7032 | 1114472.3943
113 | 2490770.1864 | 1114466.1078 | 2490772.279 | 1114464.7914 | 2490774.8997 | 1114463.1987 | 2490778.5635 | 1114462.054 | 2490782.65 | 1114461.2242 | 2490786.6942 | 1114460.1839 | 2490789.639 | 1114459.0078 | 2490792.4153 | 1114457.4789 | 2490796.6629 | 1114454.8673 | 2490798.9651 | 1114452.5862
114 | 2490770.1864 | 1114466.1078 | 2490767.9985 | 1114464.7137
115 | 2490594.1806 | 1114545.4379 | 2490600.9018 | 1114539.5237 | 2490618.0974 | 1114524.3839
116 | 2490630.7974 | 1114512.9184 | 2490626.623 | 1114516.8775 | 2490618.0974 | 1114524.3839
117 | 2490630.7974 | 1114512.9184 | 2490634.5648 | 1114509.3453
118 | 2490634.5648 | 1114509.3453 | 2490640.8085 | 1114503.4235 | 2490652.4016 | 1114493.1185 | 2490655.5346 | 1114490.4049
119 | 2490886.7387 | 1114729.8312 | 2490881.3467 | 1114728.2631 | 2490867.3287 | 1114723.9853
120 | 2490474.3002 | 1114744.5894 | 2490475.5735 | 1114742.3559 | 2490478.6772 | 1114738.0191 | 2490480.5937 | 1114735.2798
121 | 2490474.3002 | 1114744.5894 | 2490468.8809 | 1114754.0957 | 2490466.929 | 1114758.2023
122 | 2490485.3702 | 1114728.4522 | 2490480.5937 | 1114735.2798
123 | 2490460.7911 | 1114773.5548 | 2490462.3021 | 1114769.5582 | 2490465.3467 | 1114761.5312 | 2490466.929 | 1114758.2023
124 | 2490487.3732 | 1114725.587 | 2490486.8312 | 1114726.3639 | 2490485.3702 | 1114728.4522
125 | 2490488.0331 | 1114720.6496 | 2490487.3732 | 1114725.587 | 2490487.3732 | 1114725.587
126 | 2490488.0331 | 1114720.6496 | 2490488.0331 | 1114720.6496 | 2490490.7004 | 1114715.5253
127 | 2490605.7513 | 1114737.6545 | 2490617.9713 | 1114744.3862
128 | 2490513.8129 | 1114703.8303 | 2490517.2569 | 1114705.7423
129 | 2490588.5169 | 1114655.7663 | 2490585.6763 | 1114653.2281
130 | 2490588.5169 | 1114655.7663 | 2490610.8892 | 1114675.7567
131 | 2490710.1424 | 1114429.2727 | 2490702.8185 | 1114419.6489 | 2490699.674 | 1114416.6148 | 2490697.4653 | 1114414.9314 | 2490691.363 | 1114410.281
132 | 2490717.4083 | 1114438.8203 | 2490710.1424 | 1114429.2727
133 | 2490672.9664 | 1114396.2616 | 2490691.363 | 1114410.281
134 | 2490717.4083 | 1114438.8203 | 2490708.9704 | 1114445.0656 | 2490692.2906 | 1114458.8265
135 | 2490717.4083 | 1114438.8203 | 2490725.0695 | 1114442.5956 | 2490727.7856 | 1114443.9354
136 | 2490672.9664 | 1114396.2616 | 2490665.4889 | 1114404.0491
137 | 2490692.2906 | 1114458.8265 | 2490691.2744 | 1114459.6649
138 | 2490738.5489 | 1114449.2447 | 2490727.7856 | 1114443.9354
139 | 2490656.4287 | 1114413.4847 | 2490656.5068 | 1114413.4034 | 2490665.4889 | 1114404.0491
140 | 2490691.2744 | 1114459.6649 | 2490688.5507 | 1114461.9119 | 2490678.3881 | 1114471.0236 | 2490675.657 | 1114473.3411 | 2490664.8003 | 1114482.5099 | 2490661.678 | 1114485.1527
141 | 2490748.2482 | 1114454.0311 | 2490747.9438 | 1114453.879 | 2490738.5489 | 1114449.2447
142 | 2490656.4287 | 1114413.4847 | 2490637.6389 | 1114433.0517
143 | 2490661.678 | 1114485.1527 | 2490661.2703 | 1114485.4978 | 2490658.4325 | 1114487.895 | 2490655.5346 | 1114490.4049
144 | 2490748.2482 | 1114454.0311 | 2490748.4703 | 1114454.142
145 | 2490536.1188 | 1114606.9278 | 2490528.5114 | 1114617.639 | 2490538.5711 | 1114624.8066
146 | 2490517.1305 | 1114593.9738 | 2490526.9929 | 1114600.3107 | 2490536.1188 | 1114606.9278
147 | 2490517.1305 | 1114593.9738 | 2490497.0155 | 1114579.8061
148 | 2490497.0155 | 1114579.8061 | 2490490.5462 | 1114598.3464 | 2490496.499 | 1114602.8158
149 | 2490499.712 | 1114565.7704 | 2490496.0933 | 1114579.2113 | 2490497.0155 | 1114579.8061
150 | 2490499.712 | 1114565.7704 | 2490501.1191 | 1114565.7224
151 | 2490320.3149 | 1114691.5892 | 2490318.3627 | 1114690.7869
152 | 2490313.3101 | 1114688.2655 | 2490315.9103 | 1114689.779 | 2490318.3627 | 1114690.7869
153 | 2490313.3101 | 1114688.2655 | 2490309.7043 | 1114686.1668 | 2490304.6175 | 1114682.8737
154 | 2490289.7995 | 1114673.2806 | 2490304.6175 | 1114682.8737
155 | 2490287.8359 | 1114672.0094 | 2490289.7995 | 1114673.2806
156 | 2490513.8129 | 1114703.8303 | 2490510.9203 | 1114702.2244
157 | 2490500.8641 | 1114695.9902 | 2490503.9358 | 1114697.9915 | 2490508.3974 | 1114700.8238 | 2490510.9203 | 1114702.2244
158 | 2490500.8641 | 1114695.9902 | 2490498.9135 | 1114694.3088
159 | 2490500.8641 | 1114695.9902 | 2490494.9973 | 1114707.2704 | 2490490.7004 | 1114715.5253
160 | 2490637.6389 | 1114433.0517 | 2490631.9729 | 1114438.9521 | 2490622.7387 | 1114448.5697 | 2490620.7686 | 1114450.6213
161 | 2490604.6688 | 1114467.3872 | 2490620.7686 | 1114450.6213
162 | 2490596.0975 | 1114476.3137 | 2490601.3665 | 1114470.826 | 2490604.6688 | 1114467.3872
163 | 2490767.9985 | 1114464.7137 | 2490762.0753 | 1114460.9397 | 2490748.4703 | 1114454.142
164 | 2490525.5918 | 1114564.8885 | 2490528.2427 | 1114564.7982 | 2490531.1414 | 1114565.0147
165 | 2490533.4396 | 1114565.1863 | 2490531.1414 | 1114565.0147
166 | 2490525.5918 | 1114564.8885 | 2490518.0019 | 1114565.1471
167 | 2490518.0019 | 1114565.1471 | 2490501.1191 | 1114565.7224
168 | 2490351.9395 | 1114560.446 | 2490349.8471 | 1114558.1669
169 | 2490351.9395 | 1114560.446 | 2490355.2087 | 1114564.007 | 2490364.531 | 1114572.8889
170 | 2490372.123 | 1114580.1223 | 2490364.531 | 1114572.8889
171 | 2490372.123 | 1114580.1223 | 2490379.3228 | 1114570.7715
172 | 2490380.9586 | 1114592.0145 | 2490376.2264 | 1114584.9178 | 2490372.123 | 1114580.1223
173 | 2490341.9352 | 1114346.5629 | 2490344.5499 | 1114341.5767 | 2490350.6915 | 1114328.4013 | 2490353.4798 | 1114322.0477
174 | 2490359.201 | 1114308.4273 | 2490357.5087 | 1114312.8677 | 2490353.4798 | 1114322.0477
175 | 2490485.6854 | 1114378.0433 | 2490353.4798 | 1114322.0477
176 | 2490359.201 | 1114308.4273 | 2490442.4834 | 1114139.2431
177 | 2490479.8095 | 1114397.6912 | 2490482.7137 | 1114387.9727 | 2490485.6854 | 1114378.0433
178 | 2490479.8095 | 1114397.6912 | 2490476.7895 | 1114407.7972
179 | 2490476.0519 | 1114410.2865 | 2490476.6906 | 1114408.1282 | 2490476.7895 | 1114407.7972
180 | 2490451.5067 | 1114125.1432 | 2490447.1291 | 1114130.815 | 2490442.4834 | 1114139.2431
181 | 2490451.5067 | 1114125.1432 | 2490450.5823 | 1114123.5811 | 2490450.1565 | 1114121.821 | 2490450.2782 | 1114120.0065 | 2490450.5523 | 1114119.2877
182 | 2490457.006 | 1114115.2928 | 2490455.2221 | 1114115.3251 | 2490453.5171 | 1114115.8674 | 2490452.0523 | 1114116.8835 | 2490450.9271 | 1114118.3048 | 2490450.5523 | 1114119.2877
183 | 2490457.006 | 1114115.2928 | 2490458.4186 | 1114115.6675 | 2490459.7057 | 1114116.3558 | 2490460.7817 | 1114117.3369 | 2490461.5992 | 1114118.5452 | 2490462.1029 | 1114119.9147 | 2490462.2604 | 1114121.3573 | 2490462.078 | 1114122.806 | 2490461.5464 | 1114124.1609
184 | 2490461.5464 | 1114124.1609 | 2490466.2226 | 1114127.3006 | 2490472.2983 | 1114131.3711 | 2490476.1241 | 1114133.6352
185 | 2490457.006 | 1114115.2928 | 2490457.8203 | 1114112.4874 | 2490460.3819 | 1114104.2134 | 2490462.7964 | 1114097.8977
186 | 2490476.1241 | 1114133.6352 | 2490484.2219 | 1114138.4277
187 | 2490473.4243 | 1114073.7773 | 2490473.6741 | 1114073.2457
188 | 2490482.1492 | 1114055.2054 | 2490479.518 | 1114060.8054 | 2490473.6741 | 1114073.2457
189 | 2490473.4243 | 1114073.7773 | 2490465.8692 | 1114089.8603 | 2490462.7964 | 1114097.8977
190 | 2490482.1492 | 1114055.2054 | 2490485.4987 | 1114048.0764
191 | 2490528.627 | 1114164.7074 | 2490484.2219 | 1114138.4277
192 | 2490528.627 | 1114164.7074 | 2490537.4012 | 1114165.0823 | 2490539.6581 | 1114164.9479
193 | 2490287.8359 | 1114672.0094 | 2490276.8035 | 1114683.3565
194 | 2490287.8359 | 1114672.0094 | 2490277.6843 | 1114665.0666 | 2490268.9974 | 1114658.422
195 | 2490264.6638 | 1114696.4401 | 2490272.5951 | 1114687.6848 | 2490276.8035 | 1114683.3565
196 | 2490267.2646 | 1114657.0966 | 2490268.9974 | 1114658.422
197 | 2490264.6638 | 1114696.4401 | 2490259.1088 | 1114702.5723 | 2490250.6224 | 1114712.3152
198 | 2490267.2646 | 1114657.0966 | 2490263.8923 | 1114654.5171
199 | 2490248.3919 | 1114714.876 | 2490250.6224 | 1114712.3152
200 | 2490254.4491 | 1114646.8335 | 2490262.5908 | 1114653.5216 | 2490263.8923 | 1114654.5171
201 | 2490254.4491 | 1114646.8335 | 2490250.2885 | 1114643.4158 | 2490246.987 | 1114640.6738 | 2490245.4333 | 1114639.3344 | 2490244.469 | 1114638.4618
202 | 2490233.8746 | 1114628.8993 | 2490234.1958 | 1114629.1649 | 2490244.469 | 1114638.4618
203 | 2490231.6553 | 1114627.0643 | 2490233.8746 | 1114628.8993
204 | 2490231.6553 | 1114627.0643 | 2490224.4721 | 1114621.1248 | 2490222.1498 | 1114619.1434 | 2490222.1498 | 1114619.1434
205 | 2490386.1267 | 1114562.2415 | 2490381.7599 | 1114567.6063 | 2490379.3228 | 1114570.7715
206 | 2490380.9586 | 1114592.0145 | 2490374.7151 | 1114597.9505
207 | 2490190.9591 | 1114563.4676 | 2490191.0175 | 1114562.5382
208 | 2490194.4461 | 1114583.1 | 2490192.8396 | 1114578.4261 | 2490191.3138 | 1114573.9397 | 2490190.9089 | 1114570.3558 | 2490190.949 | 1114563.6285 | 2490190.9591 | 1114563.4676
209 | 2490203.5211 | 1114598.3267 | 2490201.9921 | 1114596.2718 | 2490201.1356 | 1114595.0421 | 2490199.0577 | 1114592.0556 | 2490194.4461 | 1114583.1 | 2490194.4461 | 1114583.1
210 | 2490505.3978 | 1114542.1631 | 2490517.8438 | 1114537.3572 | 2490527.3298 | 1114533.3625
211 | 2490558.409 | 1114514.1975 | 2490551.6938 | 1114520.0115 | 2490546.1247 | 1114523.8592 | 2490539.4542 | 1114527.8713 | 2490532.493 | 1114531.1882 | 2490527.3298 | 1114533.3625
212 | 2490430.8575 | 1114506.8598 | 2490431.7577 | 1114505.8782
213 | 2490426.4328 | 1114511.684 | 2490430.8575 | 1114506.8598
214 | 2490426.4328 | 1114511.684 | 2490425.0336 | 1114513.2095 | 2490422.0754 | 1114517.0544 | 2490414.1881 | 1114527.2941
215 | 2490413.4665 | 1114528.2309 | 2490414.1881 | 1114527.2941
216 | 2490448.8737 | 1114486.5098 | 2490448.9877 | 1114486.3701
217 | 2490413.342 | 1114528.3925 | 2490413.4665 | 1114528.2309
218 | 2490413.3274 | 1114528.4115 | 2490413.342 | 1114528.3925
219 | 2490203.5211 | 1114598.3267 | 2490206.9958 | 1114602.9965 | 2490209.4712 | 1114605.6443
220 | 2490209.4712 | 1114605.6443 | 2490214.1636 | 1114610.6635
221 | 2490222.1498 | 1114619.1434 | 2490216.4165 | 1114613.0656 | 2490214.2426 | 1114610.748 | 2490214.1636 | 1114610.6635
222 | 2490413.1305 | 1114528.6671 | 2490413.3274 | 1114528.4115
223 | 2490405.5194 | 1114538.4172 | 2490407.3971 | 1114536.1104 | 2490413.1305 | 1114528.6671
224 | 2490405.5194 | 1114538.4172 | 2490400.0102 | 1114545.1854
225 | 2490400.0102 | 1114545.1854 | 2490396.8134 | 1114549.1127
226 | 2490365.5998 | 1114606.617 | 2490374.7151 | 1114597.9505
227 | 2490365.5998 | 1114606.617 | 2490362.4122 | 1114609.6476
228 | 2490386.1267 | 1114562.2415 | 2490396.8134 | 1114549.1127
229 | 2490354.5132 | 1114617.0158 | 2490357.9739 | 1114613.8673 | 2490362.4122 | 1114609.6476
230 | 2490485.4987 | 1114048.0764 | 2490486.1636 | 1113920.583
231 | 2490484.3583 | 1113914.0227 | 2490485.228 | 1113917.4862 | 2490486.1636 | 1113920.583
232 | 2490698.2177 | 1113895.6007 | 2490486.1636 | 1113920.583
233 | 2490750.0592 | 1113814.6324 | 2490698.2177 | 1113895.6007
234 | 2490698.2177 | 1113895.6007 | 2490703.8662 | 1113899.1121 | 2490713.6265 | 1113905.3621
235 | 2490791.0985 | 1113730.8621 | 2490750.0592 | 1113814.6324
236 | 2490713.6265 | 1113905.3621 | 2490729.8938 | 1113915.7789
237 | 2490484.3583 | 1113914.0227 | 2490483.6806 | 1113911.3241
238 | 2490483.7873 | 1114681.0104 | 2490495.0656 | 1114690.9919 | 2490498.9135 | 1114694.3088
239 | 2490483.7873 | 1114681.0104 | 2490483.5423 | 1114680.7937 | 2490469.5631 | 1114667.5113
240 | 2490558.409 | 1114514.1975 | 2490538.1256 | 1114457.6939
241 | 2490524.8427 | 1114455.8774 | 2490529.0405 | 1114456.9243 | 2490536.2154 | 1114457.7285 | 2490538.1256 | 1114457.6939
242 | 2490514.9752 | 1114448.4176 | 2490524.8427 | 1114455.8774
243 | 2490476.0519 | 1114410.2865 | 2490514.9752 | 1114448.4176
244 | 2490354.5132 | 1114617.0158 | 2490352.3128 | 1114619.0177 | 2490341.8493 | 1114609.7789
245 | 2490483.9351 | 1113598.4786 | 2490487.2784 | 1113586.4658 | 2490492.9263 | 1113566.5247
246 | 2490483.9351 | 1113598.4786 | 2490482.8356 | 1113602.4291
247 | 2490691.0751 | 1113652.4596 | 2490483.9351 | 1113598.4786
248 | 2490492.9263 | 1113566.5247 | 2490495.5999 | 1113557.085 | 2490496.4149 | 1113553.903
249 | 2490691.0751 | 1113652.4596 | 2490709.7247 | 1113666.6921
250 | 2490709.7247 | 1113666.6921 | 2490709.7694 | 1113666.7261
251 | 2490791.0985 | 1113730.8621 | 2490790.312 | 1113730.2752 | 2490784.8625 | 1113726.0597
252 | 2490757.0172 | 1113704.5202 | 2490784.8625 | 1113726.0597
253 | 2490731.7564 | 1113684.9798 | 2490757.0172 | 1113704.5202
254 | 2490731.7564 | 1113684.9798 | 2490715.3267 | 1113670.9672 | 2490709.7694 | 1113666.7261
255 | 2490756.1931 | 1113655.5641 | 2490751.6644 | 1113658.8924 | 2490748.7712 | 1113661.6687 | 2490746.4981 | 1113664.556 | 2490731.7564 | 1113684.9798
256 | 2490756.1931 | 1113655.5641 | 2490779.7353 | 1113668.4423
257 | 2490756.1931 | 1113655.5641 | 2490727.9955 | 1113639.79
258 | 2490769.265 | 1113941.0594 | 2490764.005 | 1113937.6297 | 2490738.8553 | 1113921.5174 | 2490729.8938 | 1113915.7789

## bus_geodata
| x | y | coords
0 | 2490758.5047 | 1114691.3034
1 | 2490795.7308 | 1114702.6344
2 | 2490734.0933 | 1114683.9014
3 | 2490831.2425 | 1114712.8598
4 | 2490671.6205 | 1114663.2937
5 | 2490840.792 | 1114715.8223
6 | 2490664.4037 | 1114687.5065
7 | 2490699.1032 | 1114687.2797
8 | 2490657.6187 | 1114682.1922
9 | 2490651.9762 | 1114699.3367
10 | 2490718.0741 | 1114618.4923
11 | 2490704.721 | 1114630.986
12 | 2490732.1775 | 1114602.7291
13 | 2490702.2368 | 1114629.4409
14 | 2490845.9937 | 1114717.4361
15 | 2490636.3811 | 1114710.1386
16 | 2490627.4601 | 1114708.8656
17 | 2490631.6608 | 1114731.4489
18 | 2490635.5476 | 1114697.79
19 | 2490597.9678 | 1114720.8078
20 | 2490646.1435 | 1114693.4402
21 | 2490656.2782 | 1114683.7147
22 | 2490759.6825 | 1114572.6733
23 | 2490627.0213 | 1114623.5616
24 | 2490613.0653 | 1114611.1841
25 | 2490464.9647 | 1114524.4255
26 | 2490466.9894 | 1114528.9114
27 | 2490464.9291 | 1114524.3552
28 | 2490468.2614 | 1114531.7823
29 | 2490462.3024 | 1114519.1582
30 | 2490473.4449 | 1114543.4816
31 | 2490460.3716 | 1114515.338
32 | 2490477.1518 | 1114553.0702
33 | 2490459.2101 | 1114508.2998
34 | 2490438.6906 | 1114498.3192
35 | 2490563.2152 | 1114726.5049
36 | 2490542.8123 | 1114718.4394
37 | 2490572.4606 | 1114727.2422
38 | 2490541.9585 | 1114718.024
39 | 2490574.4224 | 1114727.0804
40 | 2490527.8544 | 1114711.1337
41 | 2490521.0507 | 1114707.7828
42 | 2490278.0418 | 1114493.1464
43 | 2490290.7569 | 1114503.9682
44 | 2490304.8906 | 1114515.8527
45 | 2490324.4415 | 1114531.9322
46 | 2490222.2172 | 1114514.5186
47 | 2490207.7203 | 1114532.1348
48 | 2490336.2623 | 1114543.5358
49 | 2490195.1921 | 1114548.4527
50 | 2490370.3843 | 1114757.3505
51 | 2490374.4472 | 1114740.9358
52 | 2490377.1275 | 1114730.107
53 | 2490378.9526 | 1114701.1578
54 | 2490371.2662 | 1114688.8423
55 | 2490861.4599 | 1114722.1944
56 | 2490429.5751 | 1114616.8945
57 | 2490434.9503 | 1114611.637
58 | 2490418.9747 | 1114628.5946
59 | 2490450.497 | 1114595.5548
60 | 2490414.0549 | 1114626.4823
61 | 2490424.9697 | 1114631.8593
62 | 2490402.9203 | 1114637.4485
63 | 2490393.7231 | 1114607.8373
64 | 2490393.238 | 1114647.6683
65 | 2490386.0602 | 1114599.0969
66 | 2490457.6291 | 1114656.5219
67 | 2490465.7789 | 1114663.9156
68 | 2490375.8758 | 1114666.1484
69 | 2490386.9155 | 1114654.3474
70 | 2490362.9543 | 1114679.8425
71 | 2490391.0688 | 1114649.9599
72 | 2490342.1483 | 1114693.3466
73 | 2490336.6985 | 1114694.1996
74 | 2490330.2009 | 1114694.1118
75 | 2490997.8499 | 1114797.2177
76 | 2491013.1287 | 1114767.5703
77 | 2490966.5981 | 1114753.6157
78 | 2490965.0496 | 1114753.1513
79 | 2491023.5418 | 1114637.7315
80 | 2490961.0902 | 1114751.9639
81 | 2490943.3861 | 1114746.5168
82 | 2490928.2493 | 1114741.7841
83 | 2490893.6984 | 1114731.8145
84 | 2490604.7842 | 1114603.3331
85 | 2490607.332 | 1114605.9398
86 | 2490571.1551 | 1114568.925
87 | 2490578.0617 | 1114561.5499
88 | 2490564.3826 | 1114569.299
89 | 2490612.4698 | 1114577.395
90 | 2490586.0906 | 1114552.9669
91 | 2490551.3423 | 1114567.1058
92 | 2490600.1295 | 1114625.3827
93 | 2490607.5085 | 1114572.799
94 | 2490621.6575 | 1114566.9221
95 | 2490591.9143 | 1114547.5471
96 | 2490539.7711 | 1114565.6592
97 | 2490579.9326 | 1114648.0959
98 | 2490587.4354 | 1114614.1818
99 | 2490802.0783 | 1114526.1602
100 | 2490782.3647 | 1114547.9377
101 | 2490777.321 | 1114472.8982
102 | 2490776.7032 | 1114472.3943
103 | 2490770.1864 | 1114466.1078
104 | 2490594.1806 | 1114545.4379
105 | 2490618.0974 | 1114524.3839
106 | 2490630.7974 | 1114512.9184
107 | 2490634.5648 | 1114509.3453
108 | 2490867.3287 | 1114723.9853
109 | 2490474.3002 | 1114744.5894
110 | 2490480.5937 | 1114735.2798
111 | 2490466.929 | 1114758.2023
112 | 2490485.3702 | 1114728.4522
113 | 2490460.7911 | 1114773.5548
114 | 2490487.3732 | 1114725.587
115 | 2490488.0331 | 1114720.6496
116 | 2490617.9713 | 1114744.3862
117 | 2490605.7513 | 1114737.6545
118 | 2490517.2569 | 1114705.7423
119 | 2490585.6763 | 1114653.2281
120 | 2490588.5169 | 1114655.7663
121 | 2490710.1424 | 1114429.2727
122 | 2490691.363 | 1114410.281
123 | 2490717.4083 | 1114438.8203
124 | 2490672.9664 | 1114396.2616
125 | 2490692.2906 | 1114458.8265
126 | 2490727.7856 | 1114443.9354
127 | 2490665.4889 | 1114404.0491
128 | 2490691.2744 | 1114459.6649
129 | 2490738.5489 | 1114449.2447
130 | 2490656.4287 | 1114413.4847
131 | 2490661.678 | 1114485.1527
132 | 2490748.2482 | 1114454.0311
133 | 2490538.5711 | 1114624.8066
134 | 2490536.1188 | 1114606.9278
135 | 2490517.1305 | 1114593.9738
136 | 2490497.0155 | 1114579.8061
137 | 2490496.499 | 1114602.8158
138 | 2490499.712 | 1114565.7704
139 | 2490320.3149 | 1114691.5892
140 | 2490318.3627 | 1114690.7869
141 | 2490313.3101 | 1114688.2655
142 | 2490304.6175 | 1114682.8737
143 | 2490289.7995 | 1114673.2806
144 | 2490655.5346 | 1114490.4049
145 | 2490610.8892 | 1114675.7567
146 | 2490513.8129 | 1114703.8303
147 | 2490510.9203 | 1114702.2244
148 | 2490500.8641 | 1114695.9902
149 | 2490637.6389 | 1114433.0517
150 | 2490620.7686 | 1114450.6213
151 | 2490604.6688 | 1114467.3872
152 | 2490596.0975 | 1114476.3137
153 | 2490748.4703 | 1114454.142
154 | 2490767.9985 | 1114464.7137
155 | 2490798.9651 | 1114452.5862
156 | 2490531.1414 | 1114565.0147
157 | 2490525.5918 | 1114564.8885
158 | 2490533.4396 | 1114565.1863
159 | 2490518.0019 | 1114565.1471
160 | 2490501.1191 | 1114565.7224
161 | 2490349.8471 | 1114558.1669
162 | 2490351.9395 | 1114560.446
163 | 2490364.531 | 1114572.8889
164 | 2490372.123 | 1114580.1223
165 | 2490341.9352 | 1114346.5629
166 | 2490353.4798 | 1114322.0477
167 | 2490359.201 | 1114308.4273
168 | 2490485.6854 | 1114378.0433
169 | 2490479.8095 | 1114397.6912
170 | 2490476.7895 | 1114407.7972
171 | 2490442.4834 | 1114139.2431
172 | 2490451.5067 | 1114125.1432
173 | 2490450.5523 | 1114119.2877
174 | 2490461.5464 | 1114124.1609
175 | 2490457.006 | 1114115.2928
176 | 2490476.1241 | 1114133.6352
177 | 2490473.6741 | 1114073.2457
178 | 2490473.4243 | 1114073.7773
179 | 2490482.1492 | 1114055.2054
180 | 2490462.7964 | 1114097.8977
181 | 2490484.2219 | 1114138.4277
182 | 2490528.627 | 1114164.7074
183 | 2490287.8359 | 1114672.0094
184 | 2490276.8035 | 1114683.3565
185 | 2490268.9974 | 1114658.422
186 | 2490264.6638 | 1114696.4401
187 | 2490267.2646 | 1114657.0966
188 | 2490250.6224 | 1114712.3152
189 | 2490263.8923 | 1114654.5171
190 | 2490248.3919 | 1114714.876
191 | 2490254.4491 | 1114646.8335
192 | 2490244.469 | 1114638.4618
193 | 2490233.8746 | 1114628.8993
194 | 2490231.6553 | 1114627.0643
195 | 2490379.3228 | 1114570.7715
196 | 2490380.9586 | 1114592.0145
197 | 2490191.0175 | 1114562.5382
198 | 2490188.4342 | 1114542.468
199 | 2490190.9591 | 1114563.4676
200 | 2490194.4461 | 1114583.1
201 | 2490505.3978 | 1114542.1631
202 | 2490527.3298 | 1114533.3625
203 | 2490430.8575 | 1114506.8598
204 | 2490431.7577 | 1114505.8782
205 | 2490426.4328 | 1114511.684
206 | 2490414.1881 | 1114527.2941
207 | 2490448.8737 | 1114486.5098
208 | 2490413.4665 | 1114528.2309
209 | 2490448.9877 | 1114486.3701
210 | 2490413.342 | 1114528.3925
211 | 2490203.5211 | 1114598.3267
212 | 2490209.4712 | 1114605.6443
213 | 2490214.1636 | 1114610.6635
214 | 2490413.3274 | 1114528.4115
215 | 2490413.1305 | 1114528.6671
216 | 2490405.5194 | 1114538.4172
217 | 2490400.0102 | 1114545.1854
218 | 2490886.7387 | 1114729.8312
219 | 2490374.7151 | 1114597.9505
220 | 2490365.5998 | 1114606.617
221 | 2490386.1267 | 1114562.2415
222 | 2490362.4122 | 1114609.6476
223 | 2490485.4987 | 1114048.0764
224 | 2490486.1636 | 1113920.583
225 | 2490698.2177 | 1113895.6007
226 | 2490750.0592 | 1113814.6324
227 | 2490713.6265 | 1113905.3621
228 | 2490484.3583 | 1113914.0227
229 | 2490483.6806 | 1113911.3241
230 | 2490396.8134 | 1114549.1127
231 | 2490490.7004 | 1114715.5253
232 | 2490539.6581 | 1114164.9479
233 | 2490498.9135 | 1114694.3088
234 | 2490483.7873 | 1114681.0104
235 | 2490469.5631 | 1114667.5113
236 | 2490558.409 | 1114514.1975
237 | 2490538.1256 | 1114457.6939
238 | 2490524.8427 | 1114455.8774
239 | 2490476.0519 | 1114410.2865
240 | 2490514.9752 | 1114448.4176
241 | 2490222.1498 | 1114619.1434
242 | 2490354.5132 | 1114617.0158
243 | 2490341.8493 | 1114609.7789
244 | 2490483.9351 | 1113598.4786
245 | 2490492.9263 | 1113566.5247
246 | 2490482.8356 | 1113602.4291
247 | 2490691.0751 | 1113652.4596
248 | 2490496.4149 | 1113553.903
249 | 2490709.7247 | 1113666.6921
250 | 2490791.0985 | 1113730.8621
251 | 2490784.8625 | 1113726.0597
252 | 2490757.0172 | 1113704.5202
253 | 2490731.7564 | 1113684.9798
254 | 2490709.7694 | 1113666.7261
255 | 2490756.1931 | 1113655.5641
256 | 2490779.7353 | 1113668.4423
257 | 2490729.8938 | 1113915.7789
258 | 2490769.265 | 1113941.0594
259 | 2490727.9955 | 1113639.79
260 | 2490558.409 | 1114514.1975

## line_std_types
| c_nf_per_km | r_ohm_per_km | x_ohm_per_km | max_i_ka | type | q_mm2 | alpha | voltage_rating
NAYY 4x50 SE | 210 | 0.642 | 0.083 | 0.142 | cs | 50 | 0.00403 | LV
NAYY 4x120 SE | 264 | 0.225 | 0.08 | 0.242 | cs | 120 | 0.00403 | LV
NAYY 4x150 SE | 261 | 0.208 | 0.08 | 0.27 | cs | 150 | 0.00403 | LV
NA2XS2Y 1x95 RM/25 12/20 kV | 216 | 0.313 | 0.132 | 0.252 | cs | 95 | 0.00403 | MV
NA2XS2Y 1x185 RM/25 12/20 kV | 273 | 0.161 | 0.117 | 0.362 | cs | 185 | 0.00403 | MV
NA2XS2Y 1x240 RM/25 12/20 kV | 304 | 0.122 | 0.112 | 0.421 | cs | 240 | 0.00403 | MV
NA2XS2Y 1x95 RM/25 6/10 kV | 315 | 0.313 | 0.123 | 0.249 | cs | 95 | 0.00403 | MV
NA2XS2Y 1x185 RM/25 6/10 kV | 406 | 0.161 | 0.11 | 0.358 | cs | 185 | 0.00403 | MV
NA2XS2Y 1x240 RM/25 6/10 kV | 456 | 0.122 | 0.105 | 0.416 | cs | 240 | 0.00403 | MV
NA2XS2Y 1x150 RM/25 12/20 kV | 250 | 0.206 | 0.116 | 0.319 | cs | 150 | 0.00403 | MV
NA2XS2Y 1x120 RM/25 12/20 kV | 230 | 0.253 | 0.119 | 0.283 | cs | 120 | 0.00403 | MV
NA2XS2Y 1x70 RM/25 12/20 kV | 190 | 0.443 | 0.132 | 0.22 | cs | 70 | 0.00403 | MV
NA2XS2Y 1x150 RM/25 6/10 kV | 360 | 0.206 | 0.11 | 0.315 | cs | 150 | 0.00403 | MV
NA2XS2Y 1x120 RM/25 6/10 kV | 340 | 0.253 | 0.113 | 0.28 | cs | 120 | 0.00403 | MV
NA2XS2Y 1x70 RM/25 6/10 kV | 280 | 0.443 | 0.123 | 0.217 | cs | 70 | 0.00403 | MV
N2XS(FL)2Y 1x120 RM/35 64/110 kV | 112 | 0.153 | 0.166 | 0.366 | cs | 120 | 0.00393 | HV
N2XS(FL)2Y 1x185 RM/35 64/110 kV | 125 | 0.099 | 0.156 | 0.457 | cs | 185 | 0.00393 | HV
N2XS(FL)2Y 1x240 RM/35 64/110 kV | 135 | 0.075 | 0.149 | 0.526 | cs | 240 | 0.00393 | HV
N2XS(FL)2Y 1x300 RM/35 64/110 kV | 144 | 0.06 | 0.144 | 0.588 | cs | 300 | 0.00393 | HV
15-AL1/3-ST1A 0.4 | 11 | 1.8769 | 0.35 | 0.105 | ol | 16 | 0.00403 | LV
24-AL1/4-ST1A 0.4 | 11.25 | 1.2012 | 0.335 | 0.14 | ol | 24 | 0.00403 | LV
48-AL1/8-ST1A 0.4 | 12.2 | 0.5939 | 0.3 | 0.21 | ol | 48 | 0.00403 | LV
94-AL1/15-ST1A 0.4 | 13.2 | 0.306 | 0.29 | 0.35 | ol | 94 | 0.00403 | LV
34-AL1/6-ST1A 10.0 | 9.7 | 0.8342 | 0.36 | 0.17 | ol | 34 | 0.00403 | MV
48-AL1/8-ST1A 10.0 | 10.1 | 0.5939 | 0.35 | 0.21 | ol | 48 | 0.00403 | MV
70-AL1/11-ST1A 10.0 | 10.4 | 0.4132 | 0.339 | 0.29 | ol | 70 | 0.00403 | MV
94-AL1/15-ST1A 10.0 | 10.75 | 0.306 | 0.33 | 0.35 | ol | 94 | 0.00403 | MV
122-AL1/20-ST1A 10.0 | 11.1 | 0.2376 | 0.323 | 0.41 | ol | 122 | 0.00403 | MV
149-AL1/24-ST1A 10.0 | 11.25 | 0.194 | 0.315 | 0.47 | ol | 149 | 0.00403 | MV
34-AL1/6-ST1A 20.0 | 9.15 | 0.8342 | 0.382 | 0.17 | ol | 34 | 0.00403 | MV
48-AL1/8-ST1A 20.0 | 9.5 | 0.5939 | 0.372 | 0.21 | ol | 48 | 0.00403 | MV
70-AL1/11-ST1A 20.0 | 9.7 | 0.4132 | 0.36 | 0.29 | ol | 70 | 0.00403 | MV
94-AL1/15-ST1A 20.0 | 10 | 0.306 | 0.35 | 0.35 | ol | 94 | 0.00403 | MV
122-AL1/20-ST1A 20.0 | 10.3 | 0.2376 | 0.344 | 0.41 | ol | 122 | 0.00403 | MV
149-AL1/24-ST1A 20.0 | 10.5 | 0.194 | 0.337 | 0.47 | ol | 149 | 0.00403 | MV
184-AL1/30-ST1A 20.0 | 10.75 | 0.1571 | 0.33 | 0.535 | ol | 184 | 0.00403 | MV
243-AL1/39-ST1A 20.0 | 11 | 0.1188 | 0.32 | 0.645 | ol | 243 | 0.00403 | MV
48-AL1/8-ST1A 110.0 | 8 | 0.5939 | 0.46 | 0.21 | ol | 48 | 0.00403 | HV
70-AL1/11-ST1A 110.0 | 8.4 | 0.4132 | 0.45 | 0.29 | ol | 70 | 0.00403 | HV
94-AL1/15-ST1A 110.0 | 8.65 | 0.306 | 0.44 | 0.35 | ol | 94 | 0.00403 | HV
122-AL1/20-ST1A 110.0 | 8.5 | 0.2376 | 0.43 | 0.41 | ol | 122 | 0.00403 | HV
149-AL1/24-ST1A 110.0 | 8.75 | 0.194 | 0.41 | 0.47 | ol | 149 | 0.00403 | HV
184-AL1/30-ST1A 110.0 | 8.8 | 0.1571 | 0.4 | 0.535 | ol | 184 | 0.00403 | HV
243-AL1/39-ST1A 110.0 | 9 | 0.1188 | 0.39 | 0.645 | ol | 243 | 0.00403 | HV
305-AL1/39-ST1A 110.0 | 9.2 | 0.0949 | 0.38 | 0.74 | ol | 305 | 0.00403 | HV
490-AL1/64-ST1A 110.0 | 9.75 | 0.059 | 0.37 | 0.96 | ol | 490 | 0.00403 | HV
679-AL1/86-ST1A 110.0 | 9.95 | 0.042 | 0.36 | 1.15 | ol | 679 | 0.00403 | HV
490-AL1/64-ST1A 220.0 | 10 | 0.059 | 0.285 | 0.96 | ol | 490 | 0.00403 | HV
679-AL1/86-ST1A 220.0 | 11.7 | 0.042 | 0.275 | 1.15 | ol | 679 | 0.00403 | HV
490-AL1/64-ST1A 380.0 | 11 | 0.059 | 0.253 | 0.96 | ol | 490 | 0.00403 | HV
679-AL1/86-ST1A 380.0 | 14.6 | 0.042 | 0.25 | 1.15 | ol | 679 | 0.00403 | HV

## trafo_std_types
| i0_percent | pfe_kw | vkr_percent | sn_mva | vn_lv_kv | vn_hv_kv | vk_percent | shift_degree | vector_group | tap_side | tap_neutral | tap_min | tap_max | tap_step_degree | tap_step_percent | tap_phase_shifter
160 MVA 380/110 kV | 0.06 | 60 | 0.25 | 160 | 110 | 380 | 12.2 | 0 | Yy0 | hv | 0 | -9 | 9 | 0 | 1.5 | FALSE
100 MVA 220/110 kV | 0.06 | 55 | 0.26 | 100 | 110 | 220 | 12 | 0 | Yy0 | hv | 0 | -9 | 9 | 0 | 1.5 | FALSE
63 MVA 110/20 kV | 0.04 | 22 | 0.32 | 63 | 20 | 110 | 18 | 150 | YNd5 | hv | 0 | -9 | 9 | 0 | 1.5 | FALSE
40 MVA 110/20 kV | 0.05 | 18 | 0.34 | 40 | 20 | 110 | 16.2 | 150 | YNd5 | hv | 0 | -9 | 9 | 0 | 1.5 | FALSE
25 MVA 110/20 kV | 0.07 | 14 | 0.41 | 25 | 20 | 110 | 12 | 150 | YNd5 | hv | 0 | -9 | 9 | 0 | 1.5 | FALSE
63 MVA 110/10 kV | 0.04 | 22 | 0.32 | 63 | 10 | 110 | 18 | 150 | YNd5 | hv | 0 | -9 | 9 | 0 | 1.5 | FALSE
40 MVA 110/10 kV | 0.05 | 18 | 0.34 | 40 | 10 | 110 | 16.2 | 150 | YNd5 | hv | 0 | -9 | 9 | 0 | 1.5 | FALSE
25 MVA 110/10 kV | 0.07 | 14 | 0.41 | 25 | 10 | 110 | 12 | 150 | YNd5 | hv | 0 | -9 | 9 | 0 | 1.5 | FALSE
0.25 MVA 20/0.4 kV | 0.32 | 0.8 | 1.44 | 0.25 | 0.4 | 20 | 6 | 150 | Yzn5 | hv | 0 | -2 | 2 | 0 | 2.5 | FALSE
0.4 MVA 20/0.4 kV | 0.3375 | 1.35 | 1.425 | 0.4 | 0.4 | 20 | 6 | 150 | Dyn5 | hv | 0 | -2 | 2 | 0 | 2.5 | FALSE
0.63 MVA 20/0.4 kV | 0.2619 | 1.65 | 1.206 | 0.63 | 0.4 | 20 | 6 | 150 | Dyn5 | hv | 0 | -2 | 2 | 0 | 2.5 | FALSE
0.25 MVA 10/0.4 kV | 0.24 | 0.6 | 1.2 | 0.25 | 0.4 | 10 | 4 | 150 | Dyn5 | hv | 0 | -2 | 2 | 0 | 2.5 | FALSE
0.4 MVA 10/0.4 kV | 0.2375 | 0.95 | 1.325 | 0.4 | 0.4 | 10 | 4 | 150 | Dyn5 | hv | 0 | -2 | 2 | 0 | 2.5 | FALSE
0.63 MVA 10/0.4 kV | 0.1873 | 1.18 | 1.0794 | 0.63 | 0.4 | 10 | 4 | 150 | Dyn5 | hv | 0 | -2 | 2 | 0 | 2.5 | FALSE

## trafo3w_std_types
| sn_hv_mva | sn_mv_mva | sn_lv_mva | vn_hv_kv | vn_mv_kv | vn_lv_kv | vk_hv_percent | vk_mv_percent | vk_lv_percent | vkr_hv_percent | vkr_mv_percent | vkr_lv_percent | pfe_kw | i0_percent | shift_mv_degree | shift_lv_degree | vector_group | tap_side | tap_neutral | tap_min | tap_max | tap_step_percent
63/25/38 MVA 110/20/10 kV | 63 | 25 | 38 | 110 | 20 | 10 | 10.4 | 10.4 | 10.4 | 0.28 | 0.32 | 0.35 | 35 | 0.89 | 0 | 0 | YN0yn0yn0 | hv | 0 | -10 | 10 | 1.2
63/25/38 MVA 110/10/10 kV | 63 | 25 | 38 | 110 | 10 | 10 | 10.4 | 10.4 | 10.4 | 0.28 | 0.32 | 0.35 | 35 | 0.89 | 0 | 0 | YN0yn0yn0 | hv | 0 | -10 | 10 | 1.2

## fuse_std_types
| fuse_type | i_rated_a | t_avg | t_min | t_total | x_avg | x_min | x_total
HV 100A | HV 100A | 100 | 0 | [10.0, 3.64, 0.854, 0.281, 0.1, 0.0531, 0.022, 0.01] | [10.0, 4.267, 1.21, 0.403, 0.1, 0.058, 0.022, 0.01] | 0 | [300.0, 350.0, 450.0, 550.0, 700.0, 850.0, 1200.0, 1752.0] | [600.0, 700.0, 900.0, 1150.0, 1665.0, 2000.0, 3000.0, 4313.0]
HV 10A | HV 10A | 10 | 0 | [10.0, 1675.0, 0.344, 0.156, 0.1, 0.0417, 0.0171, 0.01] | [10.0, 1.3, 0.3, 0.155, 0.1, 0.0555, 0.023, 0.01] | 0 | [30.0, 32.0, 35.0, 37.0, 39.0, 50.0, 70.0, 88.0] | [60.0, 70.0, 80.0, 87.0, 94.0, 110.0, 150.0, 216.0]
HV 125A | HV 125A | 125 | 0 | [10.0, 1.82, 0.344, 0.1, 0.0467, 0.0269, 0.01] | [10.0, 2.478, 0.426, 0.1, 0.0427, 0.0211, 0.01] | 0 | [375.0, 500.0, 700.0, 925.0, 1200.0, 1500.0, 2341.0] | [750.0, 1000.0, 1500.0, 2200.0, 3000.0, 4000.0, 5765.0]
HV 160A | HV 160A | 160 | 0 | [10.0, 4.15, 1.03, 0.198, 0.1, 0.051, 0.0172, 0.01] | [10.0, 2.3, 0.734, 0.274, 0.1, 0.046, 0.0177, 0.01] | 0 | [480.0, 550.0, 700.0, 1000.0, 1260.0, 1600.0, 2500.0, 3227.0] | [960.0, 1300.0, 1700.0, 2200.0, 2996.0, 4000.0, 6000.0, 7946.0]
HV 16A | HV 16A | 16 | 0 | [10.0, 0.352, 0.164, 0.1, 0.0649, 0.0342, 0.01] | [10.0, 2.34, 0.722, 0.181, 0.1, 0.055, 0.0296, 0.01] | 0 | [48.0, 60.0, 65.0, 71.0, 80.0, 100.0, 162.0] | [96.0, 110.0, 125.0, 150.0, 168.0, 200.0, 250.0, 398.0]
HV 200A | HV 200A | 200 | 0 | [10.0, 4.267, 1.21, 0.403, 0.1, 0.058, 0.022, 0.01] | [10.0, 3.73, 1.654, 0.328, 0.1, 0.0531, 0.019, 0.01] | 0 | [600.0, 700.0, 900.0, 1150.0, 1665.0, 2000.0, 3000.0, 4313.0] | [1200.0, 1500.0, 1800.0, 2700.0, 3960.0, 5000.0, 7500.0, 10620.0]
HV 20A | HV 20A | 20 | 0 | [10.0, 1.3, 0.3, 0.155, 0.1, 0.0555, 0.023, 0.01] | [10.0, 1.3, 0.161, 0.1, 0.0611, 0.0399, 0.0141, 0.01] | 0 | [60.0, 70.0, 80.0, 87.0, 94.0, 110.0, 150.0, 216.0] | [120.0, 150.0, 200.0, 223.0, 260.0, 300.0, 450.0, 532.0]
HV 25A | HV 25A | 25 | 0 | [10.0, 2.512, 0.833, 0.299, 0.1, 0.0372, 0.0223, 0.01] | [10.0, 3.125, 0.597, 0.198, 0.1, 0.0378, 0.022, 0.01] | 0 | [75.0, 82.0, 90.0, 100.0, 124.0, 170.0, 200.0, 289.0] | [150.0, 170.0, 210.0, 250.0, 294.0, 400.0, 500.0, 711.0]
HV 31.5A | HV 31.5A | 31.5 | 0 | [10.0, 2.34, 0.722, 0.181, 0.1, 0.055, 0.0296, 0.01] | [10.0, 2.84, 0.368, 0.164, 0.1, 0.0621, 0.0378, 0.0195, 0.01] | 0 | [95.0, 110.0, 125.0, 150.0, 165.0, 200.0, 250.0, 390.0] | [189.0, 220.0, 300.0, 350.0, 393.0, 450.0, 530.0, 700.0, 960.0]
HV 40A | HV 40A | 40 | 0 | [10.0, 1.3, 0.161, 0.1, 0.0611, 0.0399, 0.0141, 0.01] | [10.0, 2.05, 0.369, 0.198, 0.1, 0.051, 0.0298, 0.01] | 0 | [120.0, 150.0, 200.0, 223.0, 260.0, 300.0, 450.0, 532.0] | [240.0, 300.0, 400.0, 450.0, 530.0, 650.0, 800.0, 1311.0]
HV 50A | HV 50A | 50 | 0 | [10.0, 3.215, 0.597, 0.198, 0.1, 0.0378, 0.022, 0.01] | [10.0, 3.64, 0.854, 0.281, 0.1, 0.0531, 0.022, 0.01] | 0 | [150.0, 170.0, 210.0, 250.0, 294.0, 400.0, 500.0, 711.0] | [300.0, 350.0, 450.0, 550.0, 700.0, 850.0, 1200.0, 1752.0]
HV 6.3A | HV 6.3A | 6.3 | 0 | [10.0, 1.39, 0.344, 0.168, 0.1, 0.056, 0.0263, 0.01] | [10.0, 1.711, 0.516, 0.198, 0.1, 0.0634, 0.0303, 0.01] | 0 | [19.0, 19.5, 20.4, 20.8, 22.0, 25.0, 32.0, 48.0] | [38.0, 40.0, 43.0, 48.0, 53.0, 60.0, 75.0, 118.0]
HV 63A | HV 63A | 63 | 0 | [10.0, 2.84, 0.368, 0.164, 0.1, 0.0621, 0.0378, 0.0195, 0.01] | [10.0, 1.82, 0.344, 0.1, 0.0467, 0.0269, 0.01] | 0 | [189.0, 220.0, 300.0, 350.0, 393.0, 450.0, 530.0, 700.0, 961.0] | [378.0, 500.0, 700.0, 934.0, 1200.0, 1500.0, 2366.0]
HV 80A | HV 80A | 80 | 0 | [10.0, 2.05, 0.369, 0.198, 0.1, 0.051, 0.0298, 0.01] | [10.0, 4.15, 1.03, 0.198, 0.1, 0.051, 0.0172, 0.01] | 0 | [240.0, 300.0, 400.0, 450.0, 530.0, 650.0, 800.0, 1311.0] | [480.0, 550.0, 700.0, 1000.0, 1260.0, 1600.0, 2500.0, 3227.0]
Siemens NH-1-100 | Siemens NH-1-100 | 100 | [5400.0, 2000.0, 400.0, 20.0, 1.0, 0.2, 0.012, 0.004] | 0 | 0 | [150.0, 190.0, 250.0, 430.0, 900.0, 1250.0, 2700.0, 3600.0] | 0 | 0
Siemens NH-1-125 | Siemens NH-1-125 | 125 | [4800.0, 120.0, 7.0, 0.1, 0.004] | 0 | 0 | [180.0, 400.0, 740.0, 2000.0, 4250.0] | 0 | 0
Siemens NH-1-16 | Siemens NH-1-16 | 16 | [4000.0, 400.0, 2.0, 0.1, 0.04, 0.01] | 0 | 0 | [26.0, 35.0, 75.0, 150.0, 200.0, 300.0] | 0 | 0
Siemens NH-1-160 | Siemens NH-1-160 | 160 | [4800.0, 120.0, 7.0, 0.1, 0.004] | 0 | 0 | [210.0, 500.0, 900.0, 2300.0, 5000.0] | 0 | 0
Siemens NH-1-25 | Siemens NH-1-25 | 25 | [4000.0, 1000.0, 10.0, 0.2, 0.02, 0.01] | 0 | 0 | [40.0, 50.0, 100.0, 210.0, 400.0, 500.0] | 0 | 0
Siemens NH-1-50 | Siemens NH-1-50 | 50 | [4000.0, 40.0, 4.0, 1.0, 0.02, 0.01] | 0 | 0 | [86.0, 200.0, 300.0, 400.0, 1000.0, 1280.0] | 0 | 0
Siemens NH-1-63 | Siemens NH-1-63 | 63 | [4000.0, 100.0, 10.0, 2.0, 0.04, 0.01] | 0 | 0 | [100.0, 200.0, 300.0, 400.0, 1000.0, 1500.0] | 0 | 0
Siemens NH-1-80 | Siemens NH-1-80 | 80 | [4800.0, 120.0, 7.0, 0.1, 0.01] | 0 | 0 | [150.58, 250.0, 450.0, 1150.0, 2470.0] | 0 | 0
Siemens NH-2-1000 | Siemens NH-2-1000 | 1000 | [4800.0, 120.0, 7.0, 0.1, 0.004] | 0 | 0 | [1900.0, 3500.0, 8400.0, 24000.0, 52000.0] | 0 | 0
Siemens NH-2-200 | Siemens NH-2-200 | 200 | [4800.0, 120.0, 7.0, 0.1, 0.004] | 0 | 0 | [280.0, 650.0, 1200.0, 3000.0, 7000.0] | 0 | 0
Siemens NH-2-224 | Siemens NH-2-224 | 224 | [4800.0, 120.0, 7.0, 0.2, 0.04, 0.004] | 0 | 0 | [400.0, 750.0, 1453.0, 3025.0, 4315.0, 7600.0] | 0 | 0
Siemens NH-2-250 | Siemens NH-2-250 | 250 | [4800.0, 120.0, 7.0, 0.1, 0.004] | 0 | 0 | [450.0, 800.0, 1650.0, 4000.0, 8500.0] | 0 | 0
Siemens NH-2-315 | Siemens NH-2-315 | 315 | [4800.0, 120.0, 7.0, 0.1, 0.004] | 0 | 0 | [550.0, 920.0, 1900.0, 5000.0, 11000.0] | 0 | 0
Siemens NH-2-355 | Siemens NH-2-355 | 355 | [4800.0, 120.0, 6.0, 0.1, 0.004] | 0 | 0 | [650.0, 1116.27, 2350.0, 5840.0, 12790.0] | 0 | 0
Siemens NH-2-400 | Siemens NH-2-400 | 400 | [4800.0, 120.0, 7.0, 0.1, 0.004] | 0 | 0 | [720.0, 1350.0, 2800.0, 6500.0, 15000.0] | 0 | 0
Siemens NH-2-425 | Siemens NH-2-425 | 425 | [4800.0, 120.0, 7.0, 0.1, 0.004] | 0 | 0 | [850.0, 1500.0, 3050.0, 7500.0, 16500.0] | 0 | 0
Siemens NH-2-630 | Siemens NH-2-630 | 630 | [4800.0, 120.0, 7.0, 0.1, 0.004] | 0 | 0 | [1200.0, 2000.0, 4800.0, 12000.0, 26000.0] | 0 | 0

## dtypes
| element | column | dtype
0 | bus | name | object
1 | bus | vn_kv | float64
2 | bus | type | object
3 | bus | zone | object
4 | bus | in_service | bool
5 | load | name | object
6 | load | bus | uint32
7 | load | p_mw | float64
8 | load | q_mvar | float64
9 | load | const_z_percent | float64
10 | load | const_i_percent | float64
11 | load | sn_mva | float64
12 | load | scaling | float64
13 | load | in_service | bool
14 | load | type | object
15 | ext_grid | name | object
16 | ext_grid | bus | uint32
17 | ext_grid | vm_pu | float64
18 | ext_grid | va_degree | float64
19 | ext_grid | slack_weight | float64
20 | ext_grid | in_service | bool
21 | line | name | object
22 | line | std_type | object
23 | line | from_bus | uint32
24 | line | to_bus | uint32
25 | line | length_km | float64
26 | line | r_ohm_per_km | float64
27 | line | x_ohm_per_km | float64
28 | line | c_nf_per_km | float64
29 | line | g_us_per_km | float64
30 | line | max_i_ka | float64
31 | line | df | float64
32 | line | parallel | uint32
33 | line | type | object
34 | line | in_service | bool
35 | trafo | name | object
36 | trafo | std_type | object
37 | trafo | hv_bus | uint32
38 | trafo | lv_bus | uint32
39 | trafo | sn_mva | float64
40 | trafo | vn_hv_kv | float64
41 | trafo | vn_lv_kv | float64
42 | trafo | vk_percent | float64
43 | trafo | vkr_percent | float64
44 | trafo | pfe_kw | float64
45 | trafo | i0_percent | float64
46 | trafo | shift_degree | float64
47 | trafo | tap_side | object
48 | trafo | tap_neutral | int32
49 | trafo | tap_min | int32
50 | trafo | tap_max | int32
51 | trafo | tap_step_percent | float64
52 | trafo | tap_step_degree | float64
53 | trafo | tap_pos | int32
54 | trafo | tap_phase_shifter | bool
55 | trafo | parallel | uint32
56 | trafo | df | float64
57 | trafo | in_service | bool
58 | line_geodata | coords | object
59 | bus_geodata | x | float64
60 | bus_geodata | y | float64
61 | bus_geodata | coords | object

## parameters
| version | format_version | converged | OPF_converged | name | f_hz | sn_mva
0 | 2.14.6 | 2.14.0 | FALSE | FALSE |  | 50 | 1