## bus
| name | vn_kv | type | zone | in_service
0 | bus_LV_6610-1_2_3_node_131 | 0.4 | n |  | TRUE
1 | bus_LV_6610-1_2_3_node_111 | 0.4 | n |  | TRUE
2 | bus_LV_6610-1_2_3_node_132 | 0.4 | n |  | TRUE
3 | bus_LV_6610-1_2_3_node_133 | 0.4 | n |  | TRUE
4 | bus_LV_6610-1_2_3_node_134 | 0.4 | n |  | TRUE
5 | bus_LV_6610-1_2_3_node_275 | 0.4 | n |  | TRUE
6 | bus_LV_6610-1_2_3_node_11 | 0.4 | n |  | TRUE
7 | bus_LV_6610-1_2_3_node_12 | 0.4 | n |  | TRUE
8 | bus_LV_6610-1_2_3_node_13 | 0.4 | n |  | TRUE
9 | bus_LV_6610-1_2_3_node_14 | 0.4 | n |  | TRUE
10 | bus_LV_6610-1_2_3_node_15 | 0.4 | n |  | TRUE
11 | bus_LV_6610-1_2_3_node_16 | 0.4 | n |  | TRUE
12 | bus_LV_6610-1_2_3_node_19 | 0.4 | n |  | TRUE
13 | bus_LV_6610-1_2_3_node_20 | 0.4 | n |  | TRUE
14 | bus_LV_6610-1_2_3_node_17 | 0.4 | n |  | TRUE
15 | bus_LV_6610-1_2_3_node_18 | 0.4 | n |  | TRUE
16 | bus_LV_6610-1_2_3_node_85 | 0.4 | n |  | TRUE
17 | bus_LV_6610-1_2_3_node_312 | 0.4 | n |  | TRUE
18 | bus_LV_6610-1_2_3_node_52 | 0.4 | n |  | TRUE
19 | bus_LV_6610-1_2_3_node_74 | 0.4 | n |  | TRUE
20 | bus_LV_6610-1_2_3_node_144 | 0.4 | n |  | TRUE
21 | bus_LV_6610-1_2_3_node_145 | 0.4 | n |  | TRUE
22 | bus_LV_6610-1_2_3_node_146 | 0.4 | n |  | TRUE
23 | bus_LV_6610-1_2_3_node_147 | 0.4 | n |  | TRUE
24 | bus_LV_6610-1_2_3_node_33 | 0.4 | n |  | TRUE
25 | bus_LV_6610-1_2_3_node_34 | 0.4 | n |  | TRUE
26 | bus_LV_6610-1_2_3_node_35 | 0.4 | n |  | TRUE
27 | bus_LV_6610-1_2_3_node_36 | 0.4 | n |  | TRUE
28 | bus_LV_6610-1_2_3_node_37 | 0.4 | n |  | TRUE
29 | bus_LV_6610-1_2_3_node_39 | 0.4 | n |  | TRUE
30 | bus_LV_6610-1_2_3_node_40 | 0.4 | n |  | TRUE
31 | bus_LV_6610-1_2_3_node_38 | 0.4 | n |  | TRUE
32 | bus_LV_6610-1_2_3_node_60 | 0.4 | n |  | TRUE
33 | bus_LV_6610-1_2_3_node_59 | 0.4 | n |  | TRUE
34 | bus_LV_6610-1_2_3_node_58 | 0.4 | n |  | TRUE
35 | bus_LV_6610-1_2_3_node_211 | 0.4 | n |  | TRUE
36 | bus_LV_6610-1_2_3_node_53 | 0.4 | n |  | TRUE
37 | bus_LV_6610-1_2_3_node_54 | 0.4 | n |  | TRUE
38 | bus_LV_6610-1_2_3_node_75 | 0.4 | n |  | TRUE
39 | bus_LV_6610-1_2_3_node_76 | 0.4 | n |  | TRUE
40 | bus_LV_6610-1_2_3_node_77 | 0.4 | n |  | TRUE
41 | bus_LV_6610-1_2_3_node_65 | 0.4 | n |  | TRUE
42 | bus_LV_6610-1_2_3_node_66 | 0.4 | n |  | TRUE
43 | bus_LV_6610-1_2_3_node_67 | 0.4 | n |  | TRUE
44 | bus_LV_6610-1_2_3_node_68 | 0.4 | n |  | TRUE
45 | bus_LV_6610-1_2_3_node_69 | 0.4 | n |  | TRUE
46 | bus_LV_6610-1_2_3_node_70 | 0.4 | n |  | TRUE
47 | bus_LV_6610-1_2_3_node_72 | 0.4 | n |  | TRUE
48 | bus_LV_6610-1_2_3_node_73 | 0.4 | n |  | TRUE
49 | bus_LV_6610-1_2_3_node_81 | 0.4 | n |  | TRUE
50 | bus_LV_6610-1_2_3_node_83 | 0.4 | n |  | TRUE
51 | bus_LV_6610-1_2_3_node_86 | 0.4 | n |  | TRUE
52 | bus_LV_6610-1_2_3_node_212 | 0.4 | n |  | TRUE
53 | bus_LV_6610-1_2_3_node_125 | 0.4 | n |  | TRUE
54 | bus_LV_6610-1_2_3_node_106 | 0.4 | n |  | TRUE
55 | bus_LV_6610-1_2_3_node_107 | 0.4 | n |  | TRUE
56 | bus_LV_6610-1_2_3_node_108 | 0.4 | n |  | TRUE
57 | bus_LV_6610-1_2_3_node_109 | 0.4 | n |  | TRUE
58 | bus_LV_6610-1_2_3_node_110 | 0.4 | n |  | TRUE
59 | bus_LV_6610-1_2_3_node_112 | 0.4 | n |  | TRUE
60 | bus_LV_6610-1_2_3_node_126 | 0.4 | n |  | TRUE
61 | bus_LV_6610-1_2_3_node_124 | 0.4 | n |  | TRUE
62 | bus_MV_0_node_86 | 20 | n |  | TRUE

## load
| name | bus | p_mw | q_mvar | const_z_percent | const_i_percent | sn_mva | scaling | in_service | type
0 | LV_6610-1_2_3_load_131 | 0 | 0.00050538 | 0.00012666 | 0 | 0 |  | 1 | TRUE | wye
1 | LV_6610-1_2_3_load_132 | 2 | 0.00058071 | 0.00014554 | 0 | 0 |  | 1 | TRUE | wye
2 | LV_6610-1_2_3_load_133 | 3 | 0.0019055 | 0.00047756 | 0 | 0 |  | 1 | TRUE | wye
3 | LV_6610-1_2_3_load_134 | 4 | 0.0002518 | 6.3107e-05 | 0 | 0 |  | 1 | TRUE | wye
4 | LV_6610-1_2_3_load_275 | 5 | 0.0002531 | 6.3433e-05 | 0 | 0 |  | 1 | TRUE | wye
5 | LV_6610-1_2_3_load_11 | 6 | 0.0016501 | 0.00041356 | 0 | 0 |  | 1 | TRUE | wye
6 | LV_6610-1_2_3_load_12 | 7 | 0.00032905 | 8.2468e-05 | 0 | 0 |  | 1 | TRUE | wye
7 | LV_6610-1_2_3_load_14 | 9 | 0.00036899 | 9.2478e-05 | 0 | 0 |  | 1 | TRUE | wye
8 | LV_6610-1_2_3_load_15 | 10 | 0.00079989 | 0.00020047 | 0 | 0 |  | 1 | TRUE | wye
9 | LV_6610-1_2_3_load_19 | 12 | 0.0010765 | 0.00026979 | 0 | 0 |  | 1 | TRUE | wye
10 | LV_6610-1_2_3_load_20 | 13 | 0.0003485 | 8.7342e-05 | 0 | 0 |  | 1 | TRUE | wye
11 | LV_6610-1_2_3_load_85 | 16 | 0.00047368 | 0.00011872 | 0 | 0 |  | 1 | TRUE | wye
12 | LV_6610-1_2_3_load_312 | 17 | 0.0014973 | 0.00037527 | 0 | 0 |  | 1 | TRUE | wye
13 | LV_6610-1_2_3_load_52 | 18 | 0.00031774 | 7.9633e-05 | 0 | 0 |  | 1 | TRUE | wye
14 | LV_6610-1_2_3_load_74 | 19 | 0.0013475 | 0.00033771 | 0 | 0 |  | 1 | TRUE | wye
15 | LV_6610-1_2_3_load_144 | 20 | 0.00022589 | 5.6613e-05 | 0 | 0 |  | 1 | TRUE | wye
16 | LV_6610-1_2_3_load_146 | 22 | 0.00051536 | 0.00012916 | 0 | 0 |  | 1 | TRUE | wye
17 | LV_6610-1_2_3_load_33 | 24 | 0.0015838 | 0.00039695 | 0 | 0 |  | 1 | TRUE | wye
18 | LV_6610-1_2_3_load_34 | 25 | 0.0017312 | 0.00043388 | 0 | 0 |  | 1 | TRUE | wye
19 | LV_6610-1_2_3_load_36 | 27 | 0.00035445 | 8.8834e-05 | 0 | 0 |  | 1 | TRUE | wye
20 | LV_6610-1_2_3_load_39 | 29 | 0.0013144 | 0.00032941 | 0 | 0 |  | 1 | TRUE | wye
21 | LV_6610-1_2_3_load_40 | 30 | 0.00036616 | 9.1768e-05 | 0 | 0 |  | 1 | TRUE | wye
22 | LV_6610-1_2_3_load_59 | 33 | 0.0003875 | 9.7116e-05 | 0 | 0 |  | 1 | TRUE | wye
23 | LV_6610-1_2_3_load_58 | 34 | 0.0017584 | 0.00044069 | 0 | 0 |  | 1 | TRUE | wye
24 | LV_6610-1_2_3_load_53 | 36 | 0.00063806 | 0.00015991 | 0 | 0 |  | 1 | TRUE | wye
25 | LV_6610-1_2_3_load_54 | 37 | 0.00076018 | 0.00019052 | 0 | 0 |  | 1 | TRUE | wye
26 | LV_6610-1_2_3_load_75 | 38 | 0.00063155 | 0.00015828 | 0 | 0 |  | 1 | TRUE | wye
27 | LV_6610-1_2_3_load_76 | 39 | 0.0064082 | 0.001606 | 0 | 0 |  | 1 | TRUE | wye
28 | LV_6610-1_2_3_load_77 | 40 | 0.0012606 | 0.00031595 | 0 | 0 |  | 1 | TRUE | wye
29 | LV_6610-1_2_3_load_65 | 41 | 0.00028747 | 7.2046e-05 | 0 | 0 |  | 1 | TRUE | wye
30 | LV_6610-1_2_3_load_66 | 42 | 0.00052305 | 0.00013109 | 0 | 0 |  | 1 | TRUE | wye
31 | LV_6610-1_2_3_load_67 | 43 | 0.00073311 | 0.00018374 | 0 | 0 |  | 1 | TRUE | wye
32 | LV_6610-1_2_3_load_68 | 44 | 0.0030717 | 0.00076984 | 0 | 0 |  | 1 | TRUE | wye
33 | LV_6610-1_2_3_load_69 | 45 | 0.00038362 | 9.6144e-05 | 0 | 0 |  | 1 | TRUE | wye
34 | LV_6610-1_2_3_load_70 | 46 | 0.00025284 | 6.3367e-05 | 0 | 0 |  | 1 | TRUE | wye
35 | LV_6610-1_2_3_load_72 | 47 | 0.00027331 | 6.8497e-05 | 0 | 0 |  | 1 | TRUE | wye
36 | LV_6610-1_2_3_load_73 | 48 | 0.00046058 | 0.00011543 | 0 | 0 |  | 1 | TRUE | wye
37 | LV_6610-1_2_3_load_81 | 49 | 0.00032762 | 8.2109e-05 | 0 | 0 |  | 1 | TRUE | wye
38 | LV_6610-1_2_3_load_212 | 52 | 0.0084009 | 0.0021055 | 0 | 0 |  | 1 | TRUE | wye
39 | LV_6610-1_2_3_load_125 | 53 | 0.0052077 | 0.0013052 | 0 | 0 |  | 1 | TRUE | wye
40 | LV_6610-1_2_3_load_106 | 54 | 0.00022091 | 5.5364e-05 | 0 | 0 |  | 1 | TRUE | wye
41 | LV_6610-1_2_3_load_107 | 55 | 0.00018746 | 4.6982e-05 | 0 | 0 |  | 1 | TRUE | wye
42 | LV_6610-1_2_3_load_108 | 56 | 0.00061585 | 0.00015435 | 0 | 0 |  | 1 | TRUE | wye
43 | LV_6610-1_2_3_load_109 | 57 | 0.00051501 | 0.00012907 | 0 | 0 |  | 1 | TRUE | wye
44 | LV_6610-1_2_3_load_110 | 58 | 0.00031759 | 7.9595e-05 | 0 | 0 |  | 1 | TRUE | wye
45 | LV_6610-1_2_3_load_112 | 59 | 0.00073947 | 0.00018533 | 0 | 0 |  | 1 | TRUE | wye
46 | LV_6610-1_2_3_load_126 | 60 | 0.00053442 | 0.00013394 | 0 | 0 |  | 1 | TRUE | wye
47 | LV_6610-1_2_3_load_124 | 61 | 0.0017565 | 0.00044023 | 0 | 0 |  | 1 | TRUE | wye

## ext_grid
| name | bus | vm_pu | va_degree | slack_weight | in_service
0 |  | 51 | 1 | 0 | 1 | TRUE

## line
| name | std_type | from_bus | to_bus | length_km | r_ohm_per_km | x_ohm_per_km | c_nf_per_km | g_us_per_km | max_i_ka | df | parallel | type | in_service
0 | LV_6610-1_2_3_line_0 |  | 0 | 1 | 0.084493 | 0.125 | 0.08 | 261 | 0 | 0.364 | 1 | 1 | cs | TRUE
1 | LV_6610-1_2_3_line_1 |  | 0 | 2 | 0.056666 | 0.125 | 0.08 | 261 | 0 | 0.364 | 1 | 1 | cs | TRUE
2 | LV_6610-1_2_3_line_2 |  | 1 | 3 | 0.0089076 | 0.125 | 0.08 | 261 | 0 | 0.364 | 1 | 1 | cs | TRUE
3 | LV_6610-1_2_3_line_3 |  | 1 | 57 | 0.022796 | 0.125 | 0.08 | 261 | 0 | 0.364 | 1 | 1 | cs | TRUE
4 | LV_6610-1_2_3_line_4 |  | 3 | 4 | 0.1019 | 0.125 | 0.08 | 261 | 0 | 0.364 | 1 | 1 | cs | TRUE
5 | LV_6610-1_2_3_line_5 |  | 4 | 5 | 0.007041 | 0.125 | 0.08 | 261 | 0 | 0.364 | 1 | 1 | cs | TRUE
6 | LV_6610-1_2_3_line_6 |  | 5 | 23 | 0.14792 | 0.125 | 0.08 | 261 | 0 | 0.364 | 1 | 1 | cs | TRUE
7 | LV_6610-1_2_3_line_7 |  | 6 | 7 | 0.021419 | 0.125 | 0.08 | 261 | 0 | 0.364 | 1 | 3 | cs | TRUE
8 | LV_6610-1_2_3_line_8 |  | 6 | 8 | 0.021885 | 0.125 | 0.08 | 261 | 0 | 0.364 | 1 | 3 | cs | TRUE
9 | LV_6610-1_2_3_line_9 |  | 7 | 9 | 0.005441 | 0.125 | 0.08 | 261 | 0 | 0.364 | 1 | 3 | cs | TRUE
10 | LV_6610-1_2_3_line_10 |  | 8 | 10 | 0.012326 | 0.125 | 0.08 | 261 | 0 | 0.364 | 1 | 1 | cs | TRUE
11 | LV_6610-1_2_3_line_11 |  | 8 | 11 | 0.041109 | 0.125 | 0.08 | 261 | 0 | 0.364 | 1 | 3 | cs | TRUE
12 | LV_6610-1_2_3_line_12 |  | 9 | 12 | 0.012889 | 0.125 | 0.08 | 261 | 0 | 0.364 | 1 | 3 | cs | TRUE
13 | LV_6610-1_2_3_line_13 |  | 10 | 13 | 0.024523 | 0.125 | 0.08 | 261 | 0 | 0.364 | 1 | 1 | cs | TRUE
14 | LV_6610-1_2_3_line_14 |  | 11 | 14 | 0.022184 | 0.125 | 0.08 | 261 | 0 | 0.364 | 1 | 3 | cs | TRUE
15 | LV_6610-1_2_3_line_15 |  | 11 | 15 | 0.081402 | 0.125 | 0.08 | 261 | 0 | 0.364 | 1 | 1 | cs | TRUE
16 | LV_6610-1_2_3_line_16 |  | 12 | 18 | 0.031984 | 0.125 | 0.08 | 261 | 0 | 0.364 | 1 | 3 | cs | TRUE
17 | LV_6610-1_2_3_line_17 |  | 13 | 19 | 0.0020935 | 0.125 | 0.08 | 261 | 0 | 0.364 | 1 | 1 | cs | TRUE
18 | LV_6610-1_2_3_line_18 |  | 14 | 16 | 0.2145 | 0.125 | 0.08 | 261 | 0 | 0.364 | 1 | 3 | cs | TRUE
19 | LV_6610-1_2_3_line_19 |  | 15 | 17 | 0.013692 | 0.125 | 0.08 | 261 | 0 | 0.364 | 1 | 1 | cs | TRUE
20 | LV_6610-1_2_3_line_20 |  | 16 | 50 | 0.012584 | 0.125 | 0.08 | 261 | 0 | 0.364 | 1 | 3 | cs | TRUE
21 | LV_6610-1_2_3_line_21 |  | 18 | 36 | 0.02469 | 0.125 | 0.08 | 261 | 0 | 0.364 | 1 | 3 | cs | TRUE
22 | LV_6610-1_2_3_line_22 |  | 20 | 21 | 0.0029443 | 0.125 | 0.08 | 261 | 0 | 0.364 | 1 | 1 | cs | TRUE
23 | LV_6610-1_2_3_line_23 |  | 21 | 22 | 0.0037876 | 0.125 | 0.08 | 261 | 0 | 0.364 | 1 | 1 | cs | TRUE
24 | LV_6610-1_2_3_line_24 |  | 22 | 23 | 0.035579 | 0.125 | 0.08 | 261 | 0 | 0.364 | 1 | 1 | cs | TRUE
25 | LV_6610-1_2_3_line_25 |  | 24 | 25 | 0.0020437 | 0.125 | 0.08 | 261 | 0 | 0.364 | 1 | 1 | cs | TRUE
26 | LV_6610-1_2_3_line_26 |  | 24 | 26 | 0.021243 | 0.125 | 0.08 | 261 | 0 | 0.364 | 1 | 1 | cs | TRUE
27 | LV_6610-1_2_3_line_27 |  | 25 | 27 | 0.016898 | 0.125 | 0.08 | 261 | 0 | 0.364 | 1 | 1 | cs | TRUE
28 | LV_6610-1_2_3_line_28 |  | 26 | 28 | 0.012015 | 0.125 | 0.08 | 261 | 0 | 0.364 | 1 | 1 | cs | TRUE
29 | LV_6610-1_2_3_line_29 |  | 27 | 29 | 0.022408 | 0.125 | 0.08 | 261 | 0 | 0.364 | 1 | 1 | cs | TRUE
30 | LV_6610-1_2_3_line_30 |  | 28 | 30 | 0.17608 | 0.125 | 0.08 | 261 | 0 | 0.364 | 1 | 1 | cs | TRUE
31 | LV_6610-1_2_3_line_31 |  | 29 | 34 | 0.044162 | 0.125 | 0.08 | 261 | 0 | 0.364 | 1 | 1 | cs | TRUE
32 | LV_6610-1_2_3_line_32 |  | 30 | 35 | 0.078334 | 0.125 | 0.08 | 261 | 0 | 0.364 | 1 | 1 | cs | TRUE
33 | LV_6610-1_2_3_line_33 |  | 31 | 32 | 0.079323 | 0.125 | 0.08 | 261 | 0 | 0.364 | 1 | 3 | cs | TRUE
34 | LV_6610-1_2_3_line_34 |  | 31 | 33 | 0.092654 | 0.125 | 0.08 | 261 | 0 | 0.364 | 1 | 3 | cs | TRUE
35 | LV_6610-1_2_3_line_35 |  | 32 | 39 | 0.01762 | 0.125 | 0.08 | 261 | 0 | 0.364 | 1 | 1 | cs | TRUE
36 | LV_6610-1_2_3_line_36 |  | 32 | 40 | 0.010951 | 0.125 | 0.08 | 261 | 0 | 0.364 | 1 | 3 | cs | TRUE
37 | LV_6610-1_2_3_line_37 |  | 33 | 34 | 0.0085522 | 0.125 | 0.08 | 261 | 0 | 0.364 | 1 | 2 | cs | TRUE
38 | LV_6610-1_2_3_line_38 |  | 35 | 52 | 0.018678 | 0.125 | 0.08 | 261 | 0 | 0.364 | 1 | 1 | cs | TRUE
39 | LV_6610-1_2_3_line_39 |  | 35 | 53 | 0.23061 | 0.125 | 0.08 | 261 | 0 | 0.364 | 1 | 1 | cs | TRUE
40 | LV_6610-1_2_3_line_40 |  | 36 | 37 | 0.032374 | 0.125 | 0.08 | 261 | 0 | 0.364 | 1 | 3 | cs | TRUE
41 | LV_6610-1_2_3_line_41 |  | 37 | 38 | 0.0072203 | 0.125 | 0.08 | 261 | 0 | 0.364 | 1 | 3 | cs | TRUE
42 | LV_6610-1_2_3_line_42 |  | 38 | 48 | 0.061284 | 0.125 | 0.08 | 261 | 0 | 0.364 | 1 | 3 | cs | TRUE
43 | LV_6610-1_2_3_line_43 |  | 40 | 44 | 0.11542 | 0.125 | 0.08 | 261 | 0 | 0.364 | 1 | 3 | cs | TRUE
44 | LV_6610-1_2_3_line_44 |  | 41 | 42 | 0.033914 | 0.125 | 0.08 | 261 | 0 | 0.364 | 1 | 3 | cs | TRUE
45 | LV_6610-1_2_3_line_45 |  | 41 | 43 | 0.015068 | 0.125 | 0.08 | 261 | 0 | 0.364 | 1 | 3 | cs | TRUE
46 | LV_6610-1_2_3_line_46 |  | 42 | 44 | 0.012858 | 0.125 | 0.08 | 261 | 0 | 0.364 | 1 | 3 | cs | TRUE
47 | LV_6610-1_2_3_line_47 |  | 43 | 45 | 0.00086324 | 0.125 | 0.08 | 261 | 0 | 0.364 | 1 | 3 | cs | TRUE
48 | LV_6610-1_2_3_line_48 |  | 45 | 46 | 0.015674 | 0.125 | 0.08 | 261 | 0 | 0.364 | 1 | 3 | cs | TRUE
49 | LV_6610-1_2_3_line_49 |  | 46 | 47 | 0.0072687 | 0.125 | 0.08 | 261 | 0 | 0.364 | 1 | 3 | cs | TRUE
50 | LV_6610-1_2_3_line_50 |  | 47 | 48 | 0.013758 | 0.125 | 0.08 | 261 | 0 | 0.364 | 1 | 3 | cs | TRUE
51 | LV_6610-1_2_3_line_51 |  | 49 | 50 | 0.028854 | 0.125 | 0.08 | 261 | 0 | 0.364 | 1 | 1 | cs | TRUE
52 | LV_6610-1_2_3_line_52 |  | 50 | 51 | 0.22773 | 0.125 | 0.08 | 261 | 0 | 0.364 | 1 | 3 | cs | TRUE
53 | LV_6610-1_2_3_line_53 |  | 53 | 61 | 0.085057 | 0.125 | 0.08 | 261 | 0 | 0.364 | 1 | 1 | cs | TRUE
54 | LV_6610-1_2_3_line_54 |  | 54 | 55 | 0.027798 | 0.125 | 0.08 | 261 | 0 | 0.364 | 1 | 1 | cs | TRUE
55 | LV_6610-1_2_3_line_55 |  | 54 | 56 | 0.0069794 | 0.125 | 0.08 | 261 | 0 | 0.364 | 1 | 1 | cs | TRUE
56 | LV_6610-1_2_3_line_56 |  | 55 | 57 | 0.028281 | 0.125 | 0.08 | 261 | 0 | 0.364 | 1 | 1 | cs | TRUE
57 | LV_6610-1_2_3_line_57 |  | 56 | 58 | 0.068857 | 0.125 | 0.08 | 261 | 0 | 0.364 | 1 | 1 | cs | TRUE
58 | LV_6610-1_2_3_line_58 |  | 58 | 59 | 0.018876 | 0.125 | 0.08 | 261 | 0 | 0.364 | 1 | 1 | cs | TRUE
59 | LV_6610-1_2_3_line_59 |  | 59 | 60 | 0.04498 | 0.125 | 0.08 | 261 | 0 | 0.364 | 1 | 1 | cs | TRUE
60 | LV_6610-1_2_3_line_60 |  | 60 | 61 | 0.024722 | 0.125 | 0.08 | 261 | 0 | 0.364 | 1 | 1 | cs | TRUE

## trafo
| name | std_type | hv_bus | lv_bus | sn_mva | vn_hv_kv | vn_lv_kv | vk_percent | vkr_percent | pfe_kw | i0_percent | shift_degree | tap_side | tap_neutral | tap_min | tap_max | tap_step_percent | tap_step_degree | tap_pos | tap_phase_shifter | parallel | df | in_service
0 | LV_6610-1_2_3_trafo_86 | 0.63 MVA 20/0.4 kV | 62 | 51 | 0.63 | 20 | 0.4 | 6 | 1.206 | 1.65 | 0.2619 | 150 | hv | 0 | -2 | 2 | 2.5 | 0 | 0 | FALSE | 1 | 1 | TRUE

## line_geodata
| x0 | y0 | x1 | y1 | x2 | y2 | x3 | y3 | x4 | y4 | x5 | y5 | x6 | y6 | x7 | y7 | x8 | y8 | x9 | y9 | x10 | y10 | x11 | y11 | x12 | y12 | x13 | y13 | x14 | y14 | x15 | y15 | x16 | y16 | x17 | y17 | x18 | y18 | x19 | y19 | x20 | y20 | x21 | y21 | x22 | y22 | x23 | y23 | x24 | y24 | x25 | y25 | x26 | y26 | x27 | y27
0 | 2504797.663 | 1134237.1906 | 2504800.8607 | 1134233.4712 | 2504808.6699 | 1134224.398 | 2504813.2207 | 1134219.1008 | 2504850.473 | 1134174.1969 | 2504852.0062 | 1134172.4974
1 | 2504899.294 | 1134145.9492 | 2504895.5908 | 1134146.1907 | 2504890.6308 | 1134146.5469 | 2504886.0238 | 1134147.3088 | 2504881.5439 | 1134148.3245 | 2504878.4196 | 1134149.3855 | 2504874.5191 | 1134151.5039 | 2504869.5105 | 1134154.6292 | 2504864.6065 | 1134158.5311 | 2504852.0062 | 1134172.4974
2 | 2504797.663 | 1134237.1906 | 2504791.2348 | 1134243.04 | 2504791.0749 | 1134243.1858
3 | 2504797.663 | 1134237.1906 | 2504806.3028 | 1134244.1585 | 2504814.0399 | 1134251.9745 | 2504814.4998 | 1134252.5006
4 | 2504791.0749 | 1134243.1858 | 2504776.1475 | 1134256.7865 | 2504744.9515 | 1134284.418 | 2504720.2225 | 1134305.2434 | 2504714.3991 | 1134310.2921
5 | 2504714.3991 | 1134310.2921 | 2504709.0791 | 1134314.9045
6 | 2504709.0791 | 1134314.9045 | 2504703.3502 | 1134462.7171
7 | 2505255.115 | 1133804.529 | 2505239.2806 | 1133790.1054
8 | 2505222.1005 | 1133776.9614 | 2505227.036 | 1133778.9517 | 2505239.2806 | 1133790.1054
9 | 2505259.1374 | 1133808.193 | 2505255.115 | 1133804.529
10 | 2505222.1005 | 1133776.9614 | 2505231.9737 | 1133769.5827
11 | 2505185.3106 | 1133783.0542 | 2505194.7899 | 1133789.0533 | 2505202.3571 | 1133786.0549 | 2505213.8387 | 1133780.3377 | 2505222.1005 | 1133776.9614
12 | 2505268.6657 | 1133816.8724 | 2505259.1374 | 1133808.193
13 | 2505231.9737 | 1133769.5827 | 2505251.6166 | 1133754.9026
14 | 2505181.5269 | 1133802.9035 | 2505179.6032 | 1133799.0536 | 2505183.5686 | 1133795.1667 | 2505184.9594 | 1133790.5865 | 2505185.3106 | 1133783.0542
15 | 2505179.094 | 1133720.6473 | 2505184.2908 | 1133743.6574 | 2505194.7899 | 1133789.0533 | 2505185.3106 | 1133783.0542
16 | 2505268.6657 | 1133816.8724 | 2505287.1238 | 1133833.686 | 2505291.916 | 1133838.8106
17 | 2505251.6166 | 1133754.9026 | 2505253.2935 | 1133753.6493
18 | 2505181.5269 | 1133802.9035 | 2505168.3297 | 1133811.6385 | 2505137.9747 | 1133834.2627 | 2505109.0422 | 1133856.7647 | 2505063.7248 | 1133892.3437 | 2505015.7724 | 1133930.6884 | 2505011.4288 | 1133933.4507
19 | 2505179.094 | 1133720.6473 | 2505192.4974 | 1133717.6682
20 | 2504999.6735 | 1133937.4794 | 2505002.3404 | 1133937.1927 | 2505006.0598 | 1133936.267 | 2505010.269 | 1133934.1883 | 2505011.4288 | 1133933.4507
21 | 2505291.916 | 1133838.8106 | 2505308.7797 | 1133856.8439
22 | 2504730.3991 | 1134491.3184 | 2504732.3562 | 1134493.5181
23 | 2504730.3991 | 1134491.3184 | 2504727.8025 | 1134488.5609
24 | 2504703.3502 | 1134462.7171 | 2504707.2866 | 1134466.7796 | 2504718.8663 | 1134479.0709 | 2504727.8025 | 1134488.5609
25 | 2505500.018 | 1134317.4426 | 2505501.1622 | 1134319.136 | 2505501.1622 | 1134319.136
26 | 2505506.1663 | 1134339.7813 | 2505501.1622 | 1134319.136
27 | 2505500.018 | 1134317.4426 | 2505490.5575 | 1134303.4408
28 | 2505506.1663 | 1134339.7813 | 2505494.351 | 1134337.4205
29 | 2505490.5575 | 1134303.4408 | 2505478.0126 | 1134284.8738
30 | 2505494.351 | 1134337.4205 | 2505488.1775 | 1134336.4722 | 2505484.7742 | 1134336.4255 | 2505479.3911 | 1134337.277 | 2505470.9908 | 1134339.1431 | 2505451.5412 | 1134343.8062 | 2505443.1045 | 1134346.2955 | 2505438.3029 | 1134347.9051 | 2505434.1919 | 1134349.8596 | 2505430.2417 | 1134351.756 | 2505425.4576 | 1134354.4771 | 2505421.7188 | 1134357.0929 | 2505417.5116 | 1134360.2719 | 2505411.4862 | 1134365.325 | 2505404.5338 | 1134371.1597 | 2505395.6436 | 1134378.1033 | 2505387.0872 | 1134384.2413 | 2505377.8533 | 1134389.8895 | 2505373.1471 | 1134392.1758 | 2505369.0252 | 1134393.9193 | 2505360.3361 | 1134397.4911 | 2505356.2116 | 1134398.5787 | 2505352.6781 | 1134399.557 | 2505348.6844 | 1134400.1533 | 2505344.7024 | 1134400.516 | 2505341.951 | 1134400.3146 | 2505339.3406 | 1134399.7774 | 2505335.3199 | 1134398.651
31 | 2505453.2352 | 1134248.3179 | 2505456.5706 | 1134253.139 | 2505478.0126 | 1134284.8738
32 | 2505267.6869 | 1134397.8676 | 2505269.1083 | 1134397.2005 | 2505273.6369 | 1134395.3727 | 2505281.7258 | 1134391.3321 | 2505287.5908 | 1134387.8379 | 2505295.7196 | 1134382.4181 | 2505298.9264 | 1134380.7334 | 2505301.5997 | 1134379.8799 | 2505303.505 | 1134379.6387 | 2505305.6833 | 1134379.6156 | 2505307.9127 | 1134379.9141 | 2505309.926 | 1134380.6608 | 2505311.6254 | 1134381.5235 | 2505313.5939 | 1134382.849 | 2505315.6276 | 1134384.4069 | 2505319.54 | 1134387.9476 | 2505324.3647 | 1134392.2301 | 2505327.448 | 1134394.4497 | 2505330.309 | 1134396.2392 | 2505332.4611 | 1134397.4951 | 2505335.3199 | 1134398.651
33 | 2505467.4199 | 1134131.017 | 2505395.5969 | 1134165.1301
34 | 2505395.5969 | 1134165.1301 | 2505422.5608 | 1134203.6642 | 2505437.691 | 1134225.4402 | 2505448.4227 | 1134241.2483
35 | 2505467.4199 | 1134131.017 | 2505470.2078 | 1134133.0523 | 2505477.4035 | 1134132.4058 | 2505484.2735 | 1134131.1196
36 | 2505472.2745 | 1134121.9799 | 2505467.4208 | 1134127.1479 | 2505467.4199 | 1134131.017
37 | 2505453.2352 | 1134248.3179 | 2505452.5377 | 1134247.3097 | 2505448.4227 | 1134241.2483
38 | 2505267.6869 | 1134397.8676 | 2505278.9068 | 1134412.8006
39 | 2505043.375 | 1134451.3853 | 2505267.6869 | 1134397.8676
40 | 2505329.7016 | 1133881.5152 | 2505322.0735 | 1133871.7272 | 2505317.1454 | 1133865.7898 | 2505308.7797 | 1133856.8439
41 | 2505329.7016 | 1133881.5152 | 2505330.4963 | 1133882.535 | 2505334.1429 | 1133887.2079
42 | 2505373.2882 | 1133934.3506 | 2505342.5645 | 1133897.9995 | 2505334.1429 | 1133887.2079
43 | 2505433.7463 | 1134013.1841 | 2505472.2745 | 1134121.9799
44 | 2505406.2573 | 1133975.3423 | 2505410.5718 | 1133981.1835 | 2505426.2045 | 1134002.7701
45 | 2505406.2573 | 1133975.3423 | 2505397.3052 | 1133963.2222
46 | 2505433.7463 | 1134013.1841 | 2505426.2045 | 1134002.7701
47 | 2505397.3052 | 1133963.2222 | 2505396.7923 | 1133962.5279
48 | 2505396.7923 | 1133962.5279 | 2505394.6121 | 1133959.5762 | 2505386.8594 | 1133950.4111
49 | 2505382.1691 | 1133944.8581 | 2505383.9439 | 1133946.958 | 2505386.76 | 1133950.2936 | 2505386.8594 | 1133950.4111
50 | 2505382.1691 | 1133944.8581 | 2505373.2882 | 1133934.3506
51 | 2504999.6735 | 1133937.4794 | 2504996.4112 | 1133937.1194 | 2504993.3563 | 1133936.2336 | 2504988.5632 | 1133933.9966 | 2504984.249 | 1133930.8849 | 2504979.7627 | 1133927.1088 | 2504975.2923 | 1133923.2302
52 | 2505162.4136 | 1134087.9885 | 2505162.3491 | 1134081.9303 | 2505160.6212 | 1134078.7778 | 2505156.9585 | 1134073.9991 | 2505137.5821 | 1134052.524 | 2505126.6484 | 1134040.1884 | 2505114.9816 | 1134026.2745 | 2505110.4147 | 1134021.2766 | 2505106.1708 | 1134016.7517 | 2505103.1858 | 1134013.9525 | 2505097.9896 | 1134009.576 | 2505092.0402 | 1134005.2781 | 2505084.5087 | 1134000.2491 | 2505070.3643 | 1133991.8109 | 2505053.3316 | 1133982.3176 | 2505039.1153 | 1133973.725 | 2505029.6611 | 1133967.848 | 2505020.6346 | 1133961.753 | 2505008.2356 | 1133952.6983 | 2505004.3317 | 1133949.7246 | 2505001.605 | 1133946.7101 | 2505000.1802 | 1133943.7419 | 2504999.5807 | 1133941.361 | 2504999.6735 | 1133937.4794
53 | 2504972.5345 | 1134405.3608 | 2504975.2102 | 1134407.1395 | 2504999.2567 | 1134427.0063 | 2505008.5117 | 1134433.4756 | 2505017.3618 | 1134439.6511 | 2505023.442 | 1134442.9908 | 2505031.8516 | 1134446.6162 | 2505041.0199 | 1134450.5187 | 2505043.375 | 1134451.3853
54 | 2504851.9961 | 1134294.1967 | 2504845.315 | 1134286.8802 | 2504836.2042 | 1134276.8956 | 2504833.2706 | 1134273.6527
55 | 2504851.9961 | 1134294.1967 | 2504856.7025 | 1134299.3506
56 | 2504833.2706 | 1134273.6527 | 2504825.2273 | 1134264.7614 | 2504820.2805 | 1134259.1138 | 2504814.4998 | 1134252.5006
57 | 2504904.6836 | 1134348.7032 | 2504902.6429 | 1134346.824 | 2504888.1577 | 1134332.3657 | 2504871.2791 | 1134315.5216 | 2504860.6376 | 1134303.6599 | 2504856.7025 | 1134299.3506
58 | 2504918.5689 | 1134361.4898 | 2504904.6836 | 1134348.7032
59 | 2504952.1397 | 1134391.3952 | 2504949.3183 | 1134389.3699 | 2504919.9848 | 1134362.7937 | 2504918.5689 | 1134361.4898
60 | 2504952.1397 | 1134391.3952 | 2504959.4872 | 1134396.6697 | 2504969.4922 | 1134403.3384 | 2504972.5345 | 1134405.3608

## bus_geodata
| x | y | coords
0 | 2504852.0062 | 1134172.4974
1 | 2504797.663 | 1134237.1906
2 | 2504899.294 | 1134145.9492
3 | 2504791.0749 | 1134243.1858
4 | 2504714.3991 | 1134310.2921
5 | 2504709.0791 | 1134314.9045
6 | 2505239.2806 | 1133790.1054
7 | 2505255.115 | 1133804.529
8 | 2505222.1005 | 1133776.9614
9 | 2505259.1374 | 1133808.193
10 | 2505231.9737 | 1133769.5827
11 | 2505185.3106 | 1133783.0542
12 | 2505268.6657 | 1133816.8724
13 | 2505251.6166 | 1133754.9026
14 | 2505181.5269 | 1133802.9035
15 | 2505179.094 | 1133720.6473
16 | 2505011.4288 | 1133933.4507
17 | 2505192.4974 | 1133717.6682
18 | 2505291.916 | 1133838.8106
19 | 2505253.2935 | 1133753.6493
20 | 2504732.3562 | 1134493.5181
21 | 2504730.3991 | 1134491.3184
22 | 2504727.8025 | 1134488.5609
23 | 2504703.3502 | 1134462.7171
24 | 2505501.1622 | 1134319.136
25 | 2505500.018 | 1134317.4426
26 | 2505506.1663 | 1134339.7813
27 | 2505490.5575 | 1134303.4408
28 | 2505494.351 | 1134337.4205
29 | 2505478.0126 | 1134284.8738
30 | 2505335.3199 | 1134398.651
31 | 2505395.5969 | 1134165.1301
32 | 2505467.4199 | 1134131.017
33 | 2505448.4227 | 1134241.2483
34 | 2505453.2352 | 1134248.3179
35 | 2505267.6869 | 1134397.8676
36 | 2505308.7797 | 1133856.8439
37 | 2505329.7016 | 1133881.5152
38 | 2505334.1429 | 1133887.2079
39 | 2505484.2735 | 1134131.1196
40 | 2505472.2745 | 1134121.9799
41 | 2505406.2573 | 1133975.3423
42 | 2505426.2045 | 1134002.7701
43 | 2505397.3052 | 1133963.2222
44 | 2505433.7463 | 1134013.1841
45 | 2505396.7923 | 1133962.5279
46 | 2505386.8594 | 1133950.4111
47 | 2505382.1691 | 1133944.8581
48 | 2505373.2882 | 1133934.3506
49 | 2504975.2923 | 1133923.2302
50 | 2504999.6735 | 1133937.4794
51 | 2505162.4136 | 1134087.9885
52 | 2505278.9068 | 1134412.8006
53 | 2505043.375 | 1134451.3853
54 | 2504851.9961 | 1134294.1967
55 | 2504833.2706 | 1134273.6527
56 | 2504856.7025 | 1134299.3506
57 | 2504814.4998 | 1134252.5006
58 | 2504904.6836 | 1134348.7032
59 | 2504918.5689 | 1134361.4898
60 | 2504952.1397 | 1134391.3952
61 | 2504972.5345 | 1134405.3608
62 | 2505162.4136 | 1134087.9885

## line_std_types
| c_nf_per_km | r_ohm_per_km | x_ohm_per_km | max_i_ka | type | q_mm2 | alpha | voltage_rating
NAYY 4x50 SE | 210 | 0.642 | 0.083 | 0.142 | cs | 50 | 0.00403 | LV
NAYY 4x120 SE | 264 | 0.225 | 0.08 | 0.242 | cs | 120 | 0.00403 | LV
NAYY 4x150 SE | 261 | 0.208 | 0.08 | 0.27 | cs | 150 | 0.00403 | LV
NA2XS2Y 1x95 RM/25 12/20 kV | 216 | 0.313 | 0.132 | 0.252 | cs | 95 | 0.00403 | MV
NA2XS2Y 1x185 RM/25 12/20 kV | 273 | 0.161 | 0.117 | 0.362 | cs | 185 | 0.00403 | MV
NA2XS2Y 1x240 RM/25 12/20 kV | 304 | 0.122 | 0.112 | 0.421 | cs | 240 | 0.00403 | MV
NA2XS2Y 1x95 RM/25 6/10 kV | 315 | 0.313 | 0.123 | 0.249 | cs | 95 | 0.00403 | MV
NA2XS2Y 1x185 RM/25 6/10 kV | 406 | 0.161 | 0.11 | 0.358 | cs | 185 | 0.00403 | MV
NA2XS2Y 1x240 RM/25 6/10 kV | 456 | 0.122 | 0.105 | 0.416 | cs | 240 | 0.00403 | MV
NA2XS2Y 1x150 RM/25 12/20 kV | 250 | 0.206 | 0.116 | 0.319 | cs | 150 | 0.00403 | MV
NA2XS2Y 1x120 RM/25 12/20 kV | 230 | 0.253 | 0.119 | 0.283 | cs | 120 | 0.00403 | MV
NA2XS2Y 1x70 RM/25 12/20 kV | 190 | 0.443 | 0.132 | 0.22 | cs | 70 | 0.00403 | MV
NA2XS2Y 1x150 RM/25 6/10 kV | 360 | 0.206 | 0.11 | 0.315 | cs | 150 | 0.00403 | MV
NA2XS2Y 1x120 RM/25 6/10 kV | 340 | 0.253 | 0.113 | 0.28 | cs | 120 | 0.00403 | MV
NA2XS2Y 1x70 RM/25 6/10 kV | 280 | 0.443 | 0.123 | 0.217 | cs | 70 | 0.00403 | MV
N2XS(FL)2Y 1x120 RM/35 64/110 kV | 112 | 0.153 | 0.166 | 0.366 | cs | 120 | 0.00393 | HV
N2XS(FL)2Y 1x185 RM/35 64/110 kV | 125 | 0.099 | 0.156 | 0.457 | cs | 185 | 0.00393 | HV
N2XS(FL)2Y 1x240 RM/35 64/110 kV | 135 | 0.075 | 0.149 | 0.526 | cs | 240 | 0.00393 | HV
N2XS(FL)2Y 1x300 RM/35 64/110 kV | 144 | 0.06 | 0.144 | 0.588 | cs | 300 | 0.00393 | HV
15-AL1/3-ST1A 0.4 | 11 | 1.8769 | 0.35 | 0.105 | ol | 16 | 0.00403 | LV
24-AL1/4-ST1A 0.4 | 11.25 | 1.2012 | 0.335 | 0.14 | ol | 24 | 0.00403 | LV
48-AL1/8-ST1A 0.4 | 12.2 | 0.5939 | 0.3 | 0.21 | ol | 48 | 0.00403 | LV
94-AL1/15-ST1A 0.4 | 13.2 | 0.306 | 0.29 | 0.35 | ol | 94 | 0.00403 | LV
34-AL1/6-ST1A 10.0 | 9.7 | 0.8342 | 0.36 | 0.17 | ol | 34 | 0.00403 | MV
48-AL1/8-ST1A 10.0 | 10.1 | 0.5939 | 0.35 | 0.21 | ol | 48 | 0.00403 | MV
70-AL1/11-ST1A 10.0 | 10.4 | 0.4132 | 0.339 | 0.29 | ol | 70 | 0.00403 | MV
94-AL1/15-ST1A 10.0 | 10.75 | 0.306 | 0.33 | 0.35 | ol | 94 | 0.00403 | MV
122-AL1/20-ST1A 10.0 | 11.1 | 0.2376 | 0.323 | 0.41 | ol | 122 | 0.00403 | MV
149-AL1/24-ST1A 10.0 | 11.25 | 0.194 | 0.315 | 0.47 | ol | 149 | 0.00403 | MV
34-AL1/6-ST1A 20.0 | 9.15 | 0.8342 | 0.382 | 0.17 | ol | 34 | 0.00403 | MV
48-AL1/8-ST1A 20.0 | 9.5 | 0.5939 | 0.372 | 0.21 | ol | 48 | 0.00403 | MV
70-AL1/11-ST1A 20.0 | 9.7 | 0.4132 | 0.36 | 0.29 | ol | 70 | 0.00403 | MV
94-AL1/15-ST1A 20.0 | 10 | 0.306 | 0.35 | 0.35 | ol | 94 | 0.00403 | MV
122-AL1/20-ST1A 20.0 | 10.3 | 0.2376 | 0.344 | 0.41 | ol | 122 | 0.00403 | MV
149-AL1/24-ST1A 20.0 | 10.5 | 0.194 | 0.337 | 0.47 | ol | 149 | 0.00403 | MV
184-AL1/30-ST1A 20.0 | 10.75 | 0.1571 | 0.33 | 0.535 | ol | 184 | 0.00403 | MV
243-AL1/39-ST1A 20.0 | 11 | 0.1188 | 0.32 | 0.645 | ol | 243 | 0.00403 | MV
48-AL1/8-ST1A 110.0 | 8 | 0.5939 | 0.46 | 0.21 | ol | 48 | 0.00403 | HV
70-AL1/11-ST1A 110.0 | 8.4 | 0.4132 | 0.45 | 0.29 | ol | 70 | 0.00403 | HV
94-AL1/15-ST1A 110.0 | 8.65 | 0.306 | 0.44 | 0.35 | ol | 94 | 0.00403 | HV
122-AL1/20-ST1A 110.0 | 8.5 | 0.2376 | 0.43 | 0.41 | ol | 122 | 0.00403 | HV
149-AL1/24-ST1A 110.0 | 8.75 | 0.194 | 0.41 | 0.47 | ol | 149 | 0.00403 | HV
184-AL1/30-ST1A 110.0 | 8.8 | 0.1571 | 0.4 | 0.535 | ol | 184 | 0.00403 | HV
243-AL1/39-ST1A 110.0 | 9 | 0.1188 | 0.39 | 0.645 | ol | 243 | 0.00403 | HV
305-AL1/39-ST1A 110.0 | 9.2 | 0.0949 | 0.38 | 0.74 | ol | 305 | 0.00403 | HV
490-AL1/64-ST1A 110.0 | 9.75 | 0.059 | 0.37 | 0.96 | ol | 490 | 0.00403 | HV
679-AL1/86-ST1A 110.0 | 9.95 | 0.042 | 0.36 | 1.15 | ol | 679 | 0.00403 | HV
490-AL1/64-ST1A 220.0 | 10 | 0.059 | 0.285 | 0.96 | ol | 490 | 0.00403 | HV
679-AL1/86-ST1A 220.0 | 11.7 | 0.042 | 0.275 | 1.15 | ol | 679 | 0.00403 | HV
490-AL1/64-ST1A 380.0 | 11 | 0.059 | 0.253 | 0.96 | ol | 490 | 0.00403 | HV
679-AL1/86-ST1A 380.0 | 14.6 | 0.042 | 0.25 | 1.15 | ol | 679 | 0.00403 | HV

## trafo_std_types
| i0_percent | pfe_kw | vkr_percent | sn_mva | vn_lv_kv | vn_hv_kv | vk_percent | shift_degree | vector_group | tap_side | tap_neutral | tap_min | tap_max | tap_step_degree | tap_step_percent | tap_phase_shifter
160 MVA 380/110 kV | 0.06 | 60 | 0.25 | 160 | 110 | 380 | 12.2 | 0 | Yy0 | hv | 0 | -9 | 9 | 0 | 1.5 | FALSE
100 MVA 220/110 kV | 0.06 | 55 | 0.26 | 100 | 110 | 220 | 12 | 0 | Yy0 | hv | 0 | -9 | 9 | 0 | 1.5 | FALSE
63 MVA 110/20 kV | 0.04 | 22 | 0.32 | 63 | 20 | 110 | 18 | 150 | YNd5 | hv | 0 | -9 | 9 | 0 | 1.5 | FALSE
40 MVA 110/20 kV | 0.05 | 18 | 0.34 | 40 | 20 | 110 | 16.2 | 150 | YNd5 | hv | 0 | -9 | 9 | 0 | 1.5 | FALSE
25 MVA 110/20 kV | 0.07 | 14 | 0.41 | 25 | 20 | 110 | 12 | 150 | YNd5 | hv | 0 | -9 | 9 | 0 | 1.5 | FALSE
63 MVA 110/10 kV | 0.04 | 22 | 0.32 | 63 | 10 | 110 | 18 | 150 | YNd5 | hv | 0 | -9 | 9 | 0 | 1.5 | FALSE
40 MVA 110/10 kV | 0.05 | 18 | 0.34 | 40 | 10 | 110 | 16.2 | 150 | YNd5 | hv | 0 | -9 | 9 | 0 | 1.5 | FALSE
25 MVA 110/10 kV | 0.07 | 14 | 0.41 | 25 | 10 | 110 | 12 | 150 | YNd5 | hv | 0 | -9 | 9 | 0 | 1.5 | FALSE
0.25 MVA 20/0.4 kV | 0.32 | 0.8 | 1.44 | 0.25 | 0.4 | 20 | 6 | 150 | Yzn5 | hv | 0 | -2 | 2 | 0 | 2.5 | FALSE
0.4 MVA 20/0.4 kV | 0.3375 | 1.35 | 1.425 | 0.4 | 0.4 | 20 | 6 | 150 | Dyn5 | hv | 0 | -2 | 2 | 0 | 2.5 | FALSE
0.63 MVA 20/0.4 kV | 0.2619 | 1.65 | 1.206 | 0.63 | 0.4 | 20 | 6 | 150 | Dyn5 | hv | 0 | -2 | 2 | 0 | 2.5 | FALSE
0.25 MVA 10/0.4 kV | 0.24 | 0.6 | 1.2 | 0.25 | 0.4 | 10 | 4 | 150 | Dyn5 | hv | 0 | -2 | 2 | 0 | 2.5 | FALSE
0.4 MVA 10/0.4 kV | 0.2375 | 0.95 | 1.325 | 0.4 | 0.4 | 10 | 4 | 150 | Dyn5 | hv | 0 | -2 | 2 | 0 | 2.5 | FALSE
0.63 MVA 10/0.4 kV | 0.1873 | 1.18 | 1.0794 | 0.63 | 0.4 | 10 | 4 | 150 | Dyn5 | hv | 0 | -2 | 2 | 0 | 2.5 | FALSE

## trafo3w_std_types
| sn_hv_mva | sn_mv_mva | sn_lv_mva | vn_hv_kv | vn_mv_kv | vn_lv_kv | vk_hv_percent | vk_mv_percent | vk_lv_percent | vkr_hv_percent | vkr_mv_percent | vkr_lv_percent | pfe_kw | i0_percent | shift_mv_degree | shift_lv_degree | vector_group | tap_side | tap_neutral | tap_min | tap_max | tap_step_percent
63/25/38 MVA 110/20/10 kV | 63 | 25 | 38 | 110 | 20 | 10 | 10.4 | 10.4 | 10.4 | 0.28 | 0.32 | 0.35 | 35 | 0.89 | 0 | 0 | YN0yn0yn0 | hv | 0 | -10 | 10 | 1.2
63/25/38 MVA 110/10/10 kV | 63 | 25 | 38 | 110 | 10 | 10 | 10.4 | 10.4 | 10.4 | 0.28 | 0.32 | 0.35 | 35 | 0.89 | 0 | 0 | YN0yn0yn0 | hv | 0 | -10 | 10 | 1.2

## fuse_std_types
| fuse_type | i_rated_a | t_avg | t_min | t_total | x_avg | x_min | x_total
HV 100A | HV 100A | 100 | 0 | [10.0, 3.64, 0.854, 0.281, 0.1, 0.0531, 0.022, 0.01] | [10.0, 4.267, 1.21, 0.403, 0.1, 0.058, 0.022, 0.01] | 0 | [300.0, 350.0, 450.0, 550.0, 700.0, 850.0, 1200.0, 1752.0] | [600.0, 700.0, 900.0, 1150.0, 1665.0, 2000.0, 3000.0, 4313.0]
HV 10A | HV 10A | 10 | 0 | [10.0, 1675.0, 0.344, 0.156, 0.1, 0.0417, 0.0171, 0.01] | [10.0, 1.3, 0.3, 0.155, 0.1, 0.0555, 0.023, 0.01] | 0 | [30.0, 32.0, 35.0, 37.0, 39.0, 50.0, 70.0, 88.0] | [60.0, 70.0, 80.0, 87.0, 94.0, 110.0, 150.0, 216.0]
HV 125A | HV 125A | 125 | 0 | [10.0, 1.82, 0.344, 0.1, 0.0467, 0.0269, 0.01] | [10.0, 2.478, 0.426, 0.1, 0.0427, 0.0211, 0.01] | 0 | [375.0, 500.0, 700.0, 925.0, 1200.0, 1500.0, 2341.0] | [750.0, 1000.0, 1500.0, 2200.0, 3000.0, 4000.0, 5765.0]
HV 160A | HV 160A | 160 | 0 | [10.0, 4.15, 1.03, 0.198, 0.1, 0.051, 0.0172, 0.01] | [10.0, 2.3, 0.734, 0.274, 0.1, 0.046, 0.0177, 0.01] | 0 | [480.0, 550.0, 700.0, 1000.0, 1260.0, 1600.0, 2500.0, 3227.0] | [960.0, 1300.0, 1700.0, 2200.0, 2996.0, 4000.0, 6000.0, 7946.0]
HV 16A | HV 16A | 16 | 0 | [10.0, 0.352, 0.164, 0.1, 0.0649, 0.0342, 0.01] | [10.0, 2.34, 0.722, 0.181, 0.1, 0.055, 0.0296, 0.01] | 0 | [48.0, 60.0, 65.0, 71.0, 80.0, 100.0, 162.0] | [96.0, 110.0, 125.0, 150.0, 168.0, 200.0, 250.0, 398.0]
HV 200A | HV 200A | 200 | 0 | [10.0, 4.267, 1.21, 0.403, 0.1, 0.058, 0.022, 0.01] | [10.0, 3.73, 1.654, 0.328, 0.1, 0.0531, 0.019, 0.01] | 0 | [600.0, 700.0, 900.0, 1150.0, 1665.0, 2000.0, 3000.0, 4313.0] | [1200.0, 1500.0, 1800.0, 2700.0, 3960.0, 5000.0, 7500.0, 10620.0]
HV 20A | HV 20A | 20 | 0 | [10.0, 1.3, 0.3, 0.155, 0.1, 0.0555, 0.023, 0.01] | [10.0, 1.3, 0.161, 0.1, 0.0611, 0.0399, 0.0141, 0.01] | 0 | [60.0, 70.0, 80.0, 87.0, 94.0, 110.0, 150.0, 216.0] | [120.0, 150.0, 200.0, 223.0, 260.0, 300.0, 450.0, 532.0]
HV 25A | HV 25A | 25 | 0 | [10.0, 2.512, 0.833, 0.299, 0.1, 0.0372, 0.0223, 0.01] | [10.0, 3.125, 0.597, 0.198, 0.1, 0.0378, 0.022, 0.01] | 0 | [75.0, 82.0, 90.0, 100.0, 124.0, 170.0, 200.0, 289.0] | [150.0, 170.0, 210.0, 250.0, 294.0, 400.0, 500.0, 711.0]
HV 31.5A | HV 31.5A | 31.5 | 0 | [10.0, 2.34, 0.722, 0.181, 0.1, 0.055, 0.0296, 0.01] | [10.0, 2.84, 0.368, 0.164, 0.1, 0.0621, 0.0378, 0.0195, 0.01] | 0 | [95.0, 110.0, 125.0, 150.0, 165.0, 200.0, 250.0, 390.0] | [189.0, 220.0, 300.0, 350.0, 393.0, 450.0, 530.0, 700.0, 960.0]
HV 40A | HV 40A | 40 | 0 | [10.0, 1.3, 0.161, 0.1, 0.0611, 0.0399, 0.0141, 0.01] | [10.0, 2.05, 0.369, 0.198, 0.1, 0.051, 0.0298, 0.01] | 0 | [120.0, 150.0, 200.0, 223.0, 260.0, 300.0, 450.0, 532.0] | [240.0, 300.0, 400.0, 450.0, 530.0, 650.0, 800.0, 1311.0]
HV 50A | HV 50A | 50 | 0 | [10.0, 3.215, 0.597, 0.198, 0.1, 0.0378, 0.022, 0.01] | [10.0, 3.64, 0.854, 0.281, 0.1, 0.0531, 0.022, 0.01] | 0 | [150.0, 170.0, 210.0, 250.0, 294.0, 400.0, 500.0, 711.0] | [300.0, 350.0, 450.0, 550.0, 700.0, 850.0, 1200.0, 1752.0]
HV 6.3A | HV 6.3A | 6.3 | 0 | [10.0, 1.39, 0.344, 0.168, 0.1, 0.056, 0.0263, 0.01] | [10.0, 1.711, 0.516, 0.198, 0.1, 0.0634, 0.0303, 0.01] | 0 | [19.0, 19.5, 20.4, 20.8, 22.0, 25.0, 32.0, 48.0] | [38.0, 40.0, 43.0, 48.0, 53.0, 60.0, 75.0, 118.0]
HV 63A | HV 63A | 63 | 0 | [10.0, 2.84, 0.368, 0.164, 0.1, 0.0621, 0.0378, 0.0195, 0.01] | [10.0, 1.82, 0.344, 0.1, 0.0467, 0.0269, 0.01] | 0 | [189.0, 220.0, 300.0, 350.0, 393.0, 450.0, 530.0, 700.0, 961.0] | [378.0, 500.0, 700.0, 934.0, 1200.0, 1500.0, 2366.0]
HV 80A | HV 80A | 80 | 0 | [10.0, 2.05, 0.369, 0.198, 0.1, 0.051, 0.0298, 0.01] | [10.0, 4.15, 1.03, 0.198, 0.1, 0.051, 0.0172, 0.01] | 0 | [240.0, 300.0, 400.0, 450.0, 530.0, 650.0, 800.0, 1311.0] | [480.0, 550.0, 700.0, 1000.0, 1260.0, 1600.0, 2500.0, 3227.0]
Siemens NH-1-100 | Siemens NH-1-100 | 100 | [5400.0, 2000.0, 400.0, 20.0, 1.0, 0.2, 0.012, 0.004] | 0 | 0 | [150.0, 190.0, 250.0, 430.0, 900.0, 1250.0, 2700.0, 3600.0] | 0 | 0
Siemens NH-1-125 | Siemens NH-1-125 | 125 | [4800.0, 120.0, 7.0, 0.1, 0.004] | 0 | 0 | [180.0, 400.0, 740.0, 2000.0, 4250.0] | 0 | 0
Siemens NH-1-16 | Siemens NH-1-16 | 16 | [4000.0, 400.0, 2.0, 0.1, 0.04, 0.01] | 0 | 0 | [26.0, 35.0, 75.0, 150.0, 200.0, 300.0] | 0 | 0
Siemens NH-1-160 | Siemens NH-1-160 | 160 | [4800.0, 120.0, 7.0, 0.1, 0.004] | 0 | 0 | [210.0, 500.0, 900.0, 2300.0, 5000.0] | 0 | 0
Siemens NH-1-25 | Siemens NH-1-25 | 25 | [4000.0, 1000.0, 10.0, 0.2, 0.02, 0.01] | 0 | 0 | [40.0, 50.0, 100.0, 210.0, 400.0, 500.0] | 0 | 0
Siemens NH-1-50 | Siemens NH-1-50 | 50 | [4000.0, 40.0, 4.0, 1.0, 0.02, 0.01] | 0 | 0 | [86.0, 200.0, 300.0, 400.0, 1000.0, 1280.0] | 0 | 0
Siemens NH-1-63 | Siemens NH-1-63 | 63 | [4000.0, 100.0, 10.0, 2.0, 0.04, 0.01] | 0 | 0 | [100.0, 200.0, 300.0, 400.0, 1000.0, 1500.0] | 0 | 0
Siemens NH-1-80 | Siemens NH-1-80 | 80 | [4800.0, 120.0, 7.0, 0.1, 0.01] | 0 | 0 | [150.58, 250.0, 450.0, 1150.0, 2470.0] | 0 | 0
Siemens NH-2-1000 | Siemens NH-2-1000 | 1000 | [4800.0, 120.0, 7.0, 0.1, 0.004] | 0 | 0 | [1900.0, 3500.0, 8400.0, 24000.0, 52000.0] | 0 | 0
Siemens NH-2-200 | Siemens NH-2-200 | 200 | [4800.0, 120.0, 7.0, 0.1, 0.004] | 0 | 0 | [280.0, 650.0, 1200.0, 3000.0, 7000.0] | 0 | 0
Siemens NH-2-224 | Siemens NH-2-224 | 224 | [4800.0, 120.0, 7.0, 0.2, 0.04, 0.004] | 0 | 0 | [400.0, 750.0, 1453.0, 3025.0, 4315.0, 7600.0] | 0 | 0
Siemens NH-2-250 | Siemens NH-2-250 | 250 | [4800.0, 120.0, 7.0, 0.1, 0.004] | 0 | 0 | [450.0, 800.0, 1650.0, 4000.0, 8500.0] | 0 | 0
Siemens NH-2-315 | Siemens NH-2-315 | 315 | [4800.0, 120.0, 7.0, 0.1, 0.004] | 0 | 0 | [550.0, 920.0, 1900.0, 5000.0, 11000.0] | 0 | 0
Siemens NH-2-355 | Siemens NH-2-355 | 355 | [4800.0, 120.0, 6.0, 0.1, 0.004] | 0 | 0 | [650.0, 1116.27, 2350.0, 5840.0, 12790.0] | 0 | 0
Siemens NH-2-400 | Siemens NH-2-400 | 400 | [4800.0, 120.0, 7.0, 0.1, 0.004] | 0 | 0 | [720.0, 1350.0, 2800.0, 6500.0, 15000.0] | 0 | 0
Siemens NH-2-425 | Siemens NH-2-425 | 425 | [4800.0, 120.0, 7.0, 0.1, 0.004] | 0 | 0 | [850.0, 1500.0, 3050.0, 7500.0, 16500.0] | 0 | 0
Siemens NH-2-630 | Siemens NH-2-630 | 630 | [4800.0, 120.0, 7.0, 0.1, 0.004] | 0 | 0 | [1200.0, 2000.0, 4800.0, 12000.0, 26000.0] | 0 | 0

## dtypes
| element | column | dtype
0 | bus | name | object
1 | bus | vn_kv | float64
2 | bus | type | object
3 | bus | zone | object
4 | bus | in_service | bool
5 | load | name | object
6 | load | bus | uint32
7 | load | p_mw | float64
8 | load | q_mvar | float64
9 | load | const_z_percent | float64
10 | load | const_i_percent | float64
11 | load | sn_mva | float64
12 | load | scaling | float64
13 | load | in_service | bool
14 | load | type | object
15 | ext_grid | name | object
16 | ext_grid | bus | uint32
17 | ext_grid | vm_pu | float64
18 | ext_grid | va_degree | float64
19 | ext_grid | slack_weight | float64
20 | ext_grid | in_service | bool
21 | line | name | object
22 | line | std_type | object
23 | line | from_bus | uint32
24 | line | to_bus | uint32
25 | line | length_km | float64
26 | line | r_ohm_per_km | float64
27 | line | x_ohm_per_km | float64
28 | line | c_nf_per_km | float64
29 | line | g_us_per_km | float64
30 | line | max_i_ka | float64
31 | line | df | float64
32 | line | parallel | uint32
33 | line | type | object
34 | line | in_service | bool
35 | trafo | name | object
36 | trafo | std_type | object
37 | trafo | hv_bus | uint32
38 | trafo | lv_bus | uint32
39 | trafo | sn_mva | float64
40 | trafo | vn_hv_kv | float64
41 | trafo | vn_lv_kv | float64
42 | trafo | vk_percent | float64
43 | trafo | vkr_percent | float64
44 | trafo | pfe_kw | float64
45 | trafo | i0_percent | float64
46 | trafo | shift_degree | float64
47 | trafo | tap_side | object
48 | trafo | tap_neutral | int32
49 | trafo | tap_min | int32
50 | trafo | tap_max | int32
51 | trafo | tap_step_percent | float64
52 | trafo | tap_step_degree | float64
53 | trafo | tap_pos | int32
54 | trafo | tap_phase_shifter | bool
55 | trafo | parallel | uint32
56 | trafo | df | float64
57 | trafo | in_service | bool
58 | line_geodata | coords | object
59 | bus_geodata | x | float64
60 | bus_geodata | y | float64
61 | bus_geodata | coords | object

## parameters
| version | format_version | converged | OPF_converged | name | f_hz | sn_mva
0 | 2.14.6 | 2.14.0 | FALSE | FALSE |  | 50 | 1