## bus
| name | vn_kv | type | zone | in_service
0 | bus_LV_6615-1_0_4_node_0 | 0.4 | n |  | TRUE
1 | bus_LV_6615-1_0_4_node_1 | 0.4 | n |  | TRUE
2 | bus_LV_6615-1_0_4_node_2 | 0.4 | n |  | TRUE
3 | bus_LV_6615-1_0_4_node_3 | 0.4 | n |  | TRUE
4 | bus_LV_6615-1_0_4_node_4 | 0.4 | n |  | TRUE
5 | bus_LV_6615-1_0_4_node_8 | 0.4 | n |  | TRUE
6 | bus_LV_6615-1_0_4_node_136 | 0.4 | n |  | TRUE
7 | bus_LV_6615-1_0_4_node_5 | 0.4 | n |  | TRUE
8 | bus_LV_6615-1_0_4_node_6 | 0.4 | n |  | TRUE
9 | bus_LV_6615-1_0_4_node_7 | 0.4 | n |  | TRUE
10 | bus_LV_6615-1_0_4_node_135 | 0.4 | n |  | TRUE
11 | bus_LV_6615-1_0_4_node_9 | 0.4 | n |  | TRUE
12 | bus_LV_6615-1_0_4_node_137 | 0.4 | n |  | TRUE
13 | bus_LV_6615-1_0_4_node_56 | 0.4 | n |  | TRUE
14 | bus_LV_6615-1_0_4_node_175 | 0.4 | n |  | TRUE
15 | bus_LV_6615-1_0_4_node_58 | 0.4 | n |  | TRUE
16 | bus_LV_6615-1_0_4_node_57 | 0.4 | n |  | TRUE
17 | bus_LV_6615-1_0_4_node_254 | 0.4 | n |  | TRUE
18 | bus_LV_6615-1_0_4_node_251 | 0.4 | n |  | TRUE
19 | bus_LV_6615-1_0_4_node_205 | 0.4 | n |  | TRUE
20 | bus_LV_6615-1_0_4_node_61 | 0.4 | n |  | TRUE
21 | bus_LV_6615-1_0_4_node_159 | 0.4 | n |  | TRUE
22 | bus_LV_6615-1_0_4_node_163 | 0.4 | n |  | TRUE
23 | bus_LV_6615-1_0_4_node_131 | 0.4 | n |  | TRUE
24 | bus_LV_6615-1_0_4_node_132 | 0.4 | n |  | TRUE
25 | bus_LV_6615-1_0_4_node_133 | 0.4 | n |  | TRUE
26 | bus_LV_6615-1_0_4_node_134 | 0.4 | n |  | TRUE
27 | bus_LV_6615-1_0_4_node_238 | 0.4 | n |  | TRUE
28 | bus_LV_6615-1_0_4_node_155 | 0.4 | n |  | TRUE
29 | bus_LV_6615-1_0_4_node_185 | 0.4 | n |  | TRUE
30 | bus_LV_6615-1_0_4_node_172 | 0.4 | n |  | TRUE
31 | bus_LV_6615-1_0_4_node_138 | 0.4 | n |  | TRUE
32 | bus_LV_6615-1_0_4_node_139 | 0.4 | n |  | TRUE
33 | bus_LV_6615-1_0_4_node_140 | 0.4 | n |  | TRUE
34 | bus_LV_6615-1_0_4_node_141 | 0.4 | n |  | TRUE
35 | bus_LV_6615-1_0_4_node_178 | 0.4 | n |  | TRUE
36 | bus_LV_6615-1_0_4_node_142 | 0.4 | n |  | TRUE
37 | bus_LV_6615-1_0_4_node_143 | 0.4 | n |  | TRUE
38 | bus_LV_6615-1_0_4_node_144 | 0.4 | n |  | TRUE
39 | bus_LV_6615-1_0_4_node_145 | 0.4 | n |  | TRUE
40 | bus_LV_6615-1_0_4_node_146 | 0.4 | n |  | TRUE
41 | bus_LV_6615-1_0_4_node_147 | 0.4 | n |  | TRUE
42 | bus_LV_6615-1_0_4_node_187 | 0.4 | n |  | TRUE
43 | bus_LV_6615-1_0_4_node_219 | 0.4 | n |  | TRUE
44 | bus_LV_6615-1_0_4_node_173 | 0.4 | n |  | TRUE
45 | bus_LV_6615-1_0_4_node_182 | 0.4 | n |  | TRUE
46 | bus_LV_6615-1_0_4_node_148 | 0.4 | n |  | TRUE
47 | bus_LV_6615-1_0_4_node_149 | 0.4 | n |  | TRUE
48 | bus_LV_6615-1_0_4_node_150 | 0.4 | n |  | TRUE
49 | bus_LV_6615-1_0_4_node_151 | 0.4 | n |  | TRUE
50 | bus_LV_6615-1_0_4_node_152 | 0.4 | n |  | TRUE
51 | bus_LV_6615-1_0_4_node_153 | 0.4 | n |  | TRUE
52 | bus_LV_6615-1_0_4_node_154 | 0.4 | n |  | TRUE
53 | bus_LV_6615-1_0_4_node_188 | 0.4 | n |  | TRUE
54 | bus_LV_6615-1_0_4_node_430 | 0.4 | n |  | TRUE
55 | bus_LV_6615-1_0_4_node_233 | 0.4 | n |  | TRUE
56 | bus_LV_6615-1_0_4_node_217 | 0.4 | n |  | TRUE
57 | bus_LV_6615-1_0_4_node_156 | 0.4 | n |  | TRUE
58 | bus_LV_6615-1_0_4_node_157 | 0.4 | n |  | TRUE
59 | bus_LV_6615-1_0_4_node_433 | 0.4 | n |  | TRUE
60 | bus_LV_6615-1_0_4_node_246 | 0.4 | n |  | TRUE
61 | bus_LV_6615-1_0_4_node_158 | 0.4 | n |  | TRUE
62 | bus_LV_6615-1_0_4_node_442 | 0.4 | n |  | TRUE
63 | bus_LV_6615-1_0_4_node_160 | 0.4 | n |  | TRUE
64 | bus_LV_6615-1_0_4_node_165 | 0.4 | n |  | TRUE
65 | bus_LV_6615-1_0_4_node_214 | 0.4 | n |  | TRUE
66 | bus_LV_6615-1_0_4_node_436 | 0.4 | n |  | TRUE
67 | bus_LV_6615-1_0_4_node_161 | 0.4 | n |  | TRUE
68 | bus_LV_6615-1_0_4_node_162 | 0.4 | n |  | TRUE
69 | bus_LV_6615-1_0_4_node_164 | 0.4 | n |  | TRUE
70 | bus_LV_6615-1_0_4_node_166 | 0.4 | n |  | TRUE
71 | bus_LV_6615-1_0_4_node_167 | 0.4 | n |  | TRUE
72 | bus_LV_6615-1_0_4_node_168 | 0.4 | n |  | TRUE
73 | bus_LV_6615-1_0_4_node_169 | 0.4 | n |  | TRUE
74 | bus_LV_6615-1_0_4_node_170 | 0.4 | n |  | TRUE
75 | bus_LV_6615-1_0_4_node_171 | 0.4 | n |  | TRUE
76 | bus_LV_6615-1_0_4_node_179 | 0.4 | n |  | TRUE
77 | bus_LV_6615-1_0_4_node_184 | 0.4 | n |  | TRUE
78 | bus_LV_6615-1_0_4_node_438 | 0.4 | n |  | TRUE
79 | bus_LV_6615-1_0_4_node_174 | 0.4 | n |  | TRUE
80 | bus_LV_6615-1_0_4_node_239 | 0.4 | n |  | TRUE
81 | bus_LV_6615-1_0_4_node_252 | 0.4 | n |  | TRUE
82 | bus_LV_6615-1_0_4_node_176 | 0.4 | n |  | TRUE
83 | bus_LV_6615-1_0_4_node_177 | 0.4 | n |  | TRUE
84 | bus_LV_6615-1_0_4_node_180 | 0.4 | n |  | TRUE
85 | bus_LV_6615-1_0_4_node_181 | 0.4 | n |  | TRUE
86 | bus_LV_6615-1_0_4_node_183 | 0.4 | n |  | TRUE
87 | bus_LV_6615-1_0_4_node_186 | 0.4 | n |  | TRUE
88 | bus_LV_6615-1_0_4_node_201 | 0.4 | n |  | TRUE
89 | bus_LV_6615-1_0_4_node_202 | 0.4 | n |  | TRUE
90 | bus_LV_6615-1_0_4_node_203 | 0.4 | n |  | TRUE
91 | bus_LV_6615-1_0_4_node_204 | 0.4 | n |  | TRUE
92 | bus_LV_6615-1_0_4_node_206 | 0.4 | n |  | TRUE
93 | bus_LV_6615-1_0_4_node_207 | 0.4 | n |  | TRUE
94 | bus_LV_6615-1_0_4_node_208 | 0.4 | n |  | TRUE
95 | bus_LV_6615-1_0_4_node_209 | 0.4 | n |  | TRUE
96 | bus_LV_6615-1_0_4_node_210 | 0.4 | n |  | TRUE
97 | bus_LV_6615-1_0_4_node_432 | 0.4 | n |  | TRUE
98 | bus_LV_6615-1_0_4_node_234 | 0.4 | n |  | TRUE
99 | bus_LV_6615-1_0_4_node_237 | 0.4 | n |  | TRUE
100 | bus_LV_6615-1_0_4_node_212 | 0.4 | n |  | TRUE
101 | bus_LV_6615-1_0_4_node_213 | 0.4 | n |  | TRUE
102 | bus_LV_6615-1_0_4_node_215 | 0.4 | n |  | TRUE
103 | bus_LV_6615-1_0_4_node_218 | 0.4 | n |  | TRUE
104 | bus_LV_6615-1_0_4_node_216 | 0.4 | n |  | TRUE
105 | bus_LV_6615-1_0_4_node_222 | 0.4 | n |  | TRUE
106 | bus_LV_6615-1_0_4_node_248 | 0.4 | n |  | TRUE
107 | bus_LV_6615-1_0_4_node_437 | 0.4 | n |  | TRUE
108 | bus_LV_6615-1_0_4_node_220 | 0.4 | n |  | TRUE
109 | bus_LV_6615-1_0_4_node_223 | 0.4 | n |  | TRUE
110 | bus_LV_6615-1_0_4_node_221 | 0.4 | n |  | TRUE
111 | bus_LV_6615-1_0_4_node_224 | 0.4 | n |  | TRUE
112 | bus_LV_6615-1_0_4_node_225 | 0.4 | n |  | TRUE
113 | bus_LV_6615-1_0_4_node_226 | 0.4 | n |  | TRUE
114 | bus_LV_6615-1_0_4_node_227 | 0.4 | n |  | TRUE
115 | bus_LV_6615-1_0_4_node_228 | 0.4 | n |  | TRUE
116 | bus_LV_6615-1_0_4_node_431 | 0.4 | n |  | TRUE
117 | bus_LV_6615-1_0_4_node_247 | 0.4 | n |  | TRUE
118 | bus_LV_6615-1_0_4_node_229 | 0.4 | n |  | TRUE
119 | bus_LV_6615-1_0_4_node_230 | 0.4 | n |  | TRUE
120 | bus_LV_6615-1_0_4_node_231 | 0.4 | n |  | TRUE
121 | bus_LV_6615-1_0_4_node_232 | 0.4 | n |  | TRUE
122 | bus_LV_6615-1_0_4_node_236 | 0.4 | n |  | TRUE
123 | bus_LV_6615-1_0_4_node_235 | 0.4 | n |  | TRUE
124 | bus_LV_6615-1_0_4_node_240 | 0.4 | n |  | TRUE
125 | bus_LV_6615-1_0_4_node_241 | 0.4 | n |  | TRUE
126 | bus_LV_6615-1_0_4_node_242 | 0.4 | n |  | TRUE
127 | bus_LV_6615-1_0_4_node_243 | 0.4 | n |  | TRUE
128 | bus_LV_6615-1_0_4_node_244 | 0.4 | n |  | TRUE
129 | bus_LV_6615-1_0_4_node_245 | 0.4 | n |  | TRUE
130 | bus_LV_6615-1_0_4_node_249 | 0.4 | n |  | TRUE
131 | bus_LV_6615-1_0_4_node_253 | 0.4 | n |  | TRUE
132 | bus_LV_6615-1_0_4_node_261 | 0.4 | n |  | TRUE
133 | bus_LV_6615-1_0_4_node_263 | 0.4 | n |  | TRUE
134 | bus_LV_6615-1_0_4_node_258 | 0.4 | n |  | TRUE
135 | bus_LV_6615-1_0_4_node_255 | 0.4 | n |  | TRUE
136 | bus_LV_6615-1_0_4_node_256 | 0.4 | n |  | TRUE
137 | bus_LV_6615-1_0_4_node_257 | 0.4 | n |  | TRUE
138 | bus_LV_6615-1_0_4_node_259 | 0.4 | n |  | TRUE
139 | bus_LV_6615-1_0_4_node_262 | 0.4 | n |  | TRUE
140 | bus_LV_6615-1_0_4_node_260 | 0.4 | n |  | TRUE
141 | bus_LV_6615-1_0_4_node_434 | 0.4 | n |  | TRUE
142 | bus_LV_6615-1_0_4_node_435 | 0.4 | n |  | TRUE
143 | bus_MV_461_0_node_19 | 20 | n |  | TRUE

## load
| name | bus | p_mw | q_mvar | const_z_percent | const_i_percent | sn_mva | scaling | in_service | type
0 | LV_6615-1_0_4_load_0 | 0 | 0.0017422 | 0.00043663 | 0 | 0 |  | 1 | TRUE | wye
1 | LV_6615-1_0_4_load_1 | 1 | 0.0030079 | 0.00075385 | 0 | 0 |  | 1 | TRUE | wye
2 | LV_6615-1_0_4_load_2 | 2 | 0.0021287 | 0.0005335 | 0 | 0 |  | 1 | TRUE | wye
3 | LV_6615-1_0_4_load_3 | 3 | 0.0026168 | 0.00065582 | 0 | 0 |  | 1 | TRUE | wye
4 | LV_6615-1_0_4_load_4 | 4 | 0.002023 | 0.00050702 | 0 | 0 |  | 1 | TRUE | wye
5 | LV_6615-1_0_4_load_8 | 5 | 0.0030689 | 0.00076915 | 0 | 0 |  | 1 | TRUE | wye
6 | LV_6615-1_0_4_load_136 | 6 | 0.0009494 | 0.00023794 | 0 | 0 |  | 1 | TRUE | wye
7 | LV_6615-1_0_4_load_5 | 7 | 0.0028265 | 0.0007084 | 0 | 0 |  | 1 | TRUE | wye
8 | LV_6615-1_0_4_load_6 | 8 | 0.0011755 | 0.0002946 | 0 | 0 |  | 1 | TRUE | wye
9 | LV_6615-1_0_4_load_7 | 9 | 0.0011749 | 0.00029445 | 0 | 0 |  | 1 | TRUE | wye
10 | LV_6615-1_0_4_load_9 | 11 | 0.0026442 | 0.00066269 | 0 | 0 |  | 1 | TRUE | wye
11 | LV_6615-1_0_4_load_137 | 12 | 0.0037044 | 0.00092841 | 0 | 0 |  | 1 | TRUE | wye
12 | LV_6615-1_0_4_load_251 | 18 | 0.002799 | 0.0007015 | 0 | 0 |  | 1 | TRUE | wye
13 | LV_6615-1_0_4_load_205 | 19 | 0.0003685 | 9.2356e-05 | 0 | 0 |  | 1 | TRUE | wye
14 | LV_6615-1_0_4_load_163 | 22 | 0.00044681 | 0.00011198 | 0 | 0 |  | 1 | TRUE | wye
15 | LV_6615-1_0_4_load_131 | 23 | 0.0027149 | 0.00068042 | 0 | 0 |  | 1 | TRUE | wye
16 | LV_6615-1_0_4_load_132 | 24 | 0.0008847 | 0.00022173 | 0 | 0 |  | 1 | TRUE | wye
17 | LV_6615-1_0_4_load_133 | 25 | 0.00061382 | 0.00015384 | 0 | 0 |  | 1 | TRUE | wye
18 | LV_6615-1_0_4_load_134 | 26 | 0.00074568 | 0.00018688 | 0 | 0 |  | 1 | TRUE | wye
19 | LV_6615-1_0_4_load_238 | 27 | 0.00059648 | 0.00014949 | 0 | 0 |  | 1 | TRUE | wye
20 | LV_6615-1_0_4_load_155 | 28 | 0.0019966 | 0.0005004 | 0 | 0 |  | 1 | TRUE | wye
21 | LV_6615-1_0_4_load_185 | 29 | 0.0019644 | 0.00049232 | 0 | 0 |  | 1 | TRUE | wye
22 | LV_6615-1_0_4_load_172 | 30 | 0.002906 | 0.0007283 | 0 | 0 |  | 1 | TRUE | wye
23 | LV_6615-1_0_4_load_138 | 31 | 0.001857 | 0.00046541 | 0 | 0 |  | 1 | TRUE | wye
24 | LV_6615-1_0_4_load_139 | 32 | 0.00070583 | 0.0001769 | 0 | 0 |  | 1 | TRUE | wye
25 | LV_6615-1_0_4_load_140 | 33 | 0.0008495 | 0.0002129 | 0 | 0 |  | 1 | TRUE | wye
26 | LV_6615-1_0_4_load_141 | 34 | 0.00071002 | 0.00017795 | 0 | 0 |  | 1 | TRUE | wye
27 | LV_6615-1_0_4_load_142 | 36 | 0.0030075 | 0.00075374 | 0 | 0 |  | 1 | TRUE | wye
28 | LV_6615-1_0_4_load_143 | 37 | 0.0029521 | 0.00073986 | 0 | 0 |  | 1 | TRUE | wye
29 | LV_6615-1_0_4_load_145 | 39 | 0.00066052 | 0.00016554 | 0 | 0 |  | 1 | TRUE | wye
30 | LV_6615-1_0_4_load_146 | 40 | 0.001221 | 0.00030601 | 0 | 0 |  | 1 | TRUE | wye
31 | LV_6615-1_0_4_load_187 | 42 | 0.0029143 | 0.00073038 | 0 | 0 |  | 1 | TRUE | wye
32 | LV_6615-1_0_4_load_219 | 43 | 0.00156 | 0.00039096 | 0 | 0 |  | 1 | TRUE | wye
33 | LV_6615-1_0_4_load_182 | 45 | 0.0014942 | 0.00037449 | 0 | 0 |  | 1 | TRUE | wye
34 | LV_6615-1_0_4_load_148 | 46 | 0.0011883 | 0.00029783 | 0 | 0 |  | 1 | TRUE | wye
35 | LV_6615-1_0_4_load_151 | 49 | 0.0009428 | 0.00023629 | 0 | 0 |  | 1 | TRUE | wye
36 | LV_6615-1_0_4_load_152 | 50 | 0.0014402 | 0.00036096 | 0 | 0 |  | 1 | TRUE | wye
37 | LV_6615-1_0_4_load_153 | 51 | 0.0010167 | 0.0002548 | 0 | 0 |  | 1 | TRUE | wye
38 | LV_6615-1_0_4_load_154 | 52 | 0.0020451 | 0.00051256 | 0 | 0 |  | 1 | TRUE | wye
39 | LV_6615-1_0_4_load_188 | 53 | 0.0026501 | 0.00066417 | 0 | 0 |  | 1 | TRUE | wye
40 | LV_6615-1_0_4_load_430 | 54 | 0.0026217 | 0.00065707 | 0 | 0 |  | 1 | TRUE | wye
41 | LV_6615-1_0_4_load_433 | 59 | 0.0010304 | 0.00025825 | 0 | 0 |  | 1 | TRUE | wye
42 | LV_6615-1_0_4_load_246 | 60 | 0.0011938 | 0.00029919 | 0 | 0 |  | 1 | TRUE | wye
43 | LV_6615-1_0_4_load_442 | 62 | 0.0035216 | 0.00088259 | 0 | 0 |  | 1 | TRUE | wye
44 | LV_6615-1_0_4_load_165 | 64 | 0.00070142 | 0.00017579 | 0 | 0 |  | 1 | TRUE | wye
45 | LV_6615-1_0_4_load_436 | 66 | 0.00022729 | 5.6965e-05 | 0 | 0 |  | 1 | TRUE | wye
46 | LV_6615-1_0_4_load_161 | 67 | 0.00053769 | 0.00013476 | 0 | 0 |  | 1 | TRUE | wye
47 | LV_6615-1_0_4_load_162 | 68 | 0.00052469 | 0.0001315 | 0 | 0 |  | 1 | TRUE | wye
48 | LV_6615-1_0_4_load_164 | 69 | 0.0015467 | 0.00038763 | 0 | 0 |  | 1 | TRUE | wye
49 | LV_6615-1_0_4_load_166 | 70 | 0.0017637 | 0.00044203 | 0 | 0 |  | 1 | TRUE | wye
50 | LV_6615-1_0_4_load_167 | 71 | 0.0025013 | 0.00062689 | 0 | 0 |  | 1 | TRUE | wye
51 | LV_6615-1_0_4_load_169 | 73 | 0.0011294 | 0.00028305 | 0 | 0 |  | 1 | TRUE | wye
52 | LV_6615-1_0_4_load_170 | 74 | 0.00071608 | 0.00017947 | 0 | 0 |  | 1 | TRUE | wye
53 | LV_6615-1_0_4_load_171 | 75 | 0.0024148 | 0.0006052 | 0 | 0 |  | 1 | TRUE | wye
54 | LV_6615-1_0_4_load_184 | 77 | 0.00042451 | 0.00010639 | 0 | 0 |  | 1 | TRUE | wye
55 | LV_6615-1_0_4_load_438 | 78 | 0.00062901 | 0.00015764 | 0 | 0 |  | 1 | TRUE | wye
56 | LV_6615-1_0_4_load_174 | 79 | 0.0018869 | 0.00047289 | 0 | 0 |  | 1 | TRUE | wye
57 | LV_6615-1_0_4_load_252 | 81 | 0.002235 | 0.00056015 | 0 | 0 |  | 1 | TRUE | wye
58 | LV_6615-1_0_4_load_176 | 82 | 0.00068232 | 0.000171 | 0 | 0 |  | 1 | TRUE | wye
59 | LV_6615-1_0_4_load_177 | 83 | 0.00067009 | 0.00016794 | 0 | 0 |  | 1 | TRUE | wye
60 | LV_6615-1_0_4_load_180 | 84 | 0.0029246 | 0.00073298 | 0 | 0 |  | 1 | TRUE | wye
61 | LV_6615-1_0_4_load_181 | 85 | 0.0011347 | 0.00028439 | 0 | 0 |  | 1 | TRUE | wye
62 | LV_6615-1_0_4_load_183 | 86 | 0.0011873 | 0.00029756 | 0 | 0 |  | 1 | TRUE | wye
63 | LV_6615-1_0_4_load_186 | 87 | 0.0037533 | 0.00094066 | 0 | 0 |  | 1 | TRUE | wye
64 | LV_6615-1_0_4_load_201 | 88 | 0.00031489 | 7.8918e-05 | 0 | 0 |  | 1 | TRUE | wye
65 | LV_6615-1_0_4_load_202 | 89 | 0.00043137 | 0.00010811 | 0 | 0 |  | 1 | TRUE | wye
66 | LV_6615-1_0_4_load_203 | 90 | 0.0003991 | 0.00010002 | 0 | 0 |  | 1 | TRUE | wye
67 | LV_6615-1_0_4_load_204 | 91 | 0.00047771 | 0.00011973 | 0 | 0 |  | 1 | TRUE | wye
68 | LV_6615-1_0_4_load_206 | 92 | 0.00081449 | 0.00020413 | 0 | 0 |  | 1 | TRUE | wye
69 | LV_6615-1_0_4_load_207 | 93 | 0.00085282 | 0.00021374 | 0 | 0 |  | 1 | TRUE | wye
70 | LV_6615-1_0_4_load_432 | 97 | 0.001046 | 0.00026215 | 0 | 0 |  | 1 | TRUE | wye
71 | LV_6615-1_0_4_load_234 | 98 | 0.00052611 | 0.00013185 | 0 | 0 |  | 1 | TRUE | wye
72 | LV_6615-1_0_4_load_237 | 99 | 0.00098865 | 0.00024778 | 0 | 0 |  | 1 | TRUE | wye
73 | LV_6615-1_0_4_load_212 | 100 | 0.00011676 | 2.9262e-05 | 0 | 0 |  | 1 | TRUE | wye
74 | LV_6615-1_0_4_load_215 | 102 | 0.00015277 | 3.8287e-05 | 0 | 0 |  | 1 | TRUE | wye
75 | LV_6615-1_0_4_load_218 | 103 | 0.0033607 | 0.00084226 | 0 | 0 |  | 1 | TRUE | wye
76 | LV_6615-1_0_4_load_222 | 105 | 8.7757e-05 | 2.1994e-05 | 0 | 0 |  | 1 | TRUE | wye
77 | LV_6615-1_0_4_load_248 | 106 | 0.0023531 | 0.00058974 | 0 | 0 |  | 1 | TRUE | wye
78 | LV_6615-1_0_4_load_437 | 107 | 0.00064497 | 0.00016165 | 0 | 0 |  | 1 | TRUE | wye
79 | LV_6615-1_0_4_load_220 | 108 | 0.00089316 | 0.00022385 | 0 | 0 |  | 1 | TRUE | wye
80 | LV_6615-1_0_4_load_223 | 109 | 0.0022812 | 0.00057171 | 0 | 0 |  | 1 | TRUE | wye
81 | LV_6615-1_0_4_load_221 | 110 | 0.00025589 | 6.4131e-05 | 0 | 0 |  | 1 | TRUE | wye
82 | LV_6615-1_0_4_load_224 | 111 | 0.00048038 | 0.00012039 | 0 | 0 |  | 1 | TRUE | wye
83 | LV_6615-1_0_4_load_225 | 112 | 0.00046517 | 0.00011658 | 0 | 0 |  | 1 | TRUE | wye
84 | LV_6615-1_0_4_load_226 | 113 | 0.00046482 | 0.0001165 | 0 | 0 |  | 1 | TRUE | wye
85 | LV_6615-1_0_4_load_227 | 114 | 0.0005078 | 0.00012727 | 0 | 0 |  | 1 | TRUE | wye
86 | LV_6615-1_0_4_load_228 | 115 | 0.00052101 | 0.00013058 | 0 | 0 |  | 1 | TRUE | wye
87 | LV_6615-1_0_4_load_431 | 116 | 0.00064311 | 0.00016118 | 0 | 0 |  | 1 | TRUE | wye
88 | LV_6615-1_0_4_load_247 | 117 | 0.00055211 | 0.00013837 | 0 | 0 |  | 1 | TRUE | wye
89 | LV_6615-1_0_4_load_229 | 118 | 0.00063677 | 0.00015959 | 0 | 0 |  | 1 | TRUE | wye
90 | LV_6615-1_0_4_load_230 | 119 | 0.0010328 | 0.00025885 | 0 | 0 |  | 1 | TRUE | wye
91 | LV_6615-1_0_4_load_236 | 122 | 0.00011674 | 2.9259e-05 | 0 | 0 |  | 1 | TRUE | wye
92 | LV_6615-1_0_4_load_235 | 123 | 0.00020932 | 5.2461e-05 | 0 | 0 |  | 1 | TRUE | wye
93 | LV_6615-1_0_4_load_240 | 124 | 0.0004291 | 0.00010754 | 0 | 0 |  | 1 | TRUE | wye
94 | LV_6615-1_0_4_load_241 | 125 | 0.00041138 | 0.0001031 | 0 | 0 |  | 1 | TRUE | wye
95 | LV_6615-1_0_4_load_242 | 126 | 0.00058786 | 0.00014733 | 0 | 0 |  | 1 | TRUE | wye
96 | LV_6615-1_0_4_load_243 | 127 | 0.00052376 | 0.00013127 | 0 | 0 |  | 1 | TRUE | wye
97 | LV_6615-1_0_4_load_244 | 128 | 0.00060529 | 0.0001517 | 0 | 0 |  | 1 | TRUE | wye
98 | LV_6615-1_0_4_load_245 | 129 | 0.00054078 | 0.00013553 | 0 | 0 |  | 1 | TRUE | wye
99 | LV_6615-1_0_4_load_249 | 130 | 0.009314 | 0.0023343 | 0 | 0 |  | 1 | TRUE | wye
100 | LV_6615-1_0_4_load_263 | 133 | 0.0019118 | 0.00047914 | 0 | 0 |  | 1 | TRUE | wye
101 | LV_6615-1_0_4_load_255 | 135 | 0.0069218 | 0.0017348 | 0 | 0 |  | 1 | TRUE | wye
102 | LV_6615-1_0_4_load_256 | 136 | 0.0012282 | 0.00030782 | 0 | 0 |  | 1 | TRUE | wye
103 | LV_6615-1_0_4_load_257 | 137 | 0.00075343 | 0.00018883 | 0 | 0 |  | 1 | TRUE | wye
104 | LV_6615-1_0_4_load_259 | 138 | 0.00054413 | 0.00013637 | 0 | 0 |  | 1 | TRUE | wye
105 | LV_6615-1_0_4_load_262 | 139 | 0.0085799 | 0.0021503 | 0 | 0 |  | 1 | TRUE | wye
106 | LV_6615-1_0_4_load_260 | 140 | 0.0015117 | 0.00037886 | 0 | 0 |  | 1 | TRUE | wye
107 | LV_6615-1_0_4_load_434 | 141 | 0.00017342 | 4.3464e-05 | 0 | 0 |  | 1 | TRUE | wye
108 | LV_6615-1_0_4_load_435 | 142 | 0.00024257 | 6.0795e-05 | 0 | 0 |  | 1 | TRUE | wye

## ext_grid
| name | bus | vm_pu | va_degree | slack_weight | in_service
0 |  | 25 | 1 | 0 | 1 | TRUE

## line
| name | std_type | from_bus | to_bus | length_km | r_ohm_per_km | x_ohm_per_km | c_nf_per_km | g_us_per_km | max_i_ka | df | parallel | type | in_service
0 | LV_6615-1_0_4_line_0 |  | 0 | 1 | 0.017861 | 0.125 | 0.08 | 261 | 0 | 0.364 | 1 | 1 | cs | TRUE
1 | LV_6615-1_0_4_line_1 |  | 0 | 2 | 0.049461 | 0.125 | 0.08 | 261 | 0 | 0.364 | 1 | 1 | cs | TRUE
2 | LV_6615-1_0_4_line_2 |  | 1 | 3 | 0.0077364 | 0.125 | 0.08 | 261 | 0 | 0.364 | 1 | 1 | cs | TRUE
3 | LV_6615-1_0_4_line_3 |  | 2 | 4 | 0.010279 | 0.125 | 0.08 | 261 | 0 | 0.364 | 1 | 1 | cs | TRUE
4 | LV_6615-1_0_4_line_4 |  | 3 | 5 | 0.039416 | 0.125 | 0.08 | 261 | 0 | 0.364 | 1 | 1 | cs | TRUE
5 | LV_6615-1_0_4_line_5 |  | 4 | 6 | 0.015443 | 0.125 | 0.08 | 261 | 0 | 0.364 | 1 | 1 | cs | TRUE
6 | LV_6615-1_0_4_line_6 |  | 5 | 11 | 0.0022531 | 0.125 | 0.08 | 261 | 0 | 0.364 | 1 | 1 | cs | TRUE
7 | LV_6615-1_0_4_line_7 |  | 6 | 29 | 0.019682 | 0.125 | 0.08 | 261 | 0 | 0.364 | 1 | 1 | cs | TRUE
8 | LV_6615-1_0_4_line_8 |  | 7 | 8 | 0.05286 | 0.125 | 0.08 | 261 | 0 | 0.364 | 1 | 1 | cs | TRUE
9 | LV_6615-1_0_4_line_9 |  | 8 | 9 | 0.014616 | 0.125 | 0.08 | 261 | 0 | 0.364 | 1 | 1 | cs | TRUE
10 | LV_6615-1_0_4_line_10 |  | 9 | 10 | 0.032649 | 0.125 | 0.08 | 261 | 0 | 0.364 | 1 | 1 | cs | TRUE
11 | LV_6615-1_0_4_line_11 |  | 10 | 28 | 0.0069541 | 0.125 | 0.08 | 261 | 0 | 0.364 | 1 | 1 | cs | TRUE
12 | LV_6615-1_0_4_line_12 |  | 10 | 25 | 0.026484 | 0.125 | 0.08 | 261 | 0 | 0.364 | 1 | 2 | cs | TRUE
13 | LV_6615-1_0_4_line_13 |  | 11 | 12 | 0.0026829 | 0.125 | 0.08 | 261 | 0 | 0.364 | 1 | 1 | cs | TRUE
14 | LV_6615-1_0_4_line_14 |  | 12 | 30 | 0.010867 | 0.125 | 0.08 | 261 | 0 | 0.364 | 1 | 1 | cs | TRUE
15 | LV_6615-1_0_4_line_15 |  | 13 | 14 | 0.17554 | 0.125 | 0.08 | 261 | 0 | 0.364 | 1 | 1 | cs | TRUE
16 | LV_6615-1_0_4_line_16 |  | 13 | 15 | 0.63796 | 0.125 | 0.08 | 261 | 0 | 0.364 | 1 | 1 | cs | TRUE
17 | LV_6615-1_0_4_line_17 |  | 14 | 80 | 0.15401 | 0.125 | 0.08 | 261 | 0 | 0.364 | 1 | 2 | cs | TRUE
18 | LV_6615-1_0_4_line_18 |  | 14 | 81 | 0.13344 | 0.125 | 0.08 | 261 | 0 | 0.364 | 1 | 1 | cs | TRUE
19 | LV_6615-1_0_4_line_19 |  | 15 | 19 | 0.032079 | 0.125 | 0.08 | 261 | 0 | 0.364 | 1 | 1 | cs | TRUE
20 | LV_6615-1_0_4_line_20 |  | 16 | 17 | 0.68942 | 0.125 | 0.08 | 261 | 0 | 0.364 | 1 | 1 | cs | TRUE
21 | LV_6615-1_0_4_line_21 |  | 16 | 18 | 0.29654 | 0.125 | 0.08 | 261 | 0 | 0.364 | 1 | 1 | cs | TRUE
22 | LV_6615-1_0_4_line_22 |  | 17 | 134 | 0.010535 | 0.125 | 0.08 | 261 | 0 | 0.364 | 1 | 1 | cs | TRUE
23 | LV_6615-1_0_4_line_23 |  | 17 | 135 | 0.069559 | 0.125 | 0.08 | 261 | 0 | 0.364 | 1 | 1 | cs | TRUE
24 | LV_6615-1_0_4_line_24 |  | 18 | 81 | 0.07295 | 0.125 | 0.08 | 261 | 0 | 0.364 | 1 | 1 | cs | TRUE
25 | LV_6615-1_0_4_line_25 |  | 19 | 90 | 0.0093534 | 0.125 | 0.08 | 261 | 0 | 0.364 | 1 | 1 | cs | TRUE
26 | LV_6615-1_0_4_line_26 |  | 20 | 21 | 0.083282 | 0.125 | 0.08 | 261 | 0 | 0.364 | 1 | 1 | cs | TRUE
27 | LV_6615-1_0_4_line_27 |  | 20 | 22 | 0.028738 | 0.125 | 0.08 | 261 | 0 | 0.364 | 1 | 1 | cs | TRUE
28 | LV_6615-1_0_4_line_28 |  | 21 | 63 | 0.015647 | 0.125 | 0.08 | 261 | 0 | 0.364 | 1 | 1 | cs | TRUE
29 | LV_6615-1_0_4_line_29 |  | 21 | 64 | 0.012119 | 0.125 | 0.08 | 261 | 0 | 0.364 | 1 | 1 | cs | TRUE
30 | LV_6615-1_0_4_line_30 |  | 21 | 61 | 0.023988 | 0.125 | 0.08 | 261 | 0 | 0.364 | 1 | 1 | cs | TRUE
31 | LV_6615-1_0_4_line_31 |  | 22 | 67 | 0.012589 | 0.125 | 0.08 | 261 | 0 | 0.364 | 1 | 1 | cs | TRUE
32 | LV_6615-1_0_4_line_32 |  | 23 | 24 | 0.013135 | 0.125 | 0.08 | 261 | 0 | 0.364 | 1 | 2 | cs | TRUE
33 | LV_6615-1_0_4_line_33 |  | 23 | 25 | 0.013788 | 0.125 | 0.08 | 261 | 0 | 0.364 | 1 | 2 | cs | TRUE
34 | LV_6615-1_0_4_line_34 |  | 24 | 26 | 0.028844 | 0.125 | 0.08 | 261 | 0 | 0.364 | 1 | 2 | cs | TRUE
35 | LV_6615-1_0_4_line_35 |  | 26 | 27 | 0.027233 | 0.125 | 0.08 | 261 | 0 | 0.364 | 1 | 2 | cs | TRUE
36 | LV_6615-1_0_4_line_36 |  | 27 | 80 | 0.073966 | 0.125 | 0.08 | 261 | 0 | 0.364 | 1 | 2 | cs | TRUE
37 | LV_6615-1_0_4_line_37 |  | 28 | 57 | 0.013691 | 0.125 | 0.08 | 261 | 0 | 0.364 | 1 | 1 | cs | TRUE
38 | LV_6615-1_0_4_line_38 |  | 29 | 76 | 0.030366 | 0.125 | 0.08 | 261 | 0 | 0.364 | 1 | 1 | cs | TRUE
39 | LV_6615-1_0_4_line_39 |  | 30 | 44 | 0.0079167 | 0.125 | 0.08 | 261 | 0 | 0.364 | 1 | 1 | cs | TRUE
40 | LV_6615-1_0_4_line_40 |  | 31 | 32 | 0.0055645 | 0.125 | 0.08 | 261 | 0 | 0.364 | 1 | 1 | cs | TRUE
41 | LV_6615-1_0_4_line_41 |  | 31 | 33 | 0.0012883 | 0.125 | 0.08 | 261 | 0 | 0.364 | 1 | 1 | cs | TRUE
42 | LV_6615-1_0_4_line_42 |  | 32 | 34 | 0.0061672 | 0.125 | 0.08 | 261 | 0 | 0.364 | 1 | 1 | cs | TRUE
43 | LV_6615-1_0_4_line_43 |  | 34 | 35 | 0.022866 | 0.125 | 0.08 | 261 | 0 | 0.364 | 1 | 1 | cs | TRUE
44 | LV_6615-1_0_4_line_44 |  | 35 | 76 | 0.011293 | 0.125 | 0.08 | 261 | 0 | 0.364 | 1 | 1 | cs | TRUE
45 | LV_6615-1_0_4_line_45 |  | 35 | 82 | 0.017594 | 0.125 | 0.08 | 261 | 0 | 0.364 | 1 | 1 | cs | TRUE
46 | LV_6615-1_0_4_line_46 |  | 36 | 37 | 0.0032012 | 0.125 | 0.08 | 261 | 0 | 0.364 | 1 | 1 | cs | TRUE
47 | LV_6615-1_0_4_line_47 |  | 36 | 38 | 0.022472 | 0.125 | 0.08 | 261 | 0 | 0.364 | 1 | 1 | cs | TRUE
48 | LV_6615-1_0_4_line_48 |  | 37 | 39 | 0.0078583 | 0.125 | 0.08 | 261 | 0 | 0.364 | 1 | 1 | cs | TRUE
49 | LV_6615-1_0_4_line_49 |  | 38 | 40 | 0.019128 | 0.125 | 0.08 | 261 | 0 | 0.364 | 1 | 1 | cs | TRUE
50 | LV_6615-1_0_4_line_50 |  | 38 | 41 | 0.027617 | 0.125 | 0.08 | 261 | 0 | 0.364 | 1 | 1 | cs | TRUE
51 | LV_6615-1_0_4_line_51 |  | 39 | 42 | 0.021599 | 0.125 | 0.08 | 261 | 0 | 0.364 | 1 | 1 | cs | TRUE
52 | LV_6615-1_0_4_line_52 |  | 40 | 43 | 0.010483 | 0.125 | 0.08 | 261 | 0 | 0.364 | 1 | 1 | cs | TRUE
53 | LV_6615-1_0_4_line_53 |  | 41 | 44 | 0.002047 | 0.125 | 0.08 | 261 | 0 | 0.364 | 1 | 1 | cs | TRUE
54 | LV_6615-1_0_4_line_54 |  | 41 | 45 | 0.0072535 | 0.125 | 0.08 | 261 | 0 | 0.364 | 1 | 1 | cs | TRUE
55 | LV_6615-1_0_4_line_55 |  | 42 | 87 | 0.0051656 | 0.125 | 0.08 | 261 | 0 | 0.364 | 1 | 1 | cs | TRUE
56 | LV_6615-1_0_4_line_56 |  | 43 | 108 | 0.0031374 | 0.125 | 0.08 | 261 | 0 | 0.364 | 1 | 1 | cs | TRUE
57 | LV_6615-1_0_4_line_57 |  | 44 | 79 | 0.016863 | 0.125 | 0.08 | 261 | 0 | 0.364 | 1 | 1 | cs | TRUE
58 | LV_6615-1_0_4_line_58 |  | 45 | 84 | 0.025897 | 0.125 | 0.08 | 261 | 0 | 0.364 | 1 | 1 | cs | TRUE
59 | LV_6615-1_0_4_line_59 |  | 46 | 47 | 0.010285 | 0.125 | 0.08 | 261 | 0 | 0.364 | 1 | 1 | cs | TRUE
60 | LV_6615-1_0_4_line_60 |  | 46 | 48 | 0.0086208 | 0.125 | 0.08 | 261 | 0 | 0.364 | 1 | 1 | cs | TRUE
61 | LV_6615-1_0_4_line_61 |  | 47 | 49 | 0.013012 | 0.125 | 0.08 | 261 | 0 | 0.364 | 1 | 1 | cs | TRUE
62 | LV_6615-1_0_4_line_62 |  | 47 | 50 | 0.0068932 | 0.125 | 0.08 | 261 | 0 | 0.364 | 1 | 1 | cs | TRUE
63 | LV_6615-1_0_4_line_63 |  | 48 | 51 | 0.026355 | 0.125 | 0.08 | 261 | 0 | 0.364 | 1 | 1 | cs | TRUE
64 | LV_6615-1_0_4_line_64 |  | 48 | 52 | 0.0072262 | 0.125 | 0.08 | 261 | 0 | 0.364 | 1 | 1 | cs | TRUE
65 | LV_6615-1_0_4_line_65 |  | 49 | 53 | 0.015119 | 0.125 | 0.08 | 261 | 0 | 0.364 | 1 | 1 | cs | TRUE
66 | LV_6615-1_0_4_line_66 |  | 50 | 54 | 0.013937 | 0.125 | 0.08 | 261 | 0 | 0.364 | 1 | 1 | cs | TRUE
67 | LV_6615-1_0_4_line_67 |  | 51 | 55 | 0.0038074 | 0.125 | 0.08 | 261 | 0 | 0.364 | 1 | 1 | cs | TRUE
68 | LV_6615-1_0_4_line_68 |  | 52 | 56 | 0.024038 | 0.125 | 0.08 | 261 | 0 | 0.364 | 1 | 1 | cs | TRUE
69 | LV_6615-1_0_4_line_69 |  | 54 | 86 | 0.016904 | 0.125 | 0.08 | 261 | 0 | 0.364 | 1 | 1 | cs | TRUE
70 | LV_6615-1_0_4_line_70 |  | 55 | 123 | 0.027973 | 0.125 | 0.08 | 261 | 0 | 0.364 | 1 | 1 | cs | TRUE
71 | LV_6615-1_0_4_line_71 |  | 55 | 120 | 0.032909 | 0.125 | 0.08 | 261 | 0 | 0.364 | 1 | 1 | cs | TRUE
72 | LV_6615-1_0_4_line_72 |  | 56 | 106 | 0.034072 | 0.125 | 0.08 | 261 | 0 | 0.364 | 1 | 1 | cs | TRUE
73 | LV_6615-1_0_4_line_73 |  | 56 | 101 | 0.023404 | 0.125 | 0.08 | 261 | 0 | 0.364 | 1 | 1 | cs | TRUE
74 | LV_6615-1_0_4_line_74 |  | 57 | 58 | 0.003838 | 0.125 | 0.08 | 261 | 0 | 0.364 | 1 | 1 | cs | TRUE
75 | LV_6615-1_0_4_line_75 |  | 58 | 59 | 0.018306 | 0.125 | 0.08 | 261 | 0 | 0.364 | 1 | 1 | cs | TRUE
76 | LV_6615-1_0_4_line_76 |  | 58 | 60 | 0.0063636 | 0.125 | 0.08 | 261 | 0 | 0.364 | 1 | 1 | cs | TRUE
77 | LV_6615-1_0_4_line_77 |  | 59 | 141 | 0.0063946 | 0.125 | 0.08 | 261 | 0 | 0.364 | 1 | 1 | cs | TRUE
78 | LV_6615-1_0_4_line_78 |  | 60 | 128 | 0.031838 | 0.125 | 0.08 | 261 | 0 | 0.364 | 1 | 1 | cs | TRUE
79 | LV_6615-1_0_4_line_79 |  | 61 | 62 | 0.012882 | 0.125 | 0.08 | 261 | 0 | 0.364 | 1 | 1 | cs | TRUE
80 | LV_6615-1_0_4_line_80 |  | 63 | 65 | 0.008535 | 0.125 | 0.08 | 261 | 0 | 0.364 | 1 | 1 | cs | TRUE
81 | LV_6615-1_0_4_line_81 |  | 63 | 66 | 0.0028994 | 0.125 | 0.08 | 261 | 0 | 0.364 | 1 | 1 | cs | TRUE
82 | LV_6615-1_0_4_line_82 |  | 64 | 69 | 0.039092 | 0.125 | 0.08 | 261 | 0 | 0.364 | 1 | 1 | cs | TRUE
83 | LV_6615-1_0_4_line_83 |  | 65 | 103 | 0.021949 | 0.125 | 0.08 | 261 | 0 | 0.364 | 1 | 1 | cs | TRUE
84 | LV_6615-1_0_4_line_84 |  | 65 | 100 | 0.0045015 | 0.125 | 0.08 | 261 | 0 | 0.364 | 1 | 1 | cs | TRUE
85 | LV_6615-1_0_4_line_85 |  | 66 | 142 | 0.0071622 | 0.125 | 0.08 | 261 | 0 | 0.364 | 1 | 1 | cs | TRUE
86 | LV_6615-1_0_4_line_86 |  | 67 | 68 | 0.022832 | 0.125 | 0.08 | 261 | 0 | 0.364 | 1 | 1 | cs | TRUE
87 | LV_6615-1_0_4_line_87 |  | 70 | 71 | 0.0085087 | 0.125 | 0.08 | 261 | 0 | 0.364 | 1 | 1 | cs | TRUE
88 | LV_6615-1_0_4_line_88 |  | 70 | 72 | 0.021841 | 0.125 | 0.08 | 261 | 0 | 0.364 | 1 | 1 | cs | TRUE
89 | LV_6615-1_0_4_line_89 |  | 71 | 73 | 0.01377 | 0.125 | 0.08 | 261 | 0 | 0.364 | 1 | 1 | cs | TRUE
90 | LV_6615-1_0_4_line_90 |  | 72 | 74 | 0.040007 | 0.125 | 0.08 | 261 | 0 | 0.364 | 1 | 1 | cs | TRUE
91 | LV_6615-1_0_4_line_91 |  | 72 | 75 | 0.020797 | 0.125 | 0.08 | 261 | 0 | 0.364 | 1 | 1 | cs | TRUE
92 | LV_6615-1_0_4_line_92 |  | 73 | 76 | 0.0099102 | 0.125 | 0.08 | 261 | 0 | 0.364 | 1 | 1 | cs | TRUE
93 | LV_6615-1_0_4_line_93 |  | 74 | 77 | 0.040031 | 0.125 | 0.08 | 261 | 0 | 0.364 | 1 | 1 | cs | TRUE
94 | LV_6615-1_0_4_line_94 |  | 75 | 78 | 0.012329 | 0.125 | 0.08 | 261 | 0 | 0.364 | 1 | 1 | cs | TRUE
95 | LV_6615-1_0_4_line_95 |  | 80 | 124 | 0.02934 | 0.125 | 0.08 | 261 | 0 | 0.364 | 1 | 1 | cs | TRUE
96 | LV_6615-1_0_4_line_96 |  | 82 | 83 | 3.9167e-05 | 0.125 | 0.08 | 261 | 0 | 0.364 | 1 | 1 | cs | TRUE
97 | LV_6615-1_0_4_line_97 |  | 84 | 85 | 0.0012169 | 0.125 | 0.08 | 261 | 0 | 0.364 | 1 | 1 | cs | TRUE
98 | LV_6615-1_0_4_line_98 |  | 85 | 86 | 0.010931 | 0.125 | 0.08 | 261 | 0 | 0.364 | 1 | 1 | cs | TRUE
99 | LV_6615-1_0_4_line_99 |  | 88 | 89 | 0.0002068 | 0.125 | 0.08 | 261 | 0 | 0.364 | 1 | 1 | cs | TRUE
100 | LV_6615-1_0_4_line_100 |  | 88 | 90 | 0.011212 | 0.125 | 0.08 | 261 | 0 | 0.364 | 1 | 1 | cs | TRUE
101 | LV_6615-1_0_4_line_101 |  | 89 | 91 | 0.0095065 | 0.125 | 0.08 | 261 | 0 | 0.364 | 1 | 1 | cs | TRUE
102 | LV_6615-1_0_4_line_102 |  | 92 | 93 | 0.0067148 | 0.125 | 0.08 | 261 | 0 | 0.364 | 1 | 1 | cs | TRUE
103 | LV_6615-1_0_4_line_103 |  | 92 | 94 | 0.0088199 | 0.125 | 0.08 | 261 | 0 | 0.364 | 1 | 1 | cs | TRUE
104 | LV_6615-1_0_4_line_104 |  | 93 | 95 | 0.0077804 | 0.125 | 0.08 | 261 | 0 | 0.364 | 1 | 1 | cs | TRUE
105 | LV_6615-1_0_4_line_105 |  | 94 | 96 | 0.068115 | 0.125 | 0.08 | 261 | 0 | 0.364 | 1 | 1 | cs | TRUE
106 | LV_6615-1_0_4_line_106 |  | 95 | 97 | 0.020313 | 0.125 | 0.08 | 261 | 0 | 0.364 | 1 | 1 | cs | TRUE
107 | LV_6615-1_0_4_line_107 |  | 96 | 98 | 0.018175 | 0.125 | 0.08 | 261 | 0 | 0.364 | 1 | 1 | cs | TRUE
108 | LV_6615-1_0_4_line_108 |  | 96 | 99 | 0.020091 | 0.125 | 0.08 | 261 | 0 | 0.364 | 1 | 1 | cs | TRUE
109 | LV_6615-1_0_4_line_109 |  | 98 | 120 | 0.009836 | 0.125 | 0.08 | 261 | 0 | 0.364 | 1 | 1 | cs | TRUE
110 | LV_6615-1_0_4_line_110 |  | 100 | 101 | 0.02456 | 0.125 | 0.08 | 261 | 0 | 0.364 | 1 | 1 | cs | TRUE
111 | LV_6615-1_0_4_line_111 |  | 101 | 102 | 0.02131 | 0.125 | 0.08 | 261 | 0 | 0.364 | 1 | 1 | cs | TRUE
112 | LV_6615-1_0_4_line_112 |  | 102 | 104 | 0.0030465 | 0.125 | 0.08 | 261 | 0 | 0.364 | 1 | 1 | cs | TRUE
113 | LV_6615-1_0_4_line_113 |  | 103 | 107 | 0.022986 | 0.125 | 0.08 | 261 | 0 | 0.364 | 1 | 1 | cs | TRUE
114 | LV_6615-1_0_4_line_114 |  | 104 | 105 | 0.0079317 | 0.125 | 0.08 | 261 | 0 | 0.364 | 1 | 1 | cs | TRUE
115 | LV_6615-1_0_4_line_115 |  | 105 | 110 | 0.0055737 | 0.125 | 0.08 | 261 | 0 | 0.364 | 1 | 1 | cs | TRUE
116 | LV_6615-1_0_4_line_116 |  | 106 | 130 | 0.0098597 | 0.125 | 0.08 | 261 | 0 | 0.364 | 1 | 1 | cs | TRUE
117 | LV_6615-1_0_4_line_117 |  | 108 | 109 | 0.0054707 | 0.125 | 0.08 | 261 | 0 | 0.364 | 1 | 1 | cs | TRUE
118 | LV_6615-1_0_4_line_118 |  | 111 | 112 | 0.0060151 | 0.125 | 0.08 | 261 | 0 | 0.364 | 1 | 1 | cs | TRUE
119 | LV_6615-1_0_4_line_119 |  | 111 | 113 | 0.0060126 | 0.125 | 0.08 | 261 | 0 | 0.364 | 1 | 1 | cs | TRUE
120 | LV_6615-1_0_4_line_120 |  | 112 | 114 | 0.0094298 | 0.125 | 0.08 | 261 | 0 | 0.364 | 1 | 1 | cs | TRUE
121 | LV_6615-1_0_4_line_121 |  | 113 | 115 | 0.0062686 | 0.125 | 0.08 | 261 | 0 | 0.364 | 1 | 1 | cs | TRUE
122 | LV_6615-1_0_4_line_122 |  | 114 | 116 | 0.0064188 | 0.125 | 0.08 | 261 | 0 | 0.364 | 1 | 1 | cs | TRUE
123 | LV_6615-1_0_4_line_123 |  | 115 | 117 | 0.0068964 | 0.125 | 0.08 | 261 | 0 | 0.364 | 1 | 1 | cs | TRUE
124 | LV_6615-1_0_4_line_124 |  | 117 | 129 | 0.0070046 | 0.125 | 0.08 | 261 | 0 | 0.364 | 1 | 1 | cs | TRUE
125 | LV_6615-1_0_4_line_125 |  | 118 | 119 | 0.0011647 | 0.125 | 0.08 | 261 | 0 | 0.364 | 1 | 1 | cs | TRUE
126 | LV_6615-1_0_4_line_126 |  | 118 | 120 | 0.020042 | 0.125 | 0.08 | 261 | 0 | 0.364 | 1 | 1 | cs | TRUE
127 | LV_6615-1_0_4_line_127 |  | 119 | 121 | 0.02009 | 0.125 | 0.08 | 261 | 0 | 0.364 | 1 | 1 | cs | TRUE
128 | LV_6615-1_0_4_line_128 |  | 121 | 122 | 0.009053 | 0.125 | 0.08 | 261 | 0 | 0.364 | 1 | 1 | cs | TRUE
129 | LV_6615-1_0_4_line_129 |  | 124 | 125 | 0.13609 | 0.125 | 0.08 | 261 | 0 | 0.364 | 1 | 1 | cs | TRUE
130 | LV_6615-1_0_4_line_130 |  | 125 | 126 | 0.018437 | 0.125 | 0.08 | 261 | 0 | 0.364 | 1 | 1 | cs | TRUE
131 | LV_6615-1_0_4_line_131 |  | 127 | 128 | 0.0059812 | 0.125 | 0.08 | 261 | 0 | 0.364 | 1 | 1 | cs | TRUE
132 | LV_6615-1_0_4_line_132 |  | 127 | 129 | 0.0056411 | 0.125 | 0.08 | 261 | 0 | 0.364 | 1 | 1 | cs | TRUE
133 | LV_6615-1_0_4_line_133 |  | 131 | 132 | 0.033328 | 0.125 | 0.08 | 261 | 0 | 0.364 | 1 | 1 | cs | TRUE
134 | LV_6615-1_0_4_line_134 |  | 131 | 133 | 0.076258 | 0.125 | 0.08 | 261 | 0 | 0.364 | 1 | 1 | cs | TRUE
135 | LV_6615-1_0_4_line_135 |  | 132 | 140 | 0.075289 | 0.125 | 0.08 | 261 | 0 | 0.364 | 1 | 1 | cs | TRUE
136 | LV_6615-1_0_4_line_136 |  | 133 | 139 | 0.045026 | 0.125 | 0.08 | 261 | 0 | 0.364 | 1 | 1 | cs | TRUE
137 | LV_6615-1_0_4_line_137 |  | 134 | 139 | 0.013165 | 0.125 | 0.08 | 261 | 0 | 0.364 | 1 | 1 | cs | TRUE
138 | LV_6615-1_0_4_line_138 |  | 135 | 136 | 0.0070532 | 0.125 | 0.08 | 261 | 0 | 0.364 | 1 | 1 | cs | TRUE
139 | LV_6615-1_0_4_line_139 |  | 136 | 137 | 0.027586 | 0.125 | 0.08 | 261 | 0 | 0.364 | 1 | 1 | cs | TRUE
140 | LV_6615-1_0_4_line_140 |  | 137 | 138 | 0.0083026 | 0.125 | 0.08 | 261 | 0 | 0.364 | 1 | 1 | cs | TRUE
141 | LV_6615-1_0_4_line_141 |  | 141 | 142 | 0.007252 | 0.125 | 0.08 | 261 | 0 | 0.364 | 1 | 1 | cs | TRUE

## trafo
| name | std_type | hv_bus | lv_bus | sn_mva | vn_hv_kv | vn_lv_kv | vk_percent | vkr_percent | pfe_kw | i0_percent | shift_degree | tap_side | tap_neutral | tap_min | tap_max | tap_step_percent | tap_step_degree | tap_pos | tap_phase_shifter | parallel | df | in_service
0 | LV_6615-1_0_4_trafo_133 | 0.63 MVA 20/0.4 kV | 143 | 25 | 0.63 | 20 | 0.4 | 6 | 1.206 | 1.65 | 0.2619 | 150 | hv | 0 | -2 | 2 | 2.5 | 0 | 0 | FALSE | 1 | 1 | TRUE

## line_geodata
| x0 | y0 | x1 | y1 | x2 | y2 | x3 | y3 | x4 | y4 | x5 | y5 | x6 | y6 | x7 | y7 | x8 | y8 | x9 | y9 | x10 | y10 | x11 | y11 | x12 | y12 | x13 | y13 | x14 | y14 | x15 | y15
0 | 2497758.3201 | 1125932.7463 | 2497769.2964 | 1125936.3433 | 2497774.7887 | 1125939.4496
1 | 2497758.3201 | 1125932.7463 | 2497750.9079 | 1125930.3173 | 2497728.987 | 1125925.1073 | 2497714.4888 | 1125921.6394 | 2497710.4538 | 1125920.3958
2 | 2497781.5134 | 1125943.2713 | 2497781.4546 | 1125943.2197 | 2497774.7887 | 1125939.4496
3 | 2497710.4538 | 1125920.3958 | 2497701.4615 | 1125917.6241 | 2497700.6629 | 1125917.28
4 | 2497781.5134 | 1125943.2713 | 2497785.8135 | 1125947.0484 | 2497790.7442 | 1125950.9563 | 2497805.0248 | 1125965.7129 | 2497808.2689 | 1125971.5506 | 2497808.3777 | 1125971.7031
5 | 2497686.8959 | 1125910.3638 | 2497690.0253 | 1125912.4256 | 2497695.0312 | 1125914.8535 | 2497700.6629 | 1125917.28
6 | 2497809.686 | 1125973.5374 | 2497808.3777 | 1125971.7031
7 | 2497686.8959 | 1125910.3638 | 2497685.8465 | 1125909.6724 | 2497681.4695 | 1125906.1443 | 2497675.8819 | 1125901.2358 | 2497672.3139 | 1125897.2274
8 | 2497834.289 | 1126269.5495 | 2497834.6096 | 1126269.4147 | 2497846.3547 | 1126264.2129 | 2497852.7771 | 1126260.6242 | 2497871.6337 | 1126250.6436 | 2497881.209 | 1126245.2817
9 | 2497893.7931 | 1126237.8548 | 2497887.869 | 1126241.5524 | 2497881.209 | 1126245.2817
10 | 2497921.4713 | 1126220.538 | 2497917.1085 | 1126223.3023 | 2497893.7931 | 1126237.8548
11 | 2497921.4713 | 1126220.538 | 2497920.8893 | 1126213.6083
12 | 2497921.4713 | 1126220.538 | 2497923.0821 | 1126232.8296 | 2497925.5989 | 1126245.8175 | 2497925.7963 | 1126246.6526
13 | 2497809.686 | 1125973.5374 | 2497811.2439 | 1125975.7216
14 | 2497811.2439 | 1125975.7216 | 2497815.3364 | 1125981.4595 | 2497817.9053 | 1125984.285
15 | 2498285.9788 | 1126353.7295 | 2498146.4293 | 1126460.7367
16 | 2498285.9788 | 1126353.7295 | 2498524.9203 | 1126170.4076 | 2498605.2527 | 1126109.2094 | 2498601.0424 | 1126103.6321 | 2498513.2543 | 1125989.5568 | 2498501.198 | 1125973.0935 | 2498494.1375 | 1125963.0724 | 2498489.5562 | 1125955.1556 | 2498486.1759 | 1125947.1407 | 2498483.2604 | 1125939.2625 | 2498480.4566 | 1125929.3145 | 2498477.1623 | 1125914.038
17 | 2498028.3988 | 1126361.432 | 2498146.4293 | 1126460.7367
18 | 2498146.4293 | 1126460.7367 | 2498248.8818 | 1126546.2283
19 | 2498477.1623 | 1125914.038 | 2498463.8567 | 1125917.7417 | 2498456.7018 | 1125919.0739 | 2498448.4846 | 1125920.0459 | 2498447.8411 | 1125917.4086
20 | 2498270.814 | 1127387.9006 | 2498269.5352 | 1127383.3638 | 2498268.4592 | 1127378.5122 | 2498268.2307 | 1127371.8118 | 2498285.2461 | 1127029.9441 | 2498287.0648 | 1127012.5358 | 2498354.2832 | 1126979.4614 | 2498382.7414 | 1126964.3843 | 2498391.7134 | 1126958.4297 | 2498400.0643 | 1126951.7517 | 2498406.9393 | 1126945.3098 | 2498415.0665 | 1126935.4114 | 2498478.7975 | 1126861.249 | 2498501.7727 | 1126823.9618 | 2498510.2321 | 1126808.5878 | 2498511.8253 | 1126805.6926
21 | 2498511.8253 | 1126805.6926 | 2498301.9237 | 1126596.219
22 | 2498270.814 | 1127387.9006 | 2498273.6824 | 1127398.0364
23 | 2498270.814 | 1127387.9006 | 2498290.1787 | 1127378.0572 | 2498297.6464 | 1127373.8956 | 2498326.9586 | 1127362.5061 | 2498334.068 | 1127359.2015
24 | 2498301.9237 | 1126596.219 | 2498266.8813 | 1126561.248 | 2498248.8818 | 1126546.2283
25 | 2498445.6236 | 1125908.3218 | 2498447.8411 | 1125917.4086
26 | 2497925.2366 | 1126158.2686 | 2497926.1263 | 1126162.1004 | 2497943.9427 | 1126157.5966 | 2497954.0688 | 1126155.1129 | 2497958.5399 | 1126153.2806 | 2497963.4631 | 1126150.8293 | 2497968.1127 | 1126147.7043 | 2497976.5268 | 1126141.0692 | 2497981.5701 | 1126136.6034 | 2497986.2931 | 1126131.4316 | 2497992.619 | 1126123.4864
27 | 2497992.619 | 1126123.4864 | 2498014.6909 | 1126141.8911
28 | 2497912.8808 | 1126161.1013 | 2497916.3383 | 1126155.8618 | 2497923.043 | 1126158.4724 | 2497925.2366 | 1126158.2686
29 | 2497925.2366 | 1126158.2686 | 2497928.2757 | 1126157.917 | 2497927.943 | 1126156.9331 | 2497935.6977 | 1126154.882
30 | 2497925.2366 | 1126158.2686 | 2497926.1263 | 1126162.1004 | 2497926.8907 | 1126165.3673 | 2497929.9332 | 1126172.5093 | 2497933.7818 | 1126176.2688 | 2497936.3292 | 1126178.7496
31 | 2498024.3594 | 1126149.9532 | 2498014.6909 | 1126141.8911
32 | 2497930.1062 | 1126259.7038 | 2497933.4381 | 1126267.2096 | 2497935.6252 | 1126271.6202
33 | 2497930.1062 | 1126259.7038 | 2497929.7837 | 1126258.9773 | 2497928.8512 | 1126256.7138 | 2497927.2428 | 1126252.7719 | 2497925.7963 | 1126246.6526
34 | 2497935.6252 | 1126271.6202 | 2497937.6042 | 1126275.6112 | 2497940.5823 | 1126280.3194 | 2497942.8555 | 1126283.9166 | 2497949.0604 | 1126292.0836 | 2497951.7774 | 1126295.4247
35 | 2497951.7774 | 1126295.4247 | 2497954.2955 | 1126298.5214 | 2497964.5063 | 1126307.4434 | 2497971.9016 | 1126313.6924
36 | 2498028.3988 | 1126361.432 | 2497971.9016 | 1126313.6924
37 | 2497919.7436 | 1126199.9654 | 2497920.8893 | 1126213.6083
38 | 2497651.4638 | 1125875.1552 | 2497668.4237 | 1125892.8569 | 2497672.3139 | 1125897.2274
39 | 2497823.2311 | 1125990.1426 | 2497817.9053 | 1125984.285
40 | 2497623.8985 | 1125888.1264 | 2497620.099 | 1125892.1918
41 | 2497619.2193 | 1125893.1331 | 2497620.099 | 1125892.1918
42 | 2497628.1095 | 1125883.6206 | 2497623.8985 | 1125888.1264
43 | 2497643.7227 | 1125866.9145 | 2497628.1095 | 1125883.6206
44 | 2497651.4638 | 1125875.1552 | 2497643.7227 | 1125866.9145
45 | 2497643.7227 | 1125866.9145 | 2497631.8005 | 1125853.9753
46 | 2497778.6201 | 1126012.742 | 2497781.5137 | 1126011.3727 | 2497781.5137 | 1126011.3727
47 | 2497803.8759 | 1126009.8824 | 2497785.8303 | 1126010.4324 | 2497781.5137 | 1126011.3727
48 | 2497778.6201 | 1126012.742 | 2497778.3704 | 1126012.8601 | 2497773.8226 | 1126016.0836 | 2497772.2615 | 1126017.3462
49 | 2497803.8759 | 1126009.8824 | 2497807.6344 | 1126018.7799 | 2497811.3157 | 1126027.5041
50 | 2497824.6514 | 1125991.6195 | 2497803.8759 | 1126009.8824
51 | 2497772.2615 | 1126017.3462 | 2497755.4677 | 1126030.9294
52 | 2497811.3157 | 1126027.5041 | 2497813.1358 | 1126031.8173 | 2497815.0795 | 1126036.4318 | 2497815.4823 | 1126037.116
53 | 2497823.2311 | 1125990.1426 | 2497824.6514 | 1125991.6195
54 | 2497824.6514 | 1125991.6195 | 2497829.7372 | 1125996.7913
55 | 2497751.4514 | 1126034.1778 | 2497755.4677 | 1126030.9294
56 | 2497817.0742 | 1126039.8197 | 2497815.4823 | 1126037.116
57 | 2497823.2311 | 1125990.1426 | 2497835.2955 | 1125978.3615
58 | 2497829.7372 | 1125996.7913 | 2497847.5798 | 1126014.9353 | 2497847.8648 | 1126015.2833
59 | 2497875.6561 | 1126056.3868 | 2497878.6325 | 1126066.2315
60 | 2497881.1273 | 1126074.4835 | 2497878.6325 | 1126066.2315
61 | 2497875.6561 | 1126056.3868 | 2497886.2089 | 1126048.7736
62 | 2497875.6561 | 1126056.3868 | 2497872.6669 | 1126050.1754
63 | 2497881.1273 | 1126074.4835 | 2497863.6908 | 1126081.4048 | 2497856.3279 | 1126083.2697
64 | 2497881.1273 | 1126074.4835 | 2497883.4897 | 1126081.3126
65 | 2497898.4705 | 1126039.9277 | 2497886.2089 | 1126048.7736
66 | 2497872.6669 | 1126050.1754 | 2497869.7436 | 1126044.1012 | 2497865.9719 | 1126037.9732
67 | 2497852.6371 | 1126084.2045 | 2497856.3279 | 1126083.2697
68 | 2497891.3481 | 1126104.0293 | 2497883.4897 | 1126081.3126
69 | 2497855.5615 | 1126024.6816 | 2497864.5356 | 1126035.6395 | 2497865.9719 | 1126037.9732
70 | 2497852.6371 | 1126084.2045 | 2497866.4485 | 1126108.53
71 | 2497852.6371 | 1126084.2045 | 2497842.1524 | 1126088.2844 | 2497824.6234 | 1126101.1222
72 | 2497891.3481 | 1126104.0293 | 2497921.3955 | 1126087.9657
73 | 2497891.3481 | 1126104.0293 | 2497893.9113 | 1126111.0904 | 2497899.329 | 1126126.0305
74 | 2497919.7436 | 1126199.9654 | 2497915.9105 | 1126200.3192
75 | 2497915.9105 | 1126200.3192 | 2497914.0211 | 1126183.4072 | 2497913.7889 | 1126182.1398
76 | 2497915.9105 | 1126200.3192 | 2497916.6109 | 1126206.6442
77 | 2497913.7889 | 1126182.1398 | 2497912.6363 | 1126175.85
78 | 2497898.7604 | 1126229.9937 | 2497905.9427 | 1126225.3812 | 2497911.6738 | 1126221.9377 | 2497914.4086 | 1126218.1781 | 2497916.0456 | 1126214.2368 | 2497916.9477 | 1126209.6854 | 2497916.6109 | 1126206.6442
79 | 2497936.3292 | 1126178.7496 | 2497944.4313 | 1126168.7175
80 | 2497912.8808 | 1126161.1013 | 2497909.809 | 1126153.1371
81 | 2497912.8808 | 1126161.1013 | 2497910.0381 | 1126161.6719
82 | 2497935.6977 | 1126154.882 | 2497946.9378 | 1126151.9091 | 2497947.5215 | 1126152.6886 | 2497952.7155 | 1126151.211 | 2497959.3385 | 1126148.5308 | 2497964.9678 | 1126145.4449 | 2497970.7848 | 1126140.6679
83 | 2497909.809 | 1126153.1371 | 2497930.8011 | 1126146.7267
84 | 2497909.809 | 1126153.1371 | 2497908.1857 | 1126148.9385
85 | 2497911.3291 | 1126168.7168 | 2497910.0381 | 1126161.6719
86 | 2498024.3594 | 1126149.9532 | 2498041.8949 | 1126164.5753
87 | 2497669.2522 | 1125859.5238 | 2497675.6437 | 1125853.9073
88 | 2497692.0506 | 1125839.4898 | 2497675.6437 | 1125853.9073
89 | 2497669.2522 | 1125859.5238 | 2497658.9082 | 1125868.6135
90 | 2497692.0506 | 1125839.4898 | 2497722.1028 | 1125813.0818
91 | 2497692.0506 | 1125839.4898 | 2497705.4711 | 1125855.3772
92 | 2497651.4638 | 1125875.1552 | 2497658.9082 | 1125868.6135
93 | 2497722.1028 | 1125813.0818 | 2497752.1736 | 1125786.6573
94 | 2497713.4272 | 1125864.7958 | 2497705.4711 | 1125855.3772
95 | 2498028.3988 | 1126361.432 | 2498026.3882 | 1126363.7896 | 2498019.5924 | 1126371.7426 | 2498007.8667 | 1126382.3039
96 | 2497631.774 | 1125853.9465 | 2497631.8005 | 1125853.9753
97 | 2497848.6358 | 1126016.2248 | 2497847.8648 | 1126015.2833
98 | 2497855.5615 | 1126024.6816 | 2497848.6358 | 1126016.2248
99 | 2498442.9165 | 1125897.228 | 2498442.9655 | 1125897.4289
100 | 2498442.9655 | 1125897.4289 | 2498445.6236 | 1125908.3218
101 | 2498442.9165 | 1125897.228 | 2498442.0511 | 1125893.682 | 2498440.9639 | 1125887.9274
102 | 2497744.7266 | 1126082.8802 | 2497749.1242 | 1126087.9546
103 | 2497754.9005 | 1126094.6198 | 2497749.1242 | 1126087.9546
104 | 2497739.6311 | 1126077.0005 | 2497744.7266 | 1126082.8802
105 | 2497754.9005 | 1126094.6198 | 2497773.0789 | 1126115.5921 | 2497784.6159 | 1126130.4173 | 2497802.023 | 1126117.6704
106 | 2497739.6311 | 1126077.0005 | 2497723.6281 | 1126089.5108
107 | 2497802.023 | 1126117.6704 | 2497816.6873 | 1126106.9331
108 | 2497802.023 | 1126117.6704 | 2497814.1821 | 1126133.6644
109 | 2497824.6234 | 1126101.1222 | 2497816.6873 | 1126106.9331
110 | 2497899.329 | 1126126.0305 | 2497908.1857 | 1126148.9385
111 | 2497899.329 | 1126126.0305 | 2497879.5738 | 1126134.0201
112 | 2497876.7495 | 1126135.1623 | 2497879.5738 | 1126134.0201
113 | 2497930.8011 | 1126146.7267 | 2497935.5552 | 1126145.2749 | 2497952.941 | 1126140.5544
114 | 2497876.7495 | 1126135.1623 | 2497869.9004 | 1126139.1623
115 | 2497865.0873 | 1126141.9732 | 2497869.9004 | 1126139.1623
116 | 2497930.0905 | 1126083.3172 | 2497921.3955 | 1126087.9657
117 | 2497819.8498 | 1126044.534 | 2497817.0742 | 1126039.8197
118 | 2497860.8504 | 1126251.9225 | 2497866.1274 | 1126249.0356
119 | 2497871.4022 | 1126246.1499 | 2497866.1274 | 1126249.0356
120 | 2497860.8504 | 1126251.9225 | 2497856.5014 | 1126254.3017 | 2497852.4935 | 1126256.2867
121 | 2497876.9017 | 1126243.1413 | 2497871.4022 | 1126246.1499
122 | 2497852.4935 | 1126256.2867 | 2497846.7416 | 1126259.1356
123 | 2497882.9519 | 1126239.8314 | 2497876.9017 | 1126243.1413
124 | 2497888.981 | 1126236.2742 | 2497886.2598 | 1126238.0218 | 2497882.9519 | 1126239.8314
125 | 2497835.6183 | 1126117.8789 | 2497836.2572 | 1126118.8527
126 | 2497824.6234 | 1126101.1222 | 2497835.6183 | 1126117.8789
127 | 2497847.2785 | 1126135.6497 | 2497836.2572 | 1126118.8527
128 | 2497847.2785 | 1126135.6497 | 2497839.796 | 1126140.7455
129 | 2498007.8667 | 1126382.3039 | 2497995.9549 | 1126393.0329 | 2497965.7411 | 1126420.1935 | 2497958.3323 | 1126427.9012 | 2497951.9643 | 1126436.0695 | 2497947.668 | 1126444.5807 | 2497944.6962 | 1126453.014 | 2497939.6302 | 1126470.2549 | 2497934.2552 | 1126490.1915 | 2497933.8821 | 1126491.4266
130 | 2497933.8821 | 1126491.4266 | 2497931.6929 | 1126498.6735 | 2497929.0183 | 1126505.5341 | 2497927.2326 | 1126508.5476
131 | 2497898.7604 | 1126229.9937 | 2497893.7276 | 1126233.2259
132 | 2497888.981 | 1126236.2742 | 2497893.7276 | 1126233.2259
133 | 2498334.0826 | 1127507.7217 | 2498332.1679 | 1127501.5723 | 2498328.5649 | 1127495.8627 | 2498321.9633 | 1127484.6334 | 2498322.0916 | 1127479.895 | 2498322.7003 | 1127477.5944
134 | 2498334.0826 | 1127507.7217 | 2498319.6085 | 1127494.9129 | 2498315.7263 | 1127491.3871 | 2498304.3601 | 1127480.983 | 2498296.43 | 1127472.7892 | 2498288.3857 | 1127462.8517 | 2498280.9204 | 1127453.3437
135 | 2498322.7003 | 1127477.5944 | 2498324.2293 | 1127471.8206 | 2498346.4043 | 1127438.482 | 2498352.0243 | 1127428.4923 | 2498350.0728 | 1127424.278 | 2498357.7276 | 1127423.4487 | 2498361.2065 | 1127421.3333 | 2498362.165 | 1127420.3149
136 | 2498276.9263 | 1127410.7898 | 2498276.9263 | 1127410.7898 | 2498277.3113 | 1127416.2534 | 2498276.778 | 1127422.1105 | 2498274.616 | 1127429.1958 | 2498273.8522 | 1127432.811 | 2498273.3878 | 1127435.8985 | 2498273.4642 | 1127439.0548 | 2498274.1577 | 1127441.7892 | 2498276.0833 | 1127446.293 | 2498278.4694 | 1127450.2219 | 2498280.9204 | 1127453.3437
137 | 2498273.6824 | 1127398.0364 | 2498275.6985 | 1127405.1625 | 2498276.9263 | 1127410.7898
138 | 2498334.068 | 1127359.2015 | 2498338.797 | 1127357.0034 | 2498340.4013 | 1127356.1059
139 | 2498355.6136 | 1127334.5174 | 2498355.6136 | 1127334.5174 | 2498353.1893 | 1127339.7615 | 2498350.0271 | 1127348.787 | 2498346.379 | 1127352.762 | 2498340.4013 | 1127356.1059
140 | 2498355.6136 | 1127334.5174 | 2498359.8544 | 1127327.3795
141 | 2497912.6363 | 1126175.85 | 2497911.3291 | 1126168.7168

## bus_geodata
| x | y | coords
0 | 2497758.3201 | 1125932.7463
1 | 2497774.7887 | 1125939.4496
2 | 2497710.4538 | 1125920.3958
3 | 2497781.5134 | 1125943.2713
4 | 2497700.6629 | 1125917.28
5 | 2497808.3777 | 1125971.7031
6 | 2497686.8959 | 1125910.3638
7 | 2497834.289 | 1126269.5495
8 | 2497881.209 | 1126245.2817
9 | 2497893.7931 | 1126237.8548
10 | 2497921.4713 | 1126220.538
11 | 2497809.686 | 1125973.5374
12 | 2497811.2439 | 1125975.7216
13 | 2498285.9788 | 1126353.7295
14 | 2498146.4293 | 1126460.7367
15 | 2498477.1623 | 1125914.038
16 | 2498511.8253 | 1126805.6926
17 | 2498270.814 | 1127387.9006
18 | 2498301.9237 | 1126596.219
19 | 2498447.8411 | 1125917.4086
20 | 2497992.619 | 1126123.4864
21 | 2497925.2366 | 1126158.2686
22 | 2498014.6909 | 1126141.8911
23 | 2497930.1062 | 1126259.7038
24 | 2497935.6252 | 1126271.6202
25 | 2497925.7963 | 1126246.6526
26 | 2497951.7774 | 1126295.4247
27 | 2497971.9016 | 1126313.6924
28 | 2497920.8893 | 1126213.6083
29 | 2497672.3139 | 1125897.2274
30 | 2497817.9053 | 1125984.285
31 | 2497620.099 | 1125892.1918
32 | 2497623.8984 | 1125888.1264
33 | 2497619.2193 | 1125893.1331
34 | 2497628.1095 | 1125883.6206
35 | 2497643.7227 | 1125866.9145
36 | 2497781.5137 | 1126011.3727
37 | 2497778.6201 | 1126012.742
38 | 2497803.8759 | 1126009.8824
39 | 2497772.2615 | 1126017.3462
40 | 2497811.3157 | 1126027.5041
41 | 2497824.6514 | 1125991.6195
42 | 2497755.4677 | 1126030.9294
43 | 2497815.4823 | 1126037.116
44 | 2497823.2311 | 1125990.1426
45 | 2497829.7372 | 1125996.7913
46 | 2497878.6325 | 1126066.2315
47 | 2497875.6561 | 1126056.3868
48 | 2497881.1273 | 1126074.4835
49 | 2497886.2089 | 1126048.7736
50 | 2497872.6669 | 1126050.1754
51 | 2497856.3279 | 1126083.2697
52 | 2497883.4897 | 1126081.3126
53 | 2497898.4705 | 1126039.9277
54 | 2497865.9719 | 1126037.9732
55 | 2497852.6371 | 1126084.2045
56 | 2497891.3481 | 1126104.0293
57 | 2497919.7436 | 1126199.9654
58 | 2497915.9105 | 1126200.3192
59 | 2497913.7889 | 1126182.1398
60 | 2497916.6109 | 1126206.6442
61 | 2497936.3292 | 1126178.7496
62 | 2497944.4313 | 1126168.7175
63 | 2497912.8808 | 1126161.1013
64 | 2497935.6977 | 1126154.882
65 | 2497909.809 | 1126153.1371
66 | 2497910.0381 | 1126161.6719
67 | 2498024.3594 | 1126149.9532
68 | 2498041.8949 | 1126164.5753
69 | 2497970.7848 | 1126140.6679
70 | 2497675.6437 | 1125853.9073
71 | 2497669.2522 | 1125859.5238
72 | 2497692.0506 | 1125839.4898
73 | 2497658.9082 | 1125868.6135
74 | 2497722.1028 | 1125813.0818
75 | 2497705.4711 | 1125855.3772
76 | 2497651.4638 | 1125875.1552
77 | 2497752.1736 | 1125786.6573
78 | 2497713.4272 | 1125864.7958
79 | 2497835.2955 | 1125978.3615
80 | 2498028.3988 | 1126361.432
81 | 2498248.8818 | 1126546.2283
82 | 2497631.8005 | 1125853.9753
83 | 2497631.774 | 1125853.9465
84 | 2497847.8648 | 1126015.2833
85 | 2497848.6358 | 1126016.2248
86 | 2497855.5615 | 1126024.6816
87 | 2497751.4514 | 1126034.1778
88 | 2498442.9655 | 1125897.4289
89 | 2498442.9165 | 1125897.228
90 | 2498445.6236 | 1125908.3218
91 | 2498440.9639 | 1125887.9274
92 | 2497749.1242 | 1126087.9546
93 | 2497744.7266 | 1126082.8802
94 | 2497754.9005 | 1126094.6198
95 | 2497739.6311 | 1126077.0005
96 | 2497802.023 | 1126117.6704
97 | 2497723.6281 | 1126089.5108
98 | 2497816.6873 | 1126106.9331
99 | 2497814.1821 | 1126133.6644
100 | 2497908.1857 | 1126148.9385
101 | 2497899.329 | 1126126.0305
102 | 2497879.5738 | 1126134.0201
103 | 2497930.8011 | 1126146.7267
104 | 2497876.7495 | 1126135.1623
105 | 2497869.9004 | 1126139.1623
106 | 2497921.3955 | 1126087.9657
107 | 2497952.941 | 1126140.5544
108 | 2497817.0742 | 1126039.8197
109 | 2497819.8498 | 1126044.534
110 | 2497865.0873 | 1126141.9732
111 | 2497866.1274 | 1126249.0356
112 | 2497860.8504 | 1126251.9225
113 | 2497871.4023 | 1126246.1499
114 | 2497852.4935 | 1126256.2867
115 | 2497876.9017 | 1126243.1413
116 | 2497846.7416 | 1126259.1356
117 | 2497882.9519 | 1126239.8314
118 | 2497835.6183 | 1126117.8789
119 | 2497836.2572 | 1126118.8527
120 | 2497824.6234 | 1126101.1222
121 | 2497847.2785 | 1126135.6497
122 | 2497839.796 | 1126140.7455
123 | 2497866.4485 | 1126108.53
124 | 2498007.8667 | 1126382.3039
125 | 2497933.8821 | 1126491.4266
126 | 2497927.2326 | 1126508.5476
127 | 2497893.7276 | 1126233.2259
128 | 2497898.7604 | 1126229.9937
129 | 2497888.981 | 1126236.2742
130 | 2497930.0905 | 1126083.3172
131 | 2498334.0826 | 1127507.7217
132 | 2498322.7003 | 1127477.5944
133 | 2498280.9204 | 1127453.3437
134 | 2498273.6824 | 1127398.0364
135 | 2498334.068 | 1127359.2015
136 | 2498340.4013 | 1127356.1059
137 | 2498355.6136 | 1127334.5174
138 | 2498359.8544 | 1127327.3795
139 | 2498276.9263 | 1127410.7898
140 | 2498362.165 | 1127420.3149
141 | 2497912.6363 | 1126175.85
142 | 2497911.3291 | 1126168.7168
143 | 2497921.4713 | 1126220.538

## line_std_types
| c_nf_per_km | r_ohm_per_km | x_ohm_per_km | max_i_ka | type | q_mm2 | alpha | voltage_rating
NAYY 4x50 SE | 210 | 0.642 | 0.083 | 0.142 | cs | 50 | 0.00403 | LV
NAYY 4x120 SE | 264 | 0.225 | 0.08 | 0.242 | cs | 120 | 0.00403 | LV
NAYY 4x150 SE | 261 | 0.208 | 0.08 | 0.27 | cs | 150 | 0.00403 | LV
NA2XS2Y 1x95 RM/25 12/20 kV | 216 | 0.313 | 0.132 | 0.252 | cs | 95 | 0.00403 | MV
NA2XS2Y 1x185 RM/25 12/20 kV | 273 | 0.161 | 0.117 | 0.362 | cs | 185 | 0.00403 | MV
NA2XS2Y 1x240 RM/25 12/20 kV | 304 | 0.122 | 0.112 | 0.421 | cs | 240 | 0.00403 | MV
NA2XS2Y 1x95 RM/25 6/10 kV | 315 | 0.313 | 0.123 | 0.249 | cs | 95 | 0.00403 | MV
NA2XS2Y 1x185 RM/25 6/10 kV | 406 | 0.161 | 0.11 | 0.358 | cs | 185 | 0.00403 | MV
NA2XS2Y 1x240 RM/25 6/10 kV | 456 | 0.122 | 0.105 | 0.416 | cs | 240 | 0.00403 | MV
NA2XS2Y 1x150 RM/25 12/20 kV | 250 | 0.206 | 0.116 | 0.319 | cs | 150 | 0.00403 | MV
NA2XS2Y 1x120 RM/25 12/20 kV | 230 | 0.253 | 0.119 | 0.283 | cs | 120 | 0.00403 | MV
NA2XS2Y 1x70 RM/25 12/20 kV | 190 | 0.443 | 0.132 | 0.22 | cs | 70 | 0.00403 | MV
NA2XS2Y 1x150 RM/25 6/10 kV | 360 | 0.206 | 0.11 | 0.315 | cs | 150 | 0.00403 | MV
NA2XS2Y 1x120 RM/25 6/10 kV | 340 | 0.253 | 0.113 | 0.28 | cs | 120 | 0.00403 | MV
NA2XS2Y 1x70 RM/25 6/10 kV | 280 | 0.443 | 0.123 | 0.217 | cs | 70 | 0.00403 | MV
N2XS(FL)2Y 1x120 RM/35 64/110 kV | 112 | 0.153 | 0.166 | 0.366 | cs | 120 | 0.00393 | HV
N2XS(FL)2Y 1x185 RM/35 64/110 kV | 125 | 0.099 | 0.156 | 0.457 | cs | 185 | 0.00393 | HV
N2XS(FL)2Y 1x240 RM/35 64/110 kV | 135 | 0.075 | 0.149 | 0.526 | cs | 240 | 0.00393 | HV
N2XS(FL)2Y 1x300 RM/35 64/110 kV | 144 | 0.06 | 0.144 | 0.588 | cs | 300 | 0.00393 | HV
15-AL1/3-ST1A 0.4 | 11 | 1.8769 | 0.35 | 0.105 | ol | 16 | 0.00403 | LV
24-AL1/4-ST1A 0.4 | 11.25 | 1.2012 | 0.335 | 0.14 | ol | 24 | 0.00403 | LV
48-AL1/8-ST1A 0.4 | 12.2 | 0.5939 | 0.3 | 0.21 | ol | 48 | 0.00403 | LV
94-AL1/15-ST1A 0.4 | 13.2 | 0.306 | 0.29 | 0.35 | ol | 94 | 0.00403 | LV
34-AL1/6-ST1A 10.0 | 9.7 | 0.8342 | 0.36 | 0.17 | ol | 34 | 0.00403 | MV
48-AL1/8-ST1A 10.0 | 10.1 | 0.5939 | 0.35 | 0.21 | ol | 48 | 0.00403 | MV
70-AL1/11-ST1A 10.0 | 10.4 | 0.4132 | 0.339 | 0.29 | ol | 70 | 0.00403 | MV
94-AL1/15-ST1A 10.0 | 10.75 | 0.306 | 0.33 | 0.35 | ol | 94 | 0.00403 | MV
122-AL1/20-ST1A 10.0 | 11.1 | 0.2376 | 0.323 | 0.41 | ol | 122 | 0.00403 | MV
149-AL1/24-ST1A 10.0 | 11.25 | 0.194 | 0.315 | 0.47 | ol | 149 | 0.00403 | MV
34-AL1/6-ST1A 20.0 | 9.15 | 0.8342 | 0.382 | 0.17 | ol | 34 | 0.00403 | MV
48-AL1/8-ST1A 20.0 | 9.5 | 0.5939 | 0.372 | 0.21 | ol | 48 | 0.00403 | MV
70-AL1/11-ST1A 20.0 | 9.7 | 0.4132 | 0.36 | 0.29 | ol | 70 | 0.00403 | MV
94-AL1/15-ST1A 20.0 | 10 | 0.306 | 0.35 | 0.35 | ol | 94 | 0.00403 | MV
122-AL1/20-ST1A 20.0 | 10.3 | 0.2376 | 0.344 | 0.41 | ol | 122 | 0.00403 | MV
149-AL1/24-ST1A 20.0 | 10.5 | 0.194 | 0.337 | 0.47 | ol | 149 | 0.00403 | MV
184-AL1/30-ST1A 20.0 | 10.75 | 0.1571 | 0.33 | 0.535 | ol | 184 | 0.00403 | MV
243-AL1/39-ST1A 20.0 | 11 | 0.1188 | 0.32 | 0.645 | ol | 243 | 0.00403 | MV
48-AL1/8-ST1A 110.0 | 8 | 0.5939 | 0.46 | 0.21 | ol | 48 | 0.00403 | HV
70-AL1/11-ST1A 110.0 | 8.4 | 0.4132 | 0.45 | 0.29 | ol | 70 | 0.00403 | HV
94-AL1/15-ST1A 110.0 | 8.65 | 0.306 | 0.44 | 0.35 | ol | 94 | 0.00403 | HV
122-AL1/20-ST1A 110.0 | 8.5 | 0.2376 | 0.43 | 0.41 | ol | 122 | 0.00403 | HV
149-AL1/24-ST1A 110.0 | 8.75 | 0.194 | 0.41 | 0.47 | ol | 149 | 0.00403 | HV
184-AL1/30-ST1A 110.0 | 8.8 | 0.1571 | 0.4 | 0.535 | ol | 184 | 0.00403 | HV
243-AL1/39-ST1A 110.0 | 9 | 0.1188 | 0.39 | 0.645 | ol | 243 | 0.00403 | HV
305-AL1/39-ST1A 110.0 | 9.2 | 0.0949 | 0.38 | 0.74 | ol | 305 | 0.00403 | HV
490-AL1/64-ST1A 110.0 | 9.75 | 0.059 | 0.37 | 0.96 | ol | 490 | 0.00403 | HV
679-AL1/86-ST1A 110.0 | 9.95 | 0.042 | 0.36 | 1.15 | ol | 679 | 0.00403 | HV
490-AL1/64-ST1A 220.0 | 10 | 0.059 | 0.285 | 0.96 | ol | 490 | 0.00403 | HV
679-AL1/86-ST1A 220.0 | 11.7 | 0.042 | 0.275 | 1.15 | ol | 679 | 0.00403 | HV
490-AL1/64-ST1A 380.0 | 11 | 0.059 | 0.253 | 0.96 | ol | 490 | 0.00403 | HV
679-AL1/86-ST1A 380.0 | 14.6 | 0.042 | 0.25 | 1.15 | ol | 679 | 0.00403 | HV

## trafo_std_types
| i0_percent | pfe_kw | vkr_percent | sn_mva | vn_lv_kv | vn_hv_kv | vk_percent | shift_degree | vector_group | tap_side | tap_neutral | tap_min | tap_max | tap_step_degree | tap_step_percent | tap_phase_shifter
160 MVA 380/110 kV | 0.06 | 60 | 0.25 | 160 | 110 | 380 | 12.2 | 0 | Yy0 | hv | 0 | -9 | 9 | 0 | 1.5 | FALSE
100 MVA 220/110 kV | 0.06 | 55 | 0.26 | 100 | 110 | 220 | 12 | 0 | Yy0 | hv | 0 | -9 | 9 | 0 | 1.5 | FALSE
63 MVA 110/20 kV | 0.04 | 22 | 0.32 | 63 | 20 | 110 | 18 | 150 | YNd5 | hv | 0 | -9 | 9 | 0 | 1.5 | FALSE
40 MVA 110/20 kV | 0.05 | 18 | 0.34 | 40 | 20 | 110 | 16.2 | 150 | YNd5 | hv | 0 | -9 | 9 | 0 | 1.5 | FALSE
25 MVA 110/20 kV | 0.07 | 14 | 0.41 | 25 | 20 | 110 | 12 | 150 | YNd5 | hv | 0 | -9 | 9 | 0 | 1.5 | FALSE
63 MVA 110/10 kV | 0.04 | 22 | 0.32 | 63 | 10 | 110 | 18 | 150 | YNd5 | hv | 0 | -9 | 9 | 0 | 1.5 | FALSE
40 MVA 110/10 kV | 0.05 | 18 | 0.34 | 40 | 10 | 110 | 16.2 | 150 | YNd5 | hv | 0 | -9 | 9 | 0 | 1.5 | FALSE
25 MVA 110/10 kV | 0.07 | 14 | 0.41 | 25 | 10 | 110 | 12 | 150 | YNd5 | hv | 0 | -9 | 9 | 0 | 1.5 | FALSE
0.25 MVA 20/0.4 kV | 0.32 | 0.8 | 1.44 | 0.25 | 0.4 | 20 | 6 | 150 | Yzn5 | hv | 0 | -2 | 2 | 0 | 2.5 | FALSE
0.4 MVA 20/0.4 kV | 0.3375 | 1.35 | 1.425 | 0.4 | 0.4 | 20 | 6 | 150 | Dyn5 | hv | 0 | -2 | 2 | 0 | 2.5 | FALSE
0.63 MVA 20/0.4 kV | 0.2619 | 1.65 | 1.206 | 0.63 | 0.4 | 20 | 6 | 150 | Dyn5 | hv | 0 | -2 | 2 | 0 | 2.5 | FALSE
0.25 MVA 10/0.4 kV | 0.24 | 0.6 | 1.2 | 0.25 | 0.4 | 10 | 4 | 150 | Dyn5 | hv | 0 | -2 | 2 | 0 | 2.5 | FALSE
0.4 MVA 10/0.4 kV | 0.2375 | 0.95 | 1.325 | 0.4 | 0.4 | 10 | 4 | 150 | Dyn5 | hv | 0 | -2 | 2 | 0 | 2.5 | FALSE
0.63 MVA 10/0.4 kV | 0.1873 | 1.18 | 1.0794 | 0.63 | 0.4 | 10 | 4 | 150 | Dyn5 | hv | 0 | -2 | 2 | 0 | 2.5 | FALSE

## trafo3w_std_types
| sn_hv_mva | sn_mv_mva | sn_lv_mva | vn_hv_kv | vn_mv_kv | vn_lv_kv | vk_hv_percent | vk_mv_percent | vk_lv_percent | vkr_hv_percent | vkr_mv_percent | vkr_lv_percent | pfe_kw | i0_percent | shift_mv_degree | shift_lv_degree | vector_group | tap_side | tap_neutral | tap_min | tap_max | tap_step_percent
63/25/38 MVA 110/20/10 kV | 63 | 25 | 38 | 110 | 20 | 10 | 10.4 | 10.4 | 10.4 | 0.28 | 0.32 | 0.35 | 35 | 0.89 | 0 | 0 | YN0yn0yn0 | hv | 0 | -10 | 10 | 1.2
63/25/38 MVA 110/10/10 kV | 63 | 25 | 38 | 110 | 10 | 10 | 10.4 | 10.4 | 10.4 | 0.28 | 0.32 | 0.35 | 35 | 0.89 | 0 | 0 | YN0yn0yn0 | hv | 0 | -10 | 10 | 1.2

## fuse_std_types
| fuse_type | i_rated_a | t_avg | t_min | t_total | x_avg | x_min | x_total
HV 100A | HV 100A | 100 | 0 | [10.0, 3.64, 0.854, 0.281, 0.1, 0.0531, 0.022, 0.01] | [10.0, 4.267, 1.21, 0.403, 0.1, 0.058, 0.022, 0.01] | 0 | [300.0, 350.0, 450.0, 550.0, 700.0, 850.0, 1200.0, 1752.0] | [600.0, 700.0, 900.0, 1150.0, 1665.0, 2000.0, 3000.0, 4313.0]
HV 10A | HV 10A | 10 | 0 | [10.0, 1675.0, 0.344, 0.156, 0.1, 0.0417, 0.0171, 0.01] | [10.0, 1.3, 0.3, 0.155, 0.1, 0.0555, 0.023, 0.01] | 0 | [30.0, 32.0, 35.0, 37.0, 39.0, 50.0, 70.0, 88.0] | [60.0, 70.0, 80.0, 87.0, 94.0, 110.0, 150.0, 216.0]
HV 125A | HV 125A | 125 | 0 | [10.0, 1.82, 0.344, 0.1, 0.0467, 0.0269, 0.01] | [10.0, 2.478, 0.426, 0.1, 0.0427, 0.0211, 0.01] | 0 | [375.0, 500.0, 700.0, 925.0, 1200.0, 1500.0, 2341.0] | [750.0, 1000.0, 1500.0, 2200.0, 3000.0, 4000.0, 5765.0]
HV 160A | HV 160A | 160 | 0 | [10.0, 4.15, 1.03, 0.198, 0.1, 0.051, 0.0172, 0.01] | [10.0, 2.3, 0.734, 0.274, 0.1, 0.046, 0.0177, 0.01] | 0 | [480.0, 550.0, 700.0, 1000.0, 1260.0, 1600.0, 2500.0, 3227.0] | [960.0, 1300.0, 1700.0, 2200.0, 2996.0, 4000.0, 6000.0, 7946.0]
HV 16A | HV 16A | 16 | 0 | [10.0, 0.352, 0.164, 0.1, 0.0649, 0.0342, 0.01] | [10.0, 2.34, 0.722, 0.181, 0.1, 0.055, 0.0296, 0.01] | 0 | [48.0, 60.0, 65.0, 71.0, 80.0, 100.0, 162.0] | [96.0, 110.0, 125.0, 150.0, 168.0, 200.0, 250.0, 398.0]
HV 200A | HV 200A | 200 | 0 | [10.0, 4.267, 1.21, 0.403, 0.1, 0.058, 0.022, 0.01] | [10.0, 3.73, 1.654, 0.328, 0.1, 0.0531, 0.019, 0.01] | 0 | [600.0, 700.0, 900.0, 1150.0, 1665.0, 2000.0, 3000.0, 4313.0] | [1200.0, 1500.0, 1800.0, 2700.0, 3960.0, 5000.0, 7500.0, 10620.0]
HV 20A | HV 20A | 20 | 0 | [10.0, 1.3, 0.3, 0.155, 0.1, 0.0555, 0.023, 0.01] | [10.0, 1.3, 0.161, 0.1, 0.0611, 0.0399, 0.0141, 0.01] | 0 | [60.0, 70.0, 80.0, 87.0, 94.0, 110.0, 150.0, 216.0] | [120.0, 150.0, 200.0, 223.0, 260.0, 300.0, 450.0, 532.0]
HV 25A | HV 25A | 25 | 0 | [10.0, 2.512, 0.833, 0.299, 0.1, 0.0372, 0.0223, 0.01] | [10.0, 3.125, 0.597, 0.198, 0.1, 0.0378, 0.022, 0.01] | 0 | [75.0, 82.0, 90.0, 100.0, 124.0, 170.0, 200.0, 289.0] | [150.0, 170.0, 210.0, 250.0, 294.0, 400.0, 500.0, 711.0]
HV 31.5A | HV 31.5A | 31.5 | 0 | [10.0, 2.34, 0.722, 0.181, 0.1, 0.055, 0.0296, 0.01] | [10.0, 2.84, 0.368, 0.164, 0.1, 0.0621, 0.0378, 0.0195, 0.01] | 0 | [95.0, 110.0, 125.0, 150.0, 165.0, 200.0, 250.0, 390.0] | [189.0, 220.0, 300.0, 350.0, 393.0, 450.0, 530.0, 700.0, 960.0]
HV 40A | HV 40A | 40 | 0 | [10.0, 1.3, 0.161, 0.1, 0.0611, 0.0399, 0.0141, 0.01] | [10.0, 2.05, 0.369, 0.198, 0.1, 0.051, 0.0298, 0.01] | 0 | [120.0, 150.0, 200.0, 223.0, 260.0, 300.0, 450.0, 532.0] | [240.0, 300.0, 400.0, 450.0, 530.0, 650.0, 800.0, 1311.0]
HV 50A | HV 50A | 50 | 0 | [10.0, 3.215, 0.597, 0.198, 0.1, 0.0378, 0.022, 0.01] | [10.0, 3.64, 0.854, 0.281, 0.1, 0.0531, 0.022, 0.01] | 0 | [150.0, 170.0, 210.0, 250.0, 294.0, 400.0, 500.0, 711.0] | [300.0, 350.0, 450.0, 550.0, 700.0, 850.0, 1200.0, 1752.0]
HV 6.3A | HV 6.3A | 6.3 | 0 | [10.0, 1.39, 0.344, 0.168, 0.1, 0.056, 0.0263, 0.01] | [10.0, 1.711, 0.516, 0.198, 0.1, 0.0634, 0.0303, 0.01] | 0 | [19.0, 19.5, 20.4, 20.8, 22.0, 25.0, 32.0, 48.0] | [38.0, 40.0, 43.0, 48.0, 53.0, 60.0, 75.0, 118.0]
HV 63A | HV 63A | 63 | 0 | [10.0, 2.84, 0.368, 0.164, 0.1, 0.0621, 0.0378, 0.0195, 0.01] | [10.0, 1.82, 0.344, 0.1, 0.0467, 0.0269, 0.01] | 0 | [189.0, 220.0, 300.0, 350.0, 393.0, 450.0, 530.0, 700.0, 961.0] | [378.0, 500.0, 700.0, 934.0, 1200.0, 1500.0, 2366.0]
HV 80A | HV 80A | 80 | 0 | [10.0, 2.05, 0.369, 0.198, 0.1, 0.051, 0.0298, 0.01] | [10.0, 4.15, 1.03, 0.198, 0.1, 0.051, 0.0172, 0.01] | 0 | [240.0, 300.0, 400.0, 450.0, 530.0, 650.0, 800.0, 1311.0] | [480.0, 550.0, 700.0, 1000.0, 1260.0, 1600.0, 2500.0, 3227.0]
Siemens NH-1-100 | Siemens NH-1-100 | 100 | [5400.0, 2000.0, 400.0, 20.0, 1.0, 0.2, 0.012, 0.004] | 0 | 0 | [150.0, 190.0, 250.0, 430.0, 900.0, 1250.0, 2700.0, 3600.0] | 0 | 0
Siemens NH-1-125 | Siemens NH-1-125 | 125 | [4800.0, 120.0, 7.0, 0.1, 0.004] | 0 | 0 | [180.0, 400.0, 740.0, 2000.0, 4250.0] | 0 | 0
Siemens NH-1-16 | Siemens NH-1-16 | 16 | [4000.0, 400.0, 2.0, 0.1, 0.04, 0.01] | 0 | 0 | [26.0, 35.0, 75.0, 150.0, 200.0, 300.0] | 0 | 0
Siemens NH-1-160 | Siemens NH-1-160 | 160 | [4800.0, 120.0, 7.0, 0.1, 0.004] | 0 | 0 | [210.0, 500.0, 900.0, 2300.0, 5000.0] | 0 | 0
Siemens NH-1-25 | Siemens NH-1-25 | 25 | [4000.0, 1000.0, 10.0, 0.2, 0.02, 0.01] | 0 | 0 | [40.0, 50.0, 100.0, 210.0, 400.0, 500.0] | 0 | 0
Siemens NH-1-50 | Siemens NH-1-50 | 50 | [4000.0, 40.0, 4.0, 1.0, 0.02, 0.01] | 0 | 0 | [86.0, 200.0, 300.0, 400.0, 1000.0, 1280.0] | 0 | 0
Siemens NH-1-63 | Siemens NH-1-63 | 63 | [4000.0, 100.0, 10.0, 2.0, 0.04, 0.01] | 0 | 0 | [100.0, 200.0, 300.0, 400.0, 1000.0, 1500.0] | 0 | 0
Siemens NH-1-80 | Siemens NH-1-80 | 80 | [4800.0, 120.0, 7.0, 0.1, 0.01] | 0 | 0 | [150.58, 250.0, 450.0, 1150.0, 2470.0] | 0 | 0
Siemens NH-2-1000 | Siemens NH-2-1000 | 1000 | [4800.0, 120.0, 7.0, 0.1, 0.004] | 0 | 0 | [1900.0, 3500.0, 8400.0, 24000.0, 52000.0] | 0 | 0
Siemens NH-2-200 | Siemens NH-2-200 | 200 | [4800.0, 120.0, 7.0, 0.1, 0.004] | 0 | 0 | [280.0, 650.0, 1200.0, 3000.0, 7000.0] | 0 | 0
Siemens NH-2-224 | Siemens NH-2-224 | 224 | [4800.0, 120.0, 7.0, 0.2, 0.04, 0.004] | 0 | 0 | [400.0, 750.0, 1453.0, 3025.0, 4315.0, 7600.0] | 0 | 0
Siemens NH-2-250 | Siemens NH-2-250 | 250 | [4800.0, 120.0, 7.0, 0.1, 0.004] | 0 | 0 | [450.0, 800.0, 1650.0, 4000.0, 8500.0] | 0 | 0
Siemens NH-2-315 | Siemens NH-2-315 | 315 | [4800.0, 120.0, 7.0, 0.1, 0.004] | 0 | 0 | [550.0, 920.0, 1900.0, 5000.0, 11000.0] | 0 | 0
Siemens NH-2-355 | Siemens NH-2-355 | 355 | [4800.0, 120.0, 6.0, 0.1, 0.004] | 0 | 0 | [650.0, 1116.27, 2350.0, 5840.0, 12790.0] | 0 | 0
Siemens NH-2-400 | Siemens NH-2-400 | 400 | [4800.0, 120.0, 7.0, 0.1, 0.004] | 0 | 0 | [720.0, 1350.0, 2800.0, 6500.0, 15000.0] | 0 | 0
Siemens NH-2-425 | Siemens NH-2-425 | 425 | [4800.0, 120.0, 7.0, 0.1, 0.004] | 0 | 0 | [850.0, 1500.0, 3050.0, 7500.0, 16500.0] | 0 | 0
Siemens NH-2-630 | Siemens NH-2-630 | 630 | [4800.0, 120.0, 7.0, 0.1, 0.004] | 0 | 0 | [1200.0, 2000.0, 4800.0, 12000.0, 26000.0] | 0 | 0

## dtypes
| element | column | dtype
0 | bus | name | object
1 | bus | vn_kv | float64
2 | bus | type | object
3 | bus | zone | object
4 | bus | in_service | bool
5 | load | name | object
6 | load | bus | uint32
7 | load | p_mw | float64
8 | load | q_mvar | float64
9 | load | const_z_percent | float64
10 | load | const_i_percent | float64
11 | load | sn_mva | float64
12 | load | scaling | float64
13 | load | in_service | bool
14 | load | type | object
15 | ext_grid | name | object
16 | ext_grid | bus | uint32
17 | ext_grid | vm_pu | float64
18 | ext_grid | va_degree | float64
19 | ext_grid | slack_weight | float64
20 | ext_grid | in_service | bool
21 | line | name | object
22 | line | std_type | object
23 | line | from_bus | uint32
24 | line | to_bus | uint32
25 | line | length_km | float64
26 | line | r_ohm_per_km | float64
27 | line | x_ohm_per_km | float64
28 | line | c_nf_per_km | float64
29 | line | g_us_per_km | float64
30 | line | max_i_ka | float64
31 | line | df | float64
32 | line | parallel | uint32
33 | line | type | object
34 | line | in_service | bool
35 | trafo | name | object
36 | trafo | std_type | object
37 | trafo | hv_bus | uint32
38 | trafo | lv_bus | uint32
39 | trafo | sn_mva | float64
40 | trafo | vn_hv_kv | float64
41 | trafo | vn_lv_kv | float64
42 | trafo | vk_percent | float64
43 | trafo | vkr_percent | float64
44 | trafo | pfe_kw | float64
45 | trafo | i0_percent | float64
46 | trafo | shift_degree | float64
47 | trafo | tap_side | object
48 | trafo | tap_neutral | int32
49 | trafo | tap_min | int32
50 | trafo | tap_max | int32
51 | trafo | tap_step_percent | float64
52 | trafo | tap_step_degree | float64
53 | trafo | tap_pos | int32
54 | trafo | tap_phase_shifter | bool
55 | trafo | parallel | uint32
56 | trafo | df | float64
57 | trafo | in_service | bool
58 | line_geodata | coords | object
59 | bus_geodata | x | float64
60 | bus_geodata | y | float64
61 | bus_geodata | coords | object

## parameters
| version | format_version | converged | OPF_converged | name | f_hz | sn_mva
0 | 2.14.6 | 2.14.0 | FALSE | FALSE |  | 50 | 1