## bus
| name | vn_kv | type | zone | in_service
0 | bus_LV_6615-1_1_2_node_128 | 0.4 | n |  | TRUE
1 | bus_LV_6615-1_1_2_node_117 | 0.4 | n |  | TRUE
2 | bus_LV_6615-1_1_2_node_126 | 0.4 | n |  | TRUE
3 | bus_LV_6615-1_1_2_node_129 | 0.4 | n |  | TRUE
4 | bus_LV_6615-1_1_2_node_63 | 0.4 | n |  | TRUE
5 | bus_LV_6615-1_1_2_node_123 | 0.4 | n |  | TRUE
6 | bus_LV_6615-1_1_2_node_130 | 0.4 | n |  | TRUE
7 | bus_LV_6615-1_1_2_node_124 | 0.4 | n |  | TRUE
8 | bus_LV_6615-1_1_2_node_10 | 0.4 | n |  | TRUE
9 | bus_LV_6615-1_1_2_node_11 | 0.4 | n |  | TRUE
10 | bus_LV_6615-1_1_2_node_12 | 0.4 | n |  | TRUE
11 | bus_LV_6615-1_1_2_node_20 | 0.4 | n |  | TRUE
12 | bus_LV_6615-1_1_2_node_13 | 0.4 | n |  | TRUE
13 | bus_LV_6615-1_1_2_node_17 | 0.4 | n |  | TRUE
14 | bus_LV_6615-1_1_2_node_16 | 0.4 | n |  | TRUE
15 | bus_LV_6615-1_1_2_node_27 | 0.4 | n |  | TRUE
16 | bus_LV_6615-1_1_2_node_18 | 0.4 | n |  | TRUE
17 | bus_LV_6615-1_1_2_node_19 | 0.4 | n |  | TRUE
18 | bus_LV_6615-1_1_2_node_21 | 0.4 | n |  | TRUE
19 | bus_LV_6615-1_1_2_node_24 | 0.4 | n |  | TRUE
20 | bus_LV_6615-1_1_2_node_403 | 0.4 | n |  | TRUE
21 | bus_LV_6615-1_1_2_node_411 | 0.4 | n |  | TRUE
22 | bus_LV_6615-1_1_2_node_22 | 0.4 | n |  | TRUE
23 | bus_LV_6615-1_1_2_node_448 | 0.4 | n |  | TRUE
24 | bus_LV_6615-1_1_2_node_25 | 0.4 | n |  | TRUE
25 | bus_LV_6615-1_1_2_node_407 | 0.4 | n |  | TRUE
26 | bus_LV_6615-1_1_2_node_26 | 0.4 | n |  | TRUE
27 | bus_LV_6615-1_1_2_node_408 | 0.4 | n |  | TRUE
28 | bus_LV_6615-1_1_2_node_406 | 0.4 | n |  | TRUE
29 | bus_LV_6615-1_1_2_node_404 | 0.4 | n |  | TRUE
30 | bus_LV_6615-1_1_2_node_30 | 0.4 | n |  | TRUE
31 | bus_LV_6615-1_1_2_node_28 | 0.4 | n |  | TRUE
32 | bus_LV_6615-1_1_2_node_29 | 0.4 | n |  | TRUE
33 | bus_LV_6615-1_1_2_node_125 | 0.4 | n |  | TRUE
34 | bus_LV_6615-1_1_2_node_409 | 0.4 | n |  | TRUE
35 | bus_LV_6615-1_1_2_node_192 | 0.4 | n |  | TRUE
36 | bus_LV_6615-1_1_2_node_410 | 0.4 | n |  | TRUE
37 | bus_LV_6615-1_1_2_node_412 | 0.4 | n |  | TRUE
38 | bus_LV_6615-1_1_2_node_413 | 0.4 | n |  | TRUE
39 | bus_LV_6615-1_1_2_node_54 | 0.4 | n |  | TRUE
40 | bus_LV_6615-1_1_2_node_112 | 0.4 | n |  | TRUE
41 | bus_LV_6615-1_1_2_node_55 | 0.4 | n |  | TRUE
42 | bus_LV_6615-1_1_2_node_193 | 0.4 | n |  | TRUE
43 | bus_LV_6615-1_1_2_node_68 | 0.4 | n |  | TRUE
44 | bus_LV_6615-1_1_2_node_189 | 0.4 | n |  | TRUE
45 | bus_LV_6615-1_1_2_node_405 | 0.4 | n |  | TRUE
46 | bus_LV_6615-1_1_2_node_443 | 0.4 | n |  | TRUE
47 | bus_LV_6615-1_1_2_node_197 | 0.4 | n |  | TRUE
48 | bus_LV_6615-1_1_2_node_190 | 0.4 | n |  | TRUE
49 | bus_LV_6615-1_1_2_node_191 | 0.4 | n |  | TRUE
50 | bus_LV_6615-1_1_2_node_64 | 0.4 | n |  | TRUE
51 | bus_LV_6615-1_1_2_node_118 | 0.4 | n |  | TRUE
52 | bus_LV_6615-1_1_2_node_198 | 0.4 | n |  | TRUE
53 | bus_LV_6615-1_1_2_node_195 | 0.4 | n |  | TRUE
54 | bus_LV_6615-1_1_2_node_194 | 0.4 | n |  | TRUE
55 | bus_LV_6615-1_1_2_node_196 | 0.4 | n |  | TRUE
56 | bus_LV_6615-1_1_2_node_199 | 0.4 | n |  | TRUE
57 | bus_LV_6615-1_1_2_node_200 | 0.4 | n |  | TRUE
58 | bus_LV_6615-1_1_2_node_110 | 0.4 | n |  | TRUE
59 | bus_LV_6615-1_1_2_node_111 | 0.4 | n |  | TRUE
60 | bus_LV_6615-1_1_2_node_113 | 0.4 | n |  | TRUE
61 | bus_LV_6615-1_1_2_node_114 | 0.4 | n |  | TRUE
62 | bus_LV_6615-1_1_2_node_115 | 0.4 | n |  | TRUE
63 | bus_LV_6615-1_1_2_node_116 | 0.4 | n |  | TRUE
64 | bus_LV_6615-1_1_2_node_119 | 0.4 | n |  | TRUE
65 | bus_LV_6615-1_1_2_node_120 | 0.4 | n |  | TRUE
66 | bus_LV_6615-1_1_2_node_121 | 0.4 | n |  | TRUE
67 | bus_LV_6615-1_1_2_node_122 | 0.4 | n |  | TRUE
68 | bus_LV_6615-1_1_2_node_127 | 0.4 | n |  | TRUE
69 | bus_MV_0_node_125 | 20 | n |  | TRUE

## load
| name | bus | p_mw | q_mvar | const_z_percent | const_i_percent | sn_mva | scaling | in_service | type
0 | LV_6615-1_1_2_load_128 | 0 | 0.00014268 | 3.576e-05 | 0 | 0 |  | 1 | TRUE | wye
1 | LV_6615-1_1_2_load_117 | 1 | 0.00016658 | 4.1749e-05 | 0 | 0 |  | 1 | TRUE | wye
2 | LV_6615-1_1_2_load_126 | 2 | 0.00021049 | 5.2754e-05 | 0 | 0 |  | 1 | TRUE | wye
3 | LV_6615-1_1_2_load_129 | 3 | 0.00020703 | 5.1886e-05 | 0 | 0 |  | 1 | TRUE | wye
4 | LV_6615-1_1_2_load_130 | 6 | 0.0003018 | 7.5638e-05 | 0 | 0 |  | 1 | TRUE | wye
5 | LV_6615-1_1_2_load_10 | 8 | 0.01081 | 0.0027094 | 0 | 0 |  | 1 | TRUE | wye
6 | LV_6615-1_1_2_load_12 | 10 | 0.0043922 | 0.0011008 | 0 | 0 |  | 1 | TRUE | wye
7 | LV_6615-1_1_2_load_16 | 14 | 0.00046683 | 0.000117 | 0 | 0 |  | 1 | TRUE | wye
8 | LV_6615-1_1_2_load_27 | 15 | 0.001238 | 0.00031027 | 0 | 0 |  | 1 | TRUE | wye
9 | LV_6615-1_1_2_load_18 | 16 | 0.0020393 | 0.0005111 | 0 | 0 |  | 1 | TRUE | wye
10 | LV_6615-1_1_2_load_403 | 20 | 0.00076019 | 0.00019052 | 0 | 0 |  | 1 | TRUE | wye
11 | LV_6615-1_1_2_load_411 | 21 | 0.00044182 | 0.00011073 | 0 | 0 |  | 1 | TRUE | wye
12 | LV_6615-1_1_2_load_448 | 23 | 0.0041138 | 0.001031 | 0 | 0 |  | 1 | TRUE | wye
13 | LV_6615-1_1_2_load_407 | 25 | 0.00092709 | 0.00023235 | 0 | 0 |  | 1 | TRUE | wye
14 | LV_6615-1_1_2_load_408 | 27 | 0.00053931 | 0.00013516 | 0 | 0 |  | 1 | TRUE | wye
15 | LV_6615-1_1_2_load_404 | 29 | 0.0047051 | 0.0011792 | 0 | 0 |  | 1 | TRUE | wye
16 | LV_6615-1_1_2_load_28 | 31 | 0.012735 | 0.0031918 | 0 | 0 |  | 1 | TRUE | wye
17 | LV_6615-1_1_2_load_29 | 32 | 0.00051799 | 0.00012982 | 0 | 0 |  | 1 | TRUE | wye
18 | LV_6615-1_1_2_load_409 | 34 | 0.00056173 | 0.00014078 | 0 | 0 |  | 1 | TRUE | wye
19 | LV_6615-1_1_2_load_192 | 35 | 0.00070133 | 0.00017577 | 0 | 0 |  | 1 | TRUE | wye
20 | LV_6615-1_1_2_load_410 | 36 | 0.0012804 | 0.0003209 | 0 | 0 |  | 1 | TRUE | wye
21 | LV_6615-1_1_2_load_413 | 38 | 0.0010881 | 0.00027269 | 0 | 0 |  | 1 | TRUE | wye
22 | LV_6615-1_1_2_load_112 | 40 | 0.00021129 | 5.2955e-05 | 0 | 0 |  | 1 | TRUE | wye
23 | LV_6615-1_1_2_load_193 | 42 | 0.0017011 | 0.00042633 | 0 | 0 |  | 1 | TRUE | wye
24 | LV_6615-1_1_2_load_189 | 44 | 0.00042918 | 0.00010756 | 0 | 0 |  | 1 | TRUE | wye
25 | LV_6615-1_1_2_load_405 | 45 | 0.0034194 | 0.00085699 | 0 | 0 |  | 1 | TRUE | wye
26 | LV_6615-1_1_2_load_443 | 46 | 0.00052002 | 0.00013033 | 0 | 0 |  | 1 | TRUE | wye
27 | LV_6615-1_1_2_load_118 | 51 | 0.00057269 | 0.00014353 | 0 | 0 |  | 1 | TRUE | wye
28 | LV_6615-1_1_2_load_198 | 52 | 0.0018203 | 0.00045622 | 0 | 0 |  | 1 | TRUE | wye
29 | LV_6615-1_1_2_load_195 | 53 | 0.00077465 | 0.00019414 | 0 | 0 |  | 1 | TRUE | wye
30 | LV_6615-1_1_2_load_194 | 54 | 0.00031551 | 7.9074e-05 | 0 | 0 |  | 1 | TRUE | wye
31 | LV_6615-1_1_2_load_199 | 56 | 0.00053115 | 0.00013312 | 0 | 0 |  | 1 | TRUE | wye
32 | LV_6615-1_1_2_load_200 | 57 | 0.00032339 | 8.105e-05 | 0 | 0 |  | 1 | TRUE | wye
33 | LV_6615-1_1_2_load_110 | 58 | 0.00010185 | 2.5526e-05 | 0 | 0 |  | 1 | TRUE | wye
34 | LV_6615-1_1_2_load_111 | 59 | 0.00012685 | 3.1793e-05 | 0 | 0 |  | 1 | TRUE | wye
35 | LV_6615-1_1_2_load_114 | 61 | 0.00020387 | 5.1095e-05 | 0 | 0 |  | 1 | TRUE | wye
36 | LV_6615-1_1_2_load_115 | 62 | 0.00023394 | 5.863e-05 | 0 | 0 |  | 1 | TRUE | wye
37 | LV_6615-1_1_2_load_116 | 63 | 0.0011308 | 0.00028342 | 0 | 0 |  | 1 | TRUE | wye
38 | LV_6615-1_1_2_load_119 | 64 | 0.00017283 | 4.3314e-05 | 0 | 0 |  | 1 | TRUE | wye
39 | LV_6615-1_1_2_load_120 | 65 | 0.00015336 | 3.8435e-05 | 0 | 0 |  | 1 | TRUE | wye
40 | LV_6615-1_1_2_load_122 | 67 | 0.00021149 | 5.3005e-05 | 0 | 0 |  | 1 | TRUE | wye
41 | LV_6615-1_1_2_load_127 | 68 | 0.00012335 | 3.0915e-05 | 0 | 0 |  | 1 | TRUE | wye

## ext_grid
| name | bus | vm_pu | va_degree | slack_weight | in_service
0 |  | 33 | 1 | 0 | 1 | TRUE

## line
| name | std_type | from_bus | to_bus | length_km | r_ohm_per_km | x_ohm_per_km | c_nf_per_km | g_us_per_km | max_i_ka | df | parallel | type | in_service
0 | LV_6615-1_1_2_line_0 |  | 0 | 1 | 0.0030815 | 0.125 | 0.08 | 261 | 0 | 0.364 | 1 | 1 | cs | TRUE
1 | LV_6615-1_1_2_line_1 |  | 0 | 2 | 0.00065615 | 0.125 | 0.08 | 261 | 0 | 0.364 | 1 | 1 | cs | TRUE
2 | LV_6615-1_1_2_line_2 |  | 1 | 60 | 0.017382 | 0.125 | 0.08 | 261 | 0 | 0.364 | 1 | 1 | cs | TRUE
3 | LV_6615-1_1_2_line_3 |  | 2 | 68 | 0.0040514 | 0.125 | 0.08 | 261 | 0 | 0.364 | 1 | 1 | cs | TRUE
4 | LV_6615-1_1_2_line_4 |  | 3 | 4 | 0.040906 | 0.125 | 0.08 | 261 | 0 | 0.364 | 1 | 1 | cs | TRUE
5 | LV_6615-1_1_2_line_5 |  | 3 | 5 | 0.063164 | 0.125 | 0.08 | 261 | 0 | 0.364 | 1 | 1 | cs | TRUE
6 | LV_6615-1_1_2_line_6 |  | 4 | 50 | 0.089927 | 0.125 | 0.08 | 261 | 0 | 0.364 | 1 | 1 | cs | TRUE
7 | LV_6615-1_1_2_line_7 |  | 5 | 66 | 0.15862 | 0.125 | 0.08 | 261 | 0 | 0.364 | 1 | 1 | cs | TRUE
8 | LV_6615-1_1_2_line_8 |  | 6 | 7 | 0.011121 | 0.125 | 0.08 | 261 | 0 | 0.364 | 1 | 1 | cs | TRUE
9 | LV_6615-1_1_2_line_9 |  | 7 | 39 | 0.033075 | 0.125 | 0.08 | 261 | 0 | 0.364 | 1 | 1 | cs | TRUE
10 | LV_6615-1_1_2_line_10 |  | 7 | 66 | 0.15938 | 0.125 | 0.08 | 261 | 0 | 0.364 | 1 | 1 | cs | TRUE
11 | LV_6615-1_1_2_line_11 |  | 8 | 9 | 0.0051297 | 0.125 | 0.08 | 261 | 0 | 0.364 | 1 | 1 | cs | TRUE
12 | LV_6615-1_1_2_line_12 |  | 9 | 10 | 0.01776 | 0.125 | 0.08 | 261 | 0 | 0.364 | 1 | 1 | cs | TRUE
13 | LV_6615-1_1_2_line_13 |  | 10 | 11 | 0.012298 | 0.125 | 0.08 | 261 | 0 | 0.364 | 1 | 1 | cs | TRUE
14 | LV_6615-1_1_2_line_14 |  | 11 | 20 | 0.011193 | 0.125 | 0.08 | 261 | 0 | 0.364 | 1 | 1 | cs | TRUE
15 | LV_6615-1_1_2_line_15 |  | 11 | 17 | 0.032405 | 0.125 | 0.08 | 261 | 0 | 0.364 | 1 | 1 | cs | TRUE
16 | LV_6615-1_1_2_line_16 |  | 12 | 13 | 0.028236 | 0.125 | 0.08 | 261 | 0 | 0.364 | 1 | 1 | cs | TRUE
17 | LV_6615-1_1_2_line_17 |  | 12 | 14 | 0.0087542 | 0.125 | 0.08 | 261 | 0 | 0.364 | 1 | 1 | cs | TRUE
18 | LV_6615-1_1_2_line_18 |  | 13 | 15 | 0.012439 | 0.125 | 0.08 | 261 | 0 | 0.364 | 1 | 1 | cs | TRUE
19 | LV_6615-1_1_2_line_19 |  | 13 | 16 | 0.018567 | 0.125 | 0.08 | 261 | 0 | 0.364 | 1 | 1 | cs | TRUE
20 | LV_6615-1_1_2_line_20 |  | 15 | 30 | 0.0058313 | 0.125 | 0.08 | 261 | 0 | 0.364 | 1 | 1 | cs | TRUE
21 | LV_6615-1_1_2_line_21 |  | 16 | 17 | 0.022295 | 0.125 | 0.08 | 261 | 0 | 0.364 | 1 | 1 | cs | TRUE
22 | LV_6615-1_1_2_line_22 |  | 17 | 18 | 0.040301 | 0.125 | 0.08 | 261 | 0 | 0.364 | 1 | 1 | cs | TRUE
23 | LV_6615-1_1_2_line_23 |  | 17 | 19 | 0.19477 | 0.125 | 0.08 | 261 | 0 | 0.364 | 1 | 1 | cs | TRUE
24 | LV_6615-1_1_2_line_24 |  | 18 | 21 | 0.010663 | 0.125 | 0.08 | 261 | 0 | 0.364 | 1 | 1 | cs | TRUE
25 | LV_6615-1_1_2_line_25 |  | 19 | 25 | 0.033373 | 0.125 | 0.08 | 261 | 0 | 0.364 | 1 | 1 | cs | TRUE
26 | LV_6615-1_1_2_line_26 |  | 20 | 28 | 0.020681 | 0.125 | 0.08 | 261 | 0 | 0.364 | 1 | 1 | cs | TRUE
27 | LV_6615-1_1_2_line_27 |  | 21 | 36 | 0.011404 | 0.125 | 0.08 | 261 | 0 | 0.364 | 1 | 1 | cs | TRUE
28 | LV_6615-1_1_2_line_28 |  | 22 | 23 | 0.006013 | 0.125 | 0.08 | 261 | 0 | 0.364 | 1 | 1 | cs | TRUE
29 | LV_6615-1_1_2_line_29 |  | 22 | 24 | 0.069138 | 0.125 | 0.08 | 261 | 0 | 0.364 | 1 | 1 | cs | TRUE
30 | LV_6615-1_1_2_line_30 |  | 24 | 26 | 0.046794 | 0.125 | 0.08 | 261 | 0 | 0.364 | 1 | 1 | cs | TRUE
31 | LV_6615-1_1_2_line_31 |  | 24 | 27 | 0.041739 | 0.125 | 0.08 | 261 | 0 | 0.364 | 1 | 1 | cs | TRUE
32 | LV_6615-1_1_2_line_32 |  | 26 | 28 | 0.019989 | 0.125 | 0.08 | 261 | 0 | 0.364 | 1 | 1 | cs | TRUE
33 | LV_6615-1_1_2_line_33 |  | 26 | 29 | 0.017293 | 0.125 | 0.08 | 261 | 0 | 0.364 | 1 | 1 | cs | TRUE
34 | LV_6615-1_1_2_line_34 |  | 27 | 33 | 0.0085607 | 0.125 | 0.08 | 261 | 0 | 0.364 | 1 | 1 | cs | TRUE
35 | LV_6615-1_1_2_line_35 |  | 29 | 45 | 0.0029428 | 0.125 | 0.08 | 261 | 0 | 0.364 | 1 | 1 | cs | TRUE
36 | LV_6615-1_1_2_line_36 |  | 30 | 31 | 0.01267 | 0.125 | 0.08 | 261 | 0 | 0.364 | 1 | 1 | cs | TRUE
37 | LV_6615-1_1_2_line_37 |  | 31 | 32 | 0.0045539 | 0.125 | 0.08 | 261 | 0 | 0.364 | 1 | 1 | cs | TRUE
38 | LV_6615-1_1_2_line_38 |  | 33 | 66 | 0.15843 | 0.125 | 0.08 | 261 | 0 | 0.364 | 1 | 1 | cs | TRUE
39 | LV_6615-1_1_2_line_39 |  | 34 | 35 | 0.0068924 | 0.125 | 0.08 | 261 | 0 | 0.364 | 1 | 1 | cs | TRUE
40 | LV_6615-1_1_2_line_40 |  | 35 | 48 | 0.0060765 | 0.125 | 0.08 | 261 | 0 | 0.364 | 1 | 1 | cs | TRUE
41 | LV_6615-1_1_2_line_41 |  | 36 | 37 | 0.0024221 | 0.125 | 0.08 | 261 | 0 | 0.364 | 1 | 1 | cs | TRUE
42 | LV_6615-1_1_2_line_42 |  | 37 | 38 | 0.010469 | 0.125 | 0.08 | 261 | 0 | 0.364 | 1 | 1 | cs | TRUE
43 | LV_6615-1_1_2_line_43 |  | 39 | 40 | 0.061561 | 0.125 | 0.08 | 261 | 0 | 0.364 | 1 | 1 | cs | TRUE
44 | LV_6615-1_1_2_line_44 |  | 40 | 58 | 0.010201 | 0.125 | 0.08 | 261 | 0 | 0.364 | 1 | 1 | cs | TRUE
45 | LV_6615-1_1_2_line_45 |  | 41 | 42 | 0.027568 | 0.125 | 0.08 | 261 | 0 | 0.364 | 1 | 1 | cs | TRUE
46 | LV_6615-1_1_2_line_46 |  | 41 | 43 | 0.12163 | 0.125 | 0.08 | 261 | 0 | 0.364 | 1 | 1 | cs | TRUE
47 | LV_6615-1_1_2_line_47 |  | 41 | 44 | 0.018894 | 0.125 | 0.08 | 261 | 0 | 0.364 | 1 | 1 | cs | TRUE
48 | LV_6615-1_1_2_line_48 |  | 43 | 54 | 0.038599 | 0.125 | 0.08 | 261 | 0 | 0.364 | 1 | 1 | cs | TRUE
49 | LV_6615-1_1_2_line_49 |  | 43 | 50 | 0.69994 | 0.125 | 0.08 | 261 | 0 | 0.364 | 1 | 1 | cs | TRUE
50 | LV_6615-1_1_2_line_50 |  | 44 | 48 | 0.016063 | 0.125 | 0.08 | 261 | 0 | 0.364 | 1 | 1 | cs | TRUE
51 | LV_6615-1_1_2_line_51 |  | 46 | 47 | 0.013521 | 0.125 | 0.08 | 261 | 0 | 0.364 | 1 | 1 | cs | TRUE
52 | LV_6615-1_1_2_line_52 |  | 47 | 55 | 0.094283 | 0.125 | 0.08 | 261 | 0 | 0.364 | 1 | 1 | cs | TRUE
53 | LV_6615-1_1_2_line_53 |  | 48 | 49 | 0.01172 | 0.125 | 0.08 | 261 | 0 | 0.364 | 1 | 1 | cs | TRUE
54 | LV_6615-1_1_2_line_54 |  | 49 | 52 | 0.027586 | 0.125 | 0.08 | 261 | 0 | 0.364 | 1 | 1 | cs | TRUE
55 | LV_6615-1_1_2_line_55 |  | 49 | 53 | 0.016229 | 0.125 | 0.08 | 261 | 0 | 0.364 | 1 | 1 | cs | TRUE
56 | LV_6615-1_1_2_line_56 |  | 50 | 51 | 0.0274 | 0.125 | 0.08 | 261 | 0 | 0.364 | 1 | 1 | cs | TRUE
57 | LV_6615-1_1_2_line_57 |  | 52 | 56 | 0.0097845 | 0.125 | 0.08 | 261 | 0 | 0.364 | 1 | 1 | cs | TRUE
58 | LV_6615-1_1_2_line_58 |  | 53 | 55 | 0.05984 | 0.125 | 0.08 | 261 | 0 | 0.364 | 1 | 1 | cs | TRUE
59 | LV_6615-1_1_2_line_59 |  | 56 | 57 | 0.0010045 | 0.125 | 0.08 | 261 | 0 | 0.364 | 1 | 1 | cs | TRUE
60 | LV_6615-1_1_2_line_60 |  | 58 | 59 | 0.0030024 | 0.125 | 0.08 | 261 | 0 | 0.364 | 1 | 1 | cs | TRUE
61 | LV_6615-1_1_2_line_61 |  | 59 | 60 | 0.0091966 | 0.125 | 0.08 | 261 | 0 | 0.364 | 1 | 1 | cs | TRUE
62 | LV_6615-1_1_2_line_62 |  | 60 | 61 | 0.0027067 | 0.125 | 0.08 | 261 | 0 | 0.364 | 1 | 1 | cs | TRUE
63 | LV_6615-1_1_2_line_63 |  | 61 | 62 | 0.010949 | 0.125 | 0.08 | 261 | 0 | 0.364 | 1 | 1 | cs | TRUE
64 | LV_6615-1_1_2_line_64 |  | 62 | 63 | 0.0062435 | 0.125 | 0.08 | 261 | 0 | 0.364 | 1 | 1 | cs | TRUE
65 | LV_6615-1_1_2_line_65 |  | 64 | 65 | 0.012821 | 0.125 | 0.08 | 261 | 0 | 0.364 | 1 | 1 | cs | TRUE
66 | LV_6615-1_1_2_line_66 |  | 64 | 66 | 0.045948 | 0.125 | 0.08 | 261 | 0 | 0.364 | 1 | 1 | cs | TRUE
67 | LV_6615-1_1_2_line_67 |  | 66 | 67 | 0.024333 | 0.125 | 0.08 | 261 | 0 | 0.364 | 1 | 1 | cs | TRUE

## trafo
| name | std_type | hv_bus | lv_bus | sn_mva | vn_hv_kv | vn_lv_kv | vk_percent | vkr_percent | pfe_kw | i0_percent | shift_degree | tap_side | tap_neutral | tap_min | tap_max | tap_step_percent | tap_step_degree | tap_pos | tap_phase_shifter | parallel | df | in_service
0 | LV_6615-1_1_2_trafo_125 | 0.63 MVA 20/0.4 kV | 69 | 33 | 0.63 | 20 | 0.4 | 6 | 1.206 | 1.65 | 0.2619 | 150 | hv | 0 | -2 | 2 | 2.5 | 0 | 0 | FALSE | 1 | 1 | TRUE

## line_geodata
| x0 | y0 | x1 | y1 | x2 | y2 | x3 | y3 | x4 | y4 | x5 | y5 | x6 | y6 | x7 | y7 | x8 | y8 | x9 | y9 | x10 | y10 | x11 | y11 | x12 | y12 | x13 | y13 | x14 | y14 | x15 | y15 | x16 | y16 | x17 | y17 | x18 | y18 | x19 | y19 | x20 | y20 | x21 | y21 | x22 | y22 | x23 | y23 | x24 | y24 | x25 | y25 | x26 | y26 | x27 | y27 | x28 | y28 | x29 | y29 | x30 | y30 | x31 | y31 | x32 | y32 | x33 | y33 | x34 | y34 | x35 | y35 | x36 | y36 | x37 | y37 | x38 | y38 | x39 | y39 | x40 | y40 | x41 | y41 | x42 | y42 | x43 | y43 | x44 | y44 | x45 | y45 | x46 | y46 | x47 | y47 | x48 | y48 | x49 | y49 | x50 | y50 | x51 | y51 | x52 | y52 | x53 | y53 | x54 | y54 | x55 | y55 | x56 | y56 | x57 | y57 | x58 | y58 | x59 | y59 | x60 | y60 | x61 | y61 | x62 | y62 | x63 | y63 | x64 | y64 | x65 | y65 | x66 | y66 | x67 | y67 | x68 | y68 | x69 | y69 | x70 | y70 | x71 | y71 | x72 | y72 | x73 | y73 | x74 | y74 | x75 | y75 | x76 | y76 | x77 | y77 | x78 | y78 | x79 | y79 | x80 | y80 | x81 | y81 | x82 | y82 | x83 | y83 | x84 | y84 | x85 | y85 | x86 | y86 | x87 | y87 | x88 | y88 | x89 | y89
0 | 2499593.376 | 1126176.6855 | 2499591.5361 | 1126174.2136
1 | 2499591.1443 | 1126173.6872 | 2499591.5361 | 1126174.2136
2 | 2499604.2356 | 1126190.255 | 2499595.3193 | 1126179.2963 | 2499593.376 | 1126176.6855
3 | 2499591.1443 | 1126173.6872 | 2499588.7253 | 1126170.4372
4 | 2499497.4674 | 1126129.5589 | 2499519.6225 | 1126118.4168 | 2499521.5032 | 1126119.7863 | 2499524.2075 | 1126120.6197 | 2499526.5777 | 1126120.369 | 2499534.8719 | 1126118.2255
5 | 2499594.9791 | 1126099.9636 | 2499593.7169 | 1126101.0185 | 2499588.7007 | 1126103.937 | 2499583.6123 | 1126105.7672 | 2499564.9267 | 1126110.4585 | 2499534.8719 | 1126118.2255
6 | 2499497.4674 | 1126129.5589 | 2499512.196 | 1126160.3998 | 2499520.3466 | 1126177.6751 | 2499527.9906 | 1126193.2354 | 2499533.5038 | 1126202.5829 | 2499538.2387 | 1126209.6308
7 | 2499594.9791 | 1126099.9636 | 2499597.3623 | 1126099.5681 | 2499599.288 | 1126100.4033 | 2499603.8447 | 1126113.4246 | 2499612.8925 | 1126129.0396 | 2499615.0076 | 1126134.7747 | 2499616.978 | 1126138.2997 | 2499619.7893 | 1126139.5427 | 2499623.3856 | 1126137.9263 | 2499661.4197 | 1126109.5213 | 2499672.015 | 1126099.9727 | 2499679.3365 | 1126092.8912 | 2499691.3079 | 1126084.9652 | 2499680.7347 | 1126069.3977
8 | 2499698.7076 | 1126189.3186 | 2499707.393 | 1126196.2646
9 | 2499678.8627 | 1126208.2043 | 2499683.5429 | 1126201.767 | 2499688.3678 | 1126195.6831 | 2499691.5531 | 1126190.6715 | 2499694.2455 | 1126185.6904 | 2499698.7076 | 1126189.3186
10 | 2499698.7076 | 1126189.3186 | 2499694.2455 | 1126185.6904 | 2499695.9134 | 1126182.6052 | 2499698.0087 | 1126176.9447 | 2499698.948 | 1126168.5238 | 2499699.3012 | 1126157.7668 | 2499700.1345 | 1126152.2384 | 2499701.0545 | 1126148.6876 | 2499703.2274 | 1126144.4489 | 2499707.6419 | 1126137.3267 | 2499715.62 | 1126124.7531 | 2499717.4906 | 1126121.8091 | 2499726.429 | 1126102.5376 | 2499715.4134 | 1126103.0319 | 2499708.2073 | 1126103.6074 | 2499706.7771 | 1126103.3643 | 2499705.3469 | 1126102.6543 | 2499703.4411 | 1126101.1628 | 2499699.0286 | 1126096.3441 | 2499691.3079 | 1126084.9652 | 2499680.7347 | 1126069.3977
11 | 2499929.5154 | 1125977.0366 | 2499927.8147 | 1125979.0772 | 2499926.9 | 1125979.7038 | 2499926.2775 | 1125979.8253 | 2499925.554 | 1125979.7251
12 | 2499929.5154 | 1125977.0366 | 2499920.1043 | 1125961.9749
13 | 2499910.4306 | 1125954.4276 | 2499919.8619 | 1125961.5869 | 2499920.1043 | 1125961.9749
14 | 2499910.4306 | 1125954.4276 | 2499905.1062 | 1125964.2732
15 | 2499910.4306 | 1125954.4276 | 2499920.0113 | 1125931.9993 | 2499923.4062 | 1125924.7274
16 | 2499944.5868 | 1125959.3649 | 2499946.1354 | 1125962.0965 | 2499954.1538 | 1125985.8785
17 | 2499954.1538 | 1125985.8785 | 2499962.537 | 1125983.3572
18 | 2499944.5868 | 1125959.3649 | 2499956.5109 | 1125955.8216
19 | 2499944.5868 | 1125959.3649 | 2499935.4071 | 1125943.2256
20 | 2499962.1006 | 1125954.1605 | 2499956.5109 | 1125955.8216
21 | 2499923.4062 | 1125924.7274 | 2499924.6346 | 1125925.3519 | 2499926.3316 | 1125927.2695 | 2499935.4071 | 1125943.2256
22 | 2499923.4062 | 1125924.7274 | 2499924.0492 | 1125922.5932 | 2499924.8895 | 1125919.7998 | 2499925.6483 | 1125913.9502 | 2499924.9497 | 1125908.5473 | 2499929.9184 | 1125908.7874 | 2499932.6014 | 1125908.3316 | 2499948.0193 | 1125903.6511
23 | 2499888.1543 | 1125735.1488 | 2499891.5549 | 1125740.7738 | 2499894.7716 | 1125746.4685 | 2499896.6533 | 1125751.1513 | 2499898.2678 | 1125756.4612 | 2499899.3985 | 1125761.8903 | 2499900.6982 | 1125771.4636 | 2499902.5267 | 1125790.6119 | 2499903.8254 | 1125802.4534 | 2499905.5016 | 1125814.2774 | 2499908.4306 | 1125830.9837 | 2499913.9384 | 1125857.698 | 2499919.6039 | 1125882.7643 | 2499924.9497 | 1125908.5473 | 2499925.6483 | 1125913.9502 | 2499924.8895 | 1125919.7998 | 2499924.0492 | 1125922.5932 | 2499923.4062 | 1125924.7274
24 | 2499948.0193 | 1125903.6511 | 2499949.9109 | 1125904.2868 | 2499951.0808 | 1125905.5683 | 2499954.3358 | 1125911.6886
25 | 2499888.1543 | 1125735.1488 | 2499883.7712 | 1125737.2227 | 2499879.6736 | 1125738.8472 | 2499873.8956 | 1125740.4884 | 2499867.9086 | 1125741.6106 | 2499861.6081 | 1125742.4266 | 2499855.9868 | 1125743.1287
26 | 2499893.8341 | 1125981.4749 | 2499895.1253 | 1125980.3084 | 2499899.7045 | 1125974.2621 | 2499905.1062 | 1125964.2732
27 | 2499959.6909 | 1125921.7576 | 2499954.3358 | 1125911.6886
28 | 2499830.1778 | 1125964.1525 | 2499829.7975 | 1125965.8599 | 2499829.9327 | 1125967.9701 | 2499830.5911 | 1125970.016
29 | 2499830.1778 | 1125964.1525 | 2499828.3554 | 1125966.2952 | 2499826.5656 | 1125967.6146 | 2499815.66 | 1125973.8215 | 2499814.2829 | 1125974.9228 | 2499814.6109 | 1125976.107 | 2499820.1802 | 1125987.922 | 2499824.7706 | 1125996.4957 | 2499832.639 | 1126009.351 | 2499832.993 | 1126009.7787 | 2499838.7442 | 1126016.7655 | 2499837.7817 | 1126017.2929
30 | 2499837.7817 | 1126017.2929 | 2499838.7442 | 1126016.7655 | 2499855.284 | 1126007.6968 | 2499856.7204 | 1126006.917 | 2499869.4863 | 1125999.9232 | 2499878.3623 | 1125994.0503
31 | 2499837.7817 | 1126017.2929 | 2499833.8854 | 1126019.4255 | 2499810.9282 | 1126031.9918 | 2499800.7831 | 1126036.5584
32 | 2499878.3623 | 1125994.0503 | 2499884.0967 | 1125990.264 | 2499888.8667 | 1125985.96 | 2499893.8341 | 1125981.4749
33 | 2499878.3623 | 1125994.0503 | 2499870.5694 | 1125978.6124
34 | 2499792.9768 | 1126040.0723 | 2499800.7831 | 1126036.5584
35 | 2499870.5694 | 1125978.6124 | 2499869.2433 | 1125975.9854
36 | 2499962.1006 | 1125954.1605 | 2499970.9687 | 1125951.5232 | 2499974.1586 | 1125950.2964
37 | 2499978.4091 | 1125948.6618 | 2499974.1586 | 1125950.2964
38 | 2499680.7347 | 1126069.3977 | 2499691.3079 | 1126084.9652 | 2499699.0286 | 1126096.3441 | 2499703.4411 | 1126101.1628 | 2499705.3469 | 1126102.6543 | 2499706.7771 | 1126103.3643 | 2499708.2073 | 1126103.6074 | 2499715.4134 | 1126103.0319 | 2499726.429 | 1126102.5376 | 2499730.8505 | 1126093.0472 | 2499736.9062 | 1126080.7613 | 2499741.4393 | 1126072.8811 | 2499745.1739 | 1126067.5158 | 2499749.0577 | 1126063.2487 | 2499752.9422 | 1126059.4819 | 2499757.0996 | 1126056.3665 | 2499761.1237 | 1126054.0428 | 2499765.9176 | 1126051.6506 | 2499791.5001 | 1126040.7417 | 2499792.9768 | 1126040.0723
39 | 2499120.1187 | 1126752.1928 | 2499123.548 | 1126746.214
40 | 2499127.7621 | 1126741.8587 | 2499123.7888 | 1126745.7942 | 2499123.548 | 1126746.214
41 | 2499960.8282 | 1125923.8961 | 2499959.6909 | 1125921.7576
42 | 2499960.8282 | 1125923.8961 | 2499962.0974 | 1125925.1203 | 2499963.5414 | 1125925.7301 | 2499965.2316 | 1125925.3796 | 2499969.991 | 1125922.7548
43 | 2499678.8627 | 1126208.2043 | 2499664.7859 | 1126202.1454 | 2499659.14 | 1126199.1818 | 2499630.6593 | 1126184.0899 | 2499625.2361 | 1126182.0009 | 2499623.4626 | 1126181.612
44 | 2499613.6109 | 1126182.4499 | 2499615.1694 | 1126181.6012 | 2499617.7953 | 1126180.9683 | 2499621.1355 | 1126181.1018 | 2499623.4626 | 1126181.612
45 | 2499122.212 | 1126707.7078 | 2499134.4576 | 1126707.0807 | 2499141.0266 | 1126707.1711 | 2499145.884 | 1126707.2456 | 2499149.6285 | 1126708.5283
46 | 2499083.5452 | 1126592.7372 | 2499086.7854 | 1126599.3539 | 2499088.9562 | 1126603.7871 | 2499111.7412 | 1126665.0893 | 2499115.1244 | 1126675.6505 | 2499118.8481 | 1126693.6774 | 2499120.4507 | 1126700.5549 | 2499121.4058 | 1126704.6638 | 2499122.212 | 1126707.7078
47 | 2499122.212 | 1126707.7078 | 2499123.9066 | 1126714.0946 | 2499124.5719 | 1126721.1546 | 2499124.7827 | 1126726.3454
48 | 2499083.5452 | 1126592.7372 | 2499095.2822 | 1126589.3391 | 2499121.4459 | 1126585.9651
49 | 2499083.5452 | 1126592.7372 | 2499076.6738 | 1126581.4783 | 2499096.9202 | 1126572.5012 | 2499119.8483 | 1126551.9387 | 2499131.1568 | 1126533.0381 | 2499150.6092 | 1126503.2836 | 2499170.742 | 1126470.4048 | 2499180.5306 | 1126461.5581 | 2499180.9492 | 1126449.6993 | 2499178.6565 | 1126445.8129 | 2499179.8063 | 1126443.1142 | 2499181.8331 | 1126438.4664 | 2499184.5264 | 1126434.9526 | 2499189.1181 | 1126427.8715 | 2499192.9655 | 1126424.2273 | 2499196.6716 | 1126416.7385 | 2499197.7554 | 1126411.4727 | 2499201.1241 | 1126405.4683 | 2499215.2256 | 1126382.5298 | 2499216.7125 | 1126379.7032 | 2499220.4224 | 1126376.595 | 2499228.2497 | 1126373.0844 | 2499233.1705 | 1126370.9343 | 2499242.819 | 1126366.6152 | 2499271.5608 | 1126350.2145 | 2499277.2266 | 1126346.9736 | 2499283.1673 | 1126342.1938 | 2499290.043 | 1126338.0099 | 2499295.0403 | 1126334.4355 | 2499297.9362 | 1126330.5848 | 2499298.7489 | 1126327.0802 | 2499300.8671 | 1126324.2097 | 2499302.8192 | 1126322.9319 | 2499304.4269 | 1126322.7272 | 2499308.1045 | 1126322.7549 | 2499311.4364 | 1126323.3219 | 2499318.8055 | 1126323.2991 | 2499322.3651 | 1126325.0408 | 2499326.1008 | 1126326.246 | 2499328.6412 | 1126326.0369 | 2499329.8333 | 1126323.5599 | 2499330.6301 | 1126321.8789 | 2499331.1385 | 1126319.0798 | 2499332.7116 | 1126318.1864 | 2499337.7253 | 1126317.4468 | 2499342.6187 | 1126319.1997 | 2499345.8007 | 1126321.8706 | 2499350.4495 | 1126322.3601 | 2499354.1625 | 1126323.1321 | 2499358.7158 | 1126322.5114 | 2499366.0639 | 1126323.0782 | 2499372.0093 | 1126327.8266 | 2499375.5274 | 1126332.6266 | 2499377.6159 | 1126336.2941 | 2499379.6838 | 1126338.2609 | 2499382.4723 | 1126338.6035 | 2499385.7537 | 1126337.526 | 2499387.2461 | 1126335.9557 | 2499390.259 | 1126333.5707 | 2499391.5295 | 1126332.0931 | 2499392.7855 | 1126331.1382 | 2499396.7433 | 1126328.0926 | 2499399.6111 | 1126327.1776 | 2499402.7546 | 1126327.0808 | 2499406.5245 | 1126327.5628 | 2499410.5339 | 1126326.2285 | 2499415.4025 | 1126322.7897 | 2499422.2703 | 1126315.3485 | 2499428.1861 | 1126310.9139 | 2499445.2669 | 1126301.0902 | 2499450.9911 | 1126299.038 | 2499455.6624 | 1126297.1703 | 2499466.5872 | 1126290.7845 | 2499479.4675 | 1126282.3871 | 2499489.6331 | 1126274.8466 | 2499499.3172 | 1126267.5476 | 2499505.42 | 1126262.2984 | 2499512.244 | 1126257.7709 | 2499523.0729 | 1126250.7086 | 2499529.9887 | 1126247.9919 | 2499535.0915 | 1126245.6501 | 2499537.6691 | 1126243.5059 | 2499545.2581 | 1126237.2313 | 2499545.9197 | 1126236.6866 | 2499550.85 | 1126231.3902 | 2499554.2943 | 1126227.5862 | 2499549.6115 | 1126223.2057 | 2499544.1061 | 1126217.1046 | 2499538.5707 | 1126210.1256 | 2499538.2387 | 1126209.6308
50 | 2499127.7621 | 1126741.8587 | 2499127.2407 | 1126741.1003 | 2499125.7723 | 1126738.1007 | 2499124.9517 | 1126730.5096 | 2499124.7827 | 1126726.3454
51 | 2499190.3673 | 1126785.6744 | 2499193.8327 | 1126789.1743 | 2499196.178 | 1126790.2136 | 2499201.9439 | 1126792.0741
52 | 2499206.5934 | 1126720.1404 | 2499210.2899 | 1126726.8607 | 2499212.279 | 1126732.8869 | 2499215.9584 | 1126740.4302 | 2499222.768 | 1126748.4772 | 2499232.8583 | 1126767.4318 | 2499222.2322 | 1126775.0249 | 2499216.839 | 1126778.4059 | 2499213.2078 | 1126781.1349 | 2499209.7365 | 1126783.75 | 2499206.8729 | 1126785.8213 | 2499203.9736 | 1126788.9939 | 2499202.2917 | 1126791.2122 | 2499201.9439 | 1126792.0741
53 | 2499136.5624 | 1126749.094 | 2499136.0232 | 1126749.1142 | 2499132.3977 | 1126747.1068 | 2499129.7217 | 1126744.7278 | 2499127.7621 | 1126741.8587
54 | 2499136.5624 | 1126749.094 | 2499130.0148 | 1126759.4988 | 2499123.124 | 1126771.0544 | 2499122.3699 | 1126772.7309
55 | 2499136.5624 | 1126749.094 | 2499139.6441 | 1126748.9981 | 2499144.6078 | 1126747.5921 | 2499151.811 | 1126744.1419
56 | 2499538.2387 | 1126209.6308 | 2499561.4901 | 1126195.1354
57 | 2499118.356 | 1126781.6542 | 2499122.3699 | 1126772.7309
58 | 2499206.5934 | 1126720.1404 | 2499188.0756 | 1126727.3651 | 2499174.1176 | 1126733.4574 | 2499151.811 | 1126744.1419
59 | 2499117.9439 | 1126782.5703 | 2499118.356 | 1126781.6542
60 | 2499613.6109 | 1126182.4499 | 2499613.6109 | 1126182.4499 | 2499611.3035 | 1126184.3709
61 | 2499604.2356 | 1126190.255 | 2499611.3035 | 1126184.3709
62 | 2499604.2356 | 1126190.255 | 2499605.7769 | 1126192.48
63 | 2499605.7769 | 1126192.48 | 2499610.5702 | 1126199.3999 | 2499610.7915 | 1126200.6525 | 2499610.1682 | 1126201.6524 | 2499610.1081 | 1126201.7059
64 | 2499605.4432 | 1126205.8558 | 2499610.1081 | 1126201.7059
65 | 2499677.3288 | 1126021.7023 | 2499666.7134 | 1126028.892
66 | 2499680.7347 | 1126069.3977 | 2499671.473 | 1126055.7541 | 2499667.0694 | 1126048.6895 | 2499665.1756 | 1126044.207 | 2499664.2267 | 1126040.9207 | 2499663.9358 | 1126035.4777 | 2499665.65 | 1126029.6123 | 2499666.7134 | 1126028.892
67 | 2499680.7347 | 1126069.3977 | 2499684.0081 | 1126061.3383 | 2499688.2041 | 1126052.1963 | 2499688.6725 | 1126049.2978 | 2499688.0056 | 1126046.7406

## bus_geodata
| x | y | coords
0 | 2499591.5361 | 1126174.2136
1 | 2499593.376 | 1126176.6855
2 | 2499591.1443 | 1126173.6872
3 | 2499534.8719 | 1126118.2255
4 | 2499497.4674 | 1126129.5589
5 | 2499594.9791 | 1126099.9636
6 | 2499707.393 | 1126196.2646
7 | 2499698.7076 | 1126189.3186
8 | 2499925.554 | 1125979.7251
9 | 2499929.5154 | 1125977.0366
10 | 2499920.1043 | 1125961.9749
11 | 2499910.4306 | 1125954.4276
12 | 2499954.1538 | 1125985.8785
13 | 2499944.5868 | 1125959.3649
14 | 2499962.537 | 1125983.3572
15 | 2499956.5109 | 1125955.8216
16 | 2499935.4071 | 1125943.2256
17 | 2499923.4062 | 1125924.7274
18 | 2499948.0193 | 1125903.6511
19 | 2499888.1543 | 1125735.1488
20 | 2499905.1062 | 1125964.2732
21 | 2499954.3358 | 1125911.6886
22 | 2499830.1778 | 1125964.1525
23 | 2499830.5911 | 1125970.016
24 | 2499837.7817 | 1126017.2929
25 | 2499855.9868 | 1125743.1287
26 | 2499878.3623 | 1125994.0503
27 | 2499800.7831 | 1126036.5584
28 | 2499893.8341 | 1125981.4749
29 | 2499870.5694 | 1125978.6124
30 | 2499962.1006 | 1125954.1605
31 | 2499974.1586 | 1125950.2964
32 | 2499978.4091 | 1125948.6618
33 | 2499792.9768 | 1126040.0723
34 | 2499120.1187 | 1126752.1928
35 | 2499123.548 | 1126746.214
36 | 2499959.6909 | 1125921.7576
37 | 2499960.8282 | 1125923.8961
38 | 2499969.991 | 1125922.7548
39 | 2499678.8627 | 1126208.2043
40 | 2499623.4626 | 1126181.612
41 | 2499122.212 | 1126707.7078
42 | 2499149.6285 | 1126708.5283
43 | 2499083.5452 | 1126592.7372
44 | 2499124.7827 | 1126726.3454
45 | 2499869.2433 | 1125975.9854
46 | 2499190.3673 | 1126785.6744
47 | 2499201.9439 | 1126792.0741
48 | 2499127.7621 | 1126741.8587
49 | 2499136.5624 | 1126749.0941
50 | 2499538.2387 | 1126209.6308
51 | 2499561.4901 | 1126195.1354
52 | 2499122.3699 | 1126772.7309
53 | 2499151.811 | 1126744.1419
54 | 2499121.4459 | 1126585.9651
55 | 2499206.5934 | 1126720.1404
56 | 2499118.356 | 1126781.6542
57 | 2499117.9439 | 1126782.5703
58 | 2499613.6109 | 1126182.4499
59 | 2499611.3035 | 1126184.3709
60 | 2499604.2356 | 1126190.255
61 | 2499605.7769 | 1126192.48
62 | 2499610.1081 | 1126201.7059
63 | 2499605.4432 | 1126205.8558
64 | 2499666.7134 | 1126028.892
65 | 2499677.3288 | 1126021.7023
66 | 2499680.7347 | 1126069.3977
67 | 2499688.0056 | 1126046.7406
68 | 2499588.7253 | 1126170.4372
69 | 2499792.9768 | 1126040.0723

## line_std_types
| c_nf_per_km | r_ohm_per_km | x_ohm_per_km | max_i_ka | type | q_mm2 | alpha | voltage_rating
NAYY 4x50 SE | 210 | 0.642 | 0.083 | 0.142 | cs | 50 | 0.00403 | LV
NAYY 4x120 SE | 264 | 0.225 | 0.08 | 0.242 | cs | 120 | 0.00403 | LV
NAYY 4x150 SE | 261 | 0.208 | 0.08 | 0.27 | cs | 150 | 0.00403 | LV
NA2XS2Y 1x95 RM/25 12/20 kV | 216 | 0.313 | 0.132 | 0.252 | cs | 95 | 0.00403 | MV
NA2XS2Y 1x185 RM/25 12/20 kV | 273 | 0.161 | 0.117 | 0.362 | cs | 185 | 0.00403 | MV
NA2XS2Y 1x240 RM/25 12/20 kV | 304 | 0.122 | 0.112 | 0.421 | cs | 240 | 0.00403 | MV
NA2XS2Y 1x95 RM/25 6/10 kV | 315 | 0.313 | 0.123 | 0.249 | cs | 95 | 0.00403 | MV
NA2XS2Y 1x185 RM/25 6/10 kV | 406 | 0.161 | 0.11 | 0.358 | cs | 185 | 0.00403 | MV
NA2XS2Y 1x240 RM/25 6/10 kV | 456 | 0.122 | 0.105 | 0.416 | cs | 240 | 0.00403 | MV
NA2XS2Y 1x150 RM/25 12/20 kV | 250 | 0.206 | 0.116 | 0.319 | cs | 150 | 0.00403 | MV
NA2XS2Y 1x120 RM/25 12/20 kV | 230 | 0.253 | 0.119 | 0.283 | cs | 120 | 0.00403 | MV
NA2XS2Y 1x70 RM/25 12/20 kV | 190 | 0.443 | 0.132 | 0.22 | cs | 70 | 0.00403 | MV
NA2XS2Y 1x150 RM/25 6/10 kV | 360 | 0.206 | 0.11 | 0.315 | cs | 150 | 0.00403 | MV
NA2XS2Y 1x120 RM/25 6/10 kV | 340 | 0.253 | 0.113 | 0.28 | cs | 120 | 0.00403 | MV
NA2XS2Y 1x70 RM/25 6/10 kV | 280 | 0.443 | 0.123 | 0.217 | cs | 70 | 0.00403 | MV
N2XS(FL)2Y 1x120 RM/35 64/110 kV | 112 | 0.153 | 0.166 | 0.366 | cs | 120 | 0.00393 | HV
N2XS(FL)2Y 1x185 RM/35 64/110 kV | 125 | 0.099 | 0.156 | 0.457 | cs | 185 | 0.00393 | HV
N2XS(FL)2Y 1x240 RM/35 64/110 kV | 135 | 0.075 | 0.149 | 0.526 | cs | 240 | 0.00393 | HV
N2XS(FL)2Y 1x300 RM/35 64/110 kV | 144 | 0.06 | 0.144 | 0.588 | cs | 300 | 0.00393 | HV
15-AL1/3-ST1A 0.4 | 11 | 1.8769 | 0.35 | 0.105 | ol | 16 | 0.00403 | LV
24-AL1/4-ST1A 0.4 | 11.25 | 1.2012 | 0.335 | 0.14 | ol | 24 | 0.00403 | LV
48-AL1/8-ST1A 0.4 | 12.2 | 0.5939 | 0.3 | 0.21 | ol | 48 | 0.00403 | LV
94-AL1/15-ST1A 0.4 | 13.2 | 0.306 | 0.29 | 0.35 | ol | 94 | 0.00403 | LV
34-AL1/6-ST1A 10.0 | 9.7 | 0.8342 | 0.36 | 0.17 | ol | 34 | 0.00403 | MV
48-AL1/8-ST1A 10.0 | 10.1 | 0.5939 | 0.35 | 0.21 | ol | 48 | 0.00403 | MV
70-AL1/11-ST1A 10.0 | 10.4 | 0.4132 | 0.339 | 0.29 | ol | 70 | 0.00403 | MV
94-AL1/15-ST1A 10.0 | 10.75 | 0.306 | 0.33 | 0.35 | ol | 94 | 0.00403 | MV
122-AL1/20-ST1A 10.0 | 11.1 | 0.2376 | 0.323 | 0.41 | ol | 122 | 0.00403 | MV
149-AL1/24-ST1A 10.0 | 11.25 | 0.194 | 0.315 | 0.47 | ol | 149 | 0.00403 | MV
34-AL1/6-ST1A 20.0 | 9.15 | 0.8342 | 0.382 | 0.17 | ol | 34 | 0.00403 | MV
48-AL1/8-ST1A 20.0 | 9.5 | 0.5939 | 0.372 | 0.21 | ol | 48 | 0.00403 | MV
70-AL1/11-ST1A 20.0 | 9.7 | 0.4132 | 0.36 | 0.29 | ol | 70 | 0.00403 | MV
94-AL1/15-ST1A 20.0 | 10 | 0.306 | 0.35 | 0.35 | ol | 94 | 0.00403 | MV
122-AL1/20-ST1A 20.0 | 10.3 | 0.2376 | 0.344 | 0.41 | ol | 122 | 0.00403 | MV
149-AL1/24-ST1A 20.0 | 10.5 | 0.194 | 0.337 | 0.47 | ol | 149 | 0.00403 | MV
184-AL1/30-ST1A 20.0 | 10.75 | 0.1571 | 0.33 | 0.535 | ol | 184 | 0.00403 | MV
243-AL1/39-ST1A 20.0 | 11 | 0.1188 | 0.32 | 0.645 | ol | 243 | 0.00403 | MV
48-AL1/8-ST1A 110.0 | 8 | 0.5939 | 0.46 | 0.21 | ol | 48 | 0.00403 | HV
70-AL1/11-ST1A 110.0 | 8.4 | 0.4132 | 0.45 | 0.29 | ol | 70 | 0.00403 | HV
94-AL1/15-ST1A 110.0 | 8.65 | 0.306 | 0.44 | 0.35 | ol | 94 | 0.00403 | HV
122-AL1/20-ST1A 110.0 | 8.5 | 0.2376 | 0.43 | 0.41 | ol | 122 | 0.00403 | HV
149-AL1/24-ST1A 110.0 | 8.75 | 0.194 | 0.41 | 0.47 | ol | 149 | 0.00403 | HV
184-AL1/30-ST1A 110.0 | 8.8 | 0.1571 | 0.4 | 0.535 | ol | 184 | 0.00403 | HV
243-AL1/39-ST1A 110.0 | 9 | 0.1188 | 0.39 | 0.645 | ol | 243 | 0.00403 | HV
305-AL1/39-ST1A 110.0 | 9.2 | 0.0949 | 0.38 | 0.74 | ol | 305 | 0.00403 | HV
490-AL1/64-ST1A 110.0 | 9.75 | 0.059 | 0.37 | 0.96 | ol | 490 | 0.00403 | HV
679-AL1/86-ST1A 110.0 | 9.95 | 0.042 | 0.36 | 1.15 | ol | 679 | 0.00403 | HV
490-AL1/64-ST1A 220.0 | 10 | 0.059 | 0.285 | 0.96 | ol | 490 | 0.00403 | HV
679-AL1/86-ST1A 220.0 | 11.7 | 0.042 | 0.275 | 1.15 | ol | 679 | 0.00403 | HV
490-AL1/64-ST1A 380.0 | 11 | 0.059 | 0.253 | 0.96 | ol | 490 | 0.00403 | HV
679-AL1/86-ST1A 380.0 | 14.6 | 0.042 | 0.25 | 1.15 | ol | 679 | 0.00403 | HV

## trafo_std_types
| i0_percent | pfe_kw | vkr_percent | sn_mva | vn_lv_kv | vn_hv_kv | vk_percent | shift_degree | vector_group | tap_side | tap_neutral | tap_min | tap_max | tap_step_degree | tap_step_percent | tap_phase_shifter
160 MVA 380/110 kV | 0.06 | 60 | 0.25 | 160 | 110 | 380 | 12.2 | 0 | Yy0 | hv | 0 | -9 | 9 | 0 | 1.5 | FALSE
100 MVA 220/110 kV | 0.06 | 55 | 0.26 | 100 | 110 | 220 | 12 | 0 | Yy0 | hv | 0 | -9 | 9 | 0 | 1.5 | FALSE
63 MVA 110/20 kV | 0.04 | 22 | 0.32 | 63 | 20 | 110 | 18 | 150 | YNd5 | hv | 0 | -9 | 9 | 0 | 1.5 | FALSE
40 MVA 110/20 kV | 0.05 | 18 | 0.34 | 40 | 20 | 110 | 16.2 | 150 | YNd5 | hv | 0 | -9 | 9 | 0 | 1.5 | FALSE
25 MVA 110/20 kV | 0.07 | 14 | 0.41 | 25 | 20 | 110 | 12 | 150 | YNd5 | hv | 0 | -9 | 9 | 0 | 1.5 | FALSE
63 MVA 110/10 kV | 0.04 | 22 | 0.32 | 63 | 10 | 110 | 18 | 150 | YNd5 | hv | 0 | -9 | 9 | 0 | 1.5 | FALSE
40 MVA 110/10 kV | 0.05 | 18 | 0.34 | 40 | 10 | 110 | 16.2 | 150 | YNd5 | hv | 0 | -9 | 9 | 0 | 1.5 | FALSE
25 MVA 110/10 kV | 0.07 | 14 | 0.41 | 25 | 10 | 110 | 12 | 150 | YNd5 | hv | 0 | -9 | 9 | 0 | 1.5 | FALSE
0.25 MVA 20/0.4 kV | 0.32 | 0.8 | 1.44 | 0.25 | 0.4 | 20 | 6 | 150 | Yzn5 | hv | 0 | -2 | 2 | 0 | 2.5 | FALSE
0.4 MVA 20/0.4 kV | 0.3375 | 1.35 | 1.425 | 0.4 | 0.4 | 20 | 6 | 150 | Dyn5 | hv | 0 | -2 | 2 | 0 | 2.5 | FALSE
0.63 MVA 20/0.4 kV | 0.2619 | 1.65 | 1.206 | 0.63 | 0.4 | 20 | 6 | 150 | Dyn5 | hv | 0 | -2 | 2 | 0 | 2.5 | FALSE
0.25 MVA 10/0.4 kV | 0.24 | 0.6 | 1.2 | 0.25 | 0.4 | 10 | 4 | 150 | Dyn5 | hv | 0 | -2 | 2 | 0 | 2.5 | FALSE
0.4 MVA 10/0.4 kV | 0.2375 | 0.95 | 1.325 | 0.4 | 0.4 | 10 | 4 | 150 | Dyn5 | hv | 0 | -2 | 2 | 0 | 2.5 | FALSE
0.63 MVA 10/0.4 kV | 0.1873 | 1.18 | 1.0794 | 0.63 | 0.4 | 10 | 4 | 150 | Dyn5 | hv | 0 | -2 | 2 | 0 | 2.5 | FALSE

## trafo3w_std_types
| sn_hv_mva | sn_mv_mva | sn_lv_mva | vn_hv_kv | vn_mv_kv | vn_lv_kv | vk_hv_percent | vk_mv_percent | vk_lv_percent | vkr_hv_percent | vkr_mv_percent | vkr_lv_percent | pfe_kw | i0_percent | shift_mv_degree | shift_lv_degree | vector_group | tap_side | tap_neutral | tap_min | tap_max | tap_step_percent
63/25/38 MVA 110/20/10 kV | 63 | 25 | 38 | 110 | 20 | 10 | 10.4 | 10.4 | 10.4 | 0.28 | 0.32 | 0.35 | 35 | 0.89 | 0 | 0 | YN0yn0yn0 | hv | 0 | -10 | 10 | 1.2
63/25/38 MVA 110/10/10 kV | 63 | 25 | 38 | 110 | 10 | 10 | 10.4 | 10.4 | 10.4 | 0.28 | 0.32 | 0.35 | 35 | 0.89 | 0 | 0 | YN0yn0yn0 | hv | 0 | -10 | 10 | 1.2

## fuse_std_types
| fuse_type | i_rated_a | t_avg | t_min | t_total | x_avg | x_min | x_total
HV 100A | HV 100A | 100 | 0 | [10.0, 3.64, 0.854, 0.281, 0.1, 0.0531, 0.022, 0.01] | [10.0, 4.267, 1.21, 0.403, 0.1, 0.058, 0.022, 0.01] | 0 | [300.0, 350.0, 450.0, 550.0, 700.0, 850.0, 1200.0, 1752.0] | [600.0, 700.0, 900.0, 1150.0, 1665.0, 2000.0, 3000.0, 4313.0]
HV 10A | HV 10A | 10 | 0 | [10.0, 1675.0, 0.344, 0.156, 0.1, 0.0417, 0.0171, 0.01] | [10.0, 1.3, 0.3, 0.155, 0.1, 0.0555, 0.023, 0.01] | 0 | [30.0, 32.0, 35.0, 37.0, 39.0, 50.0, 70.0, 88.0] | [60.0, 70.0, 80.0, 87.0, 94.0, 110.0, 150.0, 216.0]
HV 125A | HV 125A | 125 | 0 | [10.0, 1.82, 0.344, 0.1, 0.0467, 0.0269, 0.01] | [10.0, 2.478, 0.426, 0.1, 0.0427, 0.0211, 0.01] | 0 | [375.0, 500.0, 700.0, 925.0, 1200.0, 1500.0, 2341.0] | [750.0, 1000.0, 1500.0, 2200.0, 3000.0, 4000.0, 5765.0]
HV 160A | HV 160A | 160 | 0 | [10.0, 4.15, 1.03, 0.198, 0.1, 0.051, 0.0172, 0.01] | [10.0, 2.3, 0.734, 0.274, 0.1, 0.046, 0.0177, 0.01] | 0 | [480.0, 550.0, 700.0, 1000.0, 1260.0, 1600.0, 2500.0, 3227.0] | [960.0, 1300.0, 1700.0, 2200.0, 2996.0, 4000.0, 6000.0, 7946.0]
HV 16A | HV 16A | 16 | 0 | [10.0, 0.352, 0.164, 0.1, 0.0649, 0.0342, 0.01] | [10.0, 2.34, 0.722, 0.181, 0.1, 0.055, 0.0296, 0.01] | 0 | [48.0, 60.0, 65.0, 71.0, 80.0, 100.0, 162.0] | [96.0, 110.0, 125.0, 150.0, 168.0, 200.0, 250.0, 398.0]
HV 200A | HV 200A | 200 | 0 | [10.0, 4.267, 1.21, 0.403, 0.1, 0.058, 0.022, 0.01] | [10.0, 3.73, 1.654, 0.328, 0.1, 0.0531, 0.019, 0.01] | 0 | [600.0, 700.0, 900.0, 1150.0, 1665.0, 2000.0, 3000.0, 4313.0] | [1200.0, 1500.0, 1800.0, 2700.0, 3960.0, 5000.0, 7500.0, 10620.0]
HV 20A | HV 20A | 20 | 0 | [10.0, 1.3, 0.3, 0.155, 0.1, 0.0555, 0.023, 0.01] | [10.0, 1.3, 0.161, 0.1, 0.0611, 0.0399, 0.0141, 0.01] | 0 | [60.0, 70.0, 80.0, 87.0, 94.0, 110.0, 150.0, 216.0] | [120.0, 150.0, 200.0, 223.0, 260.0, 300.0, 450.0, 532.0]
HV 25A | HV 25A | 25 | 0 | [10.0, 2.512, 0.833, 0.299, 0.1, 0.0372, 0.0223, 0.01] | [10.0, 3.125, 0.597, 0.198, 0.1, 0.0378, 0.022, 0.01] | 0 | [75.0, 82.0, 90.0, 100.0, 124.0, 170.0, 200.0, 289.0] | [150.0, 170.0, 210.0, 250.0, 294.0, 400.0, 500.0, 711.0]
HV 31.5A | HV 31.5A | 31.5 | 0 | [10.0, 2.34, 0.722, 0.181, 0.1, 0.055, 0.0296, 0.01] | [10.0, 2.84, 0.368, 0.164, 0.1, 0.0621, 0.0378, 0.0195, 0.01] | 0 | [95.0, 110.0, 125.0, 150.0, 165.0, 200.0, 250.0, 390.0] | [189.0, 220.0, 300.0, 350.0, 393.0, 450.0, 530.0, 700.0, 960.0]
HV 40A | HV 40A | 40 | 0 | [10.0, 1.3, 0.161, 0.1, 0.0611, 0.0399, 0.0141, 0.01] | [10.0, 2.05, 0.369, 0.198, 0.1, 0.051, 0.0298, 0.01] | 0 | [120.0, 150.0, 200.0, 223.0, 260.0, 300.0, 450.0, 532.0] | [240.0, 300.0, 400.0, 450.0, 530.0, 650.0, 800.0, 1311.0]
HV 50A | HV 50A | 50 | 0 | [10.0, 3.215, 0.597, 0.198, 0.1, 0.0378, 0.022, 0.01] | [10.0, 3.64, 0.854, 0.281, 0.1, 0.0531, 0.022, 0.01] | 0 | [150.0, 170.0, 210.0, 250.0, 294.0, 400.0, 500.0, 711.0] | [300.0, 350.0, 450.0, 550.0, 700.0, 850.0, 1200.0, 1752.0]
HV 6.3A | HV 6.3A | 6.3 | 0 | [10.0, 1.39, 0.344, 0.168, 0.1, 0.056, 0.0263, 0.01] | [10.0, 1.711, 0.516, 0.198, 0.1, 0.0634, 0.0303, 0.01] | 0 | [19.0, 19.5, 20.4, 20.8, 22.0, 25.0, 32.0, 48.0] | [38.0, 40.0, 43.0, 48.0, 53.0, 60.0, 75.0, 118.0]
HV 63A | HV 63A | 63 | 0 | [10.0, 2.84, 0.368, 0.164, 0.1, 0.0621, 0.0378, 0.0195, 0.01] | [10.0, 1.82, 0.344, 0.1, 0.0467, 0.0269, 0.01] | 0 | [189.0, 220.0, 300.0, 350.0, 393.0, 450.0, 530.0, 700.0, 961.0] | [378.0, 500.0, 700.0, 934.0, 1200.0, 1500.0, 2366.0]
HV 80A | HV 80A | 80 | 0 | [10.0, 2.05, 0.369, 0.198, 0.1, 0.051, 0.0298, 0.01] | [10.0, 4.15, 1.03, 0.198, 0.1, 0.051, 0.0172, 0.01] | 0 | [240.0, 300.0, 400.0, 450.0, 530.0, 650.0, 800.0, 1311.0] | [480.0, 550.0, 700.0, 1000.0, 1260.0, 1600.0, 2500.0, 3227.0]
Siemens NH-1-100 | Siemens NH-1-100 | 100 | [5400.0, 2000.0, 400.0, 20.0, 1.0, 0.2, 0.012, 0.004] | 0 | 0 | [150.0, 190.0, 250.0, 430.0, 900.0, 1250.0, 2700.0, 3600.0] | 0 | 0
Siemens NH-1-125 | Siemens NH-1-125 | 125 | [4800.0, 120.0, 7.0, 0.1, 0.004] | 0 | 0 | [180.0, 400.0, 740.0, 2000.0, 4250.0] | 0 | 0
Siemens NH-1-16 | Siemens NH-1-16 | 16 | [4000.0, 400.0, 2.0, 0.1, 0.04, 0.01] | 0 | 0 | [26.0, 35.0, 75.0, 150.0, 200.0, 300.0] | 0 | 0
Siemens NH-1-160 | Siemens NH-1-160 | 160 | [4800.0, 120.0, 7.0, 0.1, 0.004] | 0 | 0 | [210.0, 500.0, 900.0, 2300.0, 5000.0] | 0 | 0
Siemens NH-1-25 | Siemens NH-1-25 | 25 | [4000.0, 1000.0, 10.0, 0.2, 0.02, 0.01] | 0 | 0 | [40.0, 50.0, 100.0, 210.0, 400.0, 500.0] | 0 | 0
Siemens NH-1-50 | Siemens NH-1-50 | 50 | [4000.0, 40.0, 4.0, 1.0, 0.02, 0.01] | 0 | 0 | [86.0, 200.0, 300.0, 400.0, 1000.0, 1280.0] | 0 | 0
Siemens NH-1-63 | Siemens NH-1-63 | 63 | [4000.0, 100.0, 10.0, 2.0, 0.04, 0.01] | 0 | 0 | [100.0, 200.0, 300.0, 400.0, 1000.0, 1500.0] | 0 | 0
Siemens NH-1-80 | Siemens NH-1-80 | 80 | [4800.0, 120.0, 7.0, 0.1, 0.01] | 0 | 0 | [150.58, 250.0, 450.0, 1150.0, 2470.0] | 0 | 0
Siemens NH-2-1000 | Siemens NH-2-1000 | 1000 | [4800.0, 120.0, 7.0, 0.1, 0.004] | 0 | 0 | [1900.0, 3500.0, 8400.0, 24000.0, 52000.0] | 0 | 0
Siemens NH-2-200 | Siemens NH-2-200 | 200 | [4800.0, 120.0, 7.0, 0.1, 0.004] | 0 | 0 | [280.0, 650.0, 1200.0, 3000.0, 7000.0] | 0 | 0
Siemens NH-2-224 | Siemens NH-2-224 | 224 | [4800.0, 120.0, 7.0, 0.2, 0.04, 0.004] | 0 | 0 | [400.0, 750.0, 1453.0, 3025.0, 4315.0, 7600.0] | 0 | 0
Siemens NH-2-250 | Siemens NH-2-250 | 250 | [4800.0, 120.0, 7.0, 0.1, 0.004] | 0 | 0 | [450.0, 800.0, 1650.0, 4000.0, 8500.0] | 0 | 0
Siemens NH-2-315 | Siemens NH-2-315 | 315 | [4800.0, 120.0, 7.0, 0.1, 0.004] | 0 | 0 | [550.0, 920.0, 1900.0, 5000.0, 11000.0] | 0 | 0
Siemens NH-2-355 | Siemens NH-2-355 | 355 | [4800.0, 120.0, 6.0, 0.1, 0.004] | 0 | 0 | [650.0, 1116.27, 2350.0, 5840.0, 12790.0] | 0 | 0
Siemens NH-2-400 | Siemens NH-2-400 | 400 | [4800.0, 120.0, 7.0, 0.1, 0.004] | 0 | 0 | [720.0, 1350.0, 2800.0, 6500.0, 15000.0] | 0 | 0
Siemens NH-2-425 | Siemens NH-2-425 | 425 | [4800.0, 120.0, 7.0, 0.1, 0.004] | 0 | 0 | [850.0, 1500.0, 3050.0, 7500.0, 16500.0] | 0 | 0
Siemens NH-2-630 | Siemens NH-2-630 | 630 | [4800.0, 120.0, 7.0, 0.1, 0.004] | 0 | 0 | [1200.0, 2000.0, 4800.0, 12000.0, 26000.0] | 0 | 0

## dtypes
| element | column | dtype
0 | bus | name | object
1 | bus | vn_kv | float64
2 | bus | type | object
3 | bus | zone | object
4 | bus | in_service | bool
5 | load | name | object
6 | load | bus | uint32
7 | load | p_mw | float64
8 | load | q_mvar | float64
9 | load | const_z_percent | float64
10 | load | const_i_percent | float64
11 | load | sn_mva | float64
12 | load | scaling | float64
13 | load | in_service | bool
14 | load | type | object
15 | ext_grid | name | object
16 | ext_grid | bus | uint32
17 | ext_grid | vm_pu | float64
18 | ext_grid | va_degree | float64
19 | ext_grid | slack_weight | float64
20 | ext_grid | in_service | bool
21 | line | name | object
22 | line | std_type | object
23 | line | from_bus | uint32
24 | line | to_bus | uint32
25 | line | length_km | float64
26 | line | r_ohm_per_km | float64
27 | line | x_ohm_per_km | float64
28 | line | c_nf_per_km | float64
29 | line | g_us_per_km | float64
30 | line | max_i_ka | float64
31 | line | df | float64
32 | line | parallel | uint32
33 | line | type | object
34 | line | in_service | bool
35 | trafo | name | object
36 | trafo | std_type | object
37 | trafo | hv_bus | uint32
38 | trafo | lv_bus | uint32
39 | trafo | sn_mva | float64
40 | trafo | vn_hv_kv | float64
41 | trafo | vn_lv_kv | float64
42 | trafo | vk_percent | float64
43 | trafo | vkr_percent | float64
44 | trafo | pfe_kw | float64
45 | trafo | i0_percent | float64
46 | trafo | shift_degree | float64
47 | trafo | tap_side | object
48 | trafo | tap_neutral | int32
49 | trafo | tap_min | int32
50 | trafo | tap_max | int32
51 | trafo | tap_step_percent | float64
52 | trafo | tap_step_degree | float64
53 | trafo | tap_pos | int32
54 | trafo | tap_phase_shifter | bool
55 | trafo | parallel | uint32
56 | trafo | df | float64
57 | trafo | in_service | bool
58 | line_geodata | coords | object
59 | bus_geodata | x | float64
60 | bus_geodata | y | float64
61 | bus_geodata | coords | object

## parameters
| version | format_version | converged | OPF_converged | name | f_hz | sn_mva
0 | 2.14.6 | 2.14.0 | FALSE | FALSE |  | 50 | 1