## bus
| name | vn_kv | type | zone | in_service
0 | bus_LV_6615-1_2_4_node_41 | 0.4 | n |  | TRUE
1 | bus_LV_6615-1_2_4_node_42 | 0.4 | n |  | TRUE
2 | bus_LV_6615-1_2_4_node_383 | 0.4 | n |  | TRUE
3 | bus_LV_6615-1_2_4_node_59 | 0.4 | n |  | TRUE
4 | bus_LV_6615-1_2_4_node_445 | 0.4 | n |  | TRUE
5 | bus_LV_6615-1_2_4_node_365 | 0.4 | n |  | TRUE
6 | bus_LV_6615-1_2_4_node_53 | 0.4 | n |  | TRUE
7 | bus_LV_6615-1_2_4_node_446 | 0.4 | n |  | TRUE
8 | bus_LV_6615-1_2_4_node_100 | 0.4 | n |  | TRUE
9 | bus_LV_6615-1_2_4_node_38 | 0.4 | n |  | TRUE
10 | bus_LV_6615-1_2_4_node_40 | 0.4 | n |  | TRUE
11 | bus_LV_6615-1_2_4_node_48 | 0.4 | n |  | TRUE
12 | bus_LV_6615-1_2_4_node_336 | 0.4 | n |  | TRUE
13 | bus_LV_6615-1_2_4_node_340 | 0.4 | n |  | TRUE
14 | bus_LV_6615-1_2_4_node_348 | 0.4 | n |  | TRUE
15 | bus_LV_6615-1_2_4_node_43 | 0.4 | n |  | TRUE
16 | bus_LV_6615-1_2_4_node_354 | 0.4 | n |  | TRUE
17 | bus_LV_6615-1_2_4_node_45 | 0.4 | n |  | TRUE
18 | bus_LV_6615-1_2_4_node_327 | 0.4 | n |  | TRUE
19 | bus_LV_6615-1_2_4_node_44 | 0.4 | n |  | TRUE
20 | bus_LV_6615-1_2_4_node_353 | 0.4 | n |  | TRUE
21 | bus_LV_6615-1_2_4_node_47 | 0.4 | n |  | TRUE
22 | bus_LV_6615-1_2_4_node_356 | 0.4 | n |  | TRUE
23 | bus_LV_6615-1_2_4_node_52 | 0.4 | n |  | TRUE
24 | bus_LV_6615-1_2_4_node_72 | 0.4 | n |  | TRUE
25 | bus_LV_6615-1_2_4_node_39 | 0.4 | n |  | TRUE
26 | bus_LV_6615-1_2_4_node_46 | 0.4 | n |  | TRUE
27 | bus_LV_6615-1_2_4_node_49 | 0.4 | n |  | TRUE
28 | bus_LV_6615-1_2_4_node_370 | 0.4 | n |  | TRUE
29 | bus_LV_6615-1_2_4_node_84 | 0.4 | n |  | TRUE
30 | bus_LV_6615-1_2_4_node_81 | 0.4 | n |  | TRUE
31 | bus_LV_6615-1_2_4_node_388 | 0.4 | n |  | TRUE
32 | bus_LV_6615-1_2_4_node_347 | 0.4 | n |  | TRUE
33 | bus_LV_6615-1_2_4_node_50 | 0.4 | n |  | TRUE
34 | bus_LV_6615-1_2_4_node_328 | 0.4 | n |  | TRUE
35 | bus_LV_6615-1_2_4_node_301 | 0.4 | n |  | TRUE
36 | bus_LV_6615-1_2_4_node_326 | 0.4 | n |  | TRUE
37 | bus_LV_6615-1_2_4_node_343 | 0.4 | n |  | TRUE
38 | bus_LV_6615-1_2_4_node_321 | 0.4 | n |  | TRUE
39 | bus_LV_6615-1_2_4_node_60 | 0.4 | n |  | TRUE
40 | bus_LV_6615-1_2_4_node_66 | 0.4 | n |  | TRUE
41 | bus_LV_6615-1_2_4_node_362 | 0.4 | n |  | TRUE
42 | bus_LV_6615-1_2_4_node_65 | 0.4 | n |  | TRUE
43 | bus_LV_6615-1_2_4_node_297 | 0.4 | n |  | TRUE
44 | bus_LV_6615-1_2_4_node_339 | 0.4 | n |  | TRUE
45 | bus_LV_6615-1_2_4_node_381 | 0.4 | n |  | TRUE
46 | bus_LV_6615-1_2_4_node_31 | 0.4 | n |  | TRUE
47 | bus_LV_6615-1_2_4_node_32 | 0.4 | n |  | TRUE
48 | bus_LV_6615-1_2_4_node_33 | 0.4 | n |  | TRUE
49 | bus_LV_6615-1_2_4_node_34 | 0.4 | n |  | TRUE
50 | bus_LV_6615-1_2_4_node_35 | 0.4 | n |  | TRUE
51 | bus_LV_6615-1_2_4_node_78 | 0.4 | n |  | TRUE
52 | bus_LV_6615-1_2_4_node_77 | 0.4 | n |  | TRUE
53 | bus_LV_6615-1_2_4_node_74 | 0.4 | n |  | TRUE
54 | bus_LV_6615-1_2_4_node_79 | 0.4 | n |  | TRUE
55 | bus_LV_6615-1_2_4_node_93 | 0.4 | n |  | TRUE
56 | bus_LV_6615-1_2_4_node_87 | 0.4 | n |  | TRUE
57 | bus_LV_6615-1_2_4_node_312 | 0.4 | n |  | TRUE
58 | bus_LV_6615-1_2_4_node_75 | 0.4 | n |  | TRUE
59 | bus_LV_6615-1_2_4_node_36 | 0.4 | n |  | TRUE
60 | bus_LV_6615-1_2_4_node_37 | 0.4 | n |  | TRUE
61 | bus_LV_6615-1_2_4_node_335 | 0.4 | n |  | TRUE
62 | bus_LV_6615-1_2_4_node_374 | 0.4 | n |  | TRUE
63 | bus_LV_6615-1_2_4_node_355 | 0.4 | n |  | TRUE
64 | bus_LV_6615-1_2_4_node_369 | 0.4 | n |  | TRUE
65 | bus_LV_6615-1_2_4_node_351 | 0.4 | n |  | TRUE
66 | bus_LV_6615-1_2_4_node_70 | 0.4 | n |  | TRUE
67 | bus_LV_6615-1_2_4_node_345 | 0.4 | n |  | TRUE
68 | bus_LV_6615-1_2_4_node_82 | 0.4 | n |  | TRUE
69 | bus_LV_6615-1_2_4_node_387 | 0.4 | n |  | TRUE
70 | bus_LV_6615-1_2_4_node_391 | 0.4 | n |  | TRUE
71 | bus_LV_6615-1_2_4_node_392 | 0.4 | n |  | TRUE
72 | bus_LV_6615-1_2_4_node_386 | 0.4 | n |  | TRUE
73 | bus_LV_6615-1_2_4_node_346 | 0.4 | n |  | TRUE
74 | bus_LV_6615-1_2_4_node_302 | 0.4 | n |  | TRUE
75 | bus_LV_6615-1_2_4_node_299 | 0.4 | n |  | TRUE
76 | bus_LV_6615-1_2_4_node_368 | 0.4 | n |  | TRUE
77 | bus_LV_6615-1_2_4_node_342 | 0.4 | n |  | TRUE
78 | bus_LV_6615-1_2_4_node_320 | 0.4 | n |  | TRUE
79 | bus_LV_6615-1_2_4_node_102 | 0.4 | n |  | TRUE
80 | bus_LV_6615-1_2_4_node_97 | 0.4 | n |  | TRUE
81 | bus_LV_6615-1_2_4_node_364 | 0.4 | n |  | TRUE
82 | bus_LV_6615-1_2_4_node_361 | 0.4 | n |  | TRUE
83 | bus_LV_6615-1_2_4_node_366 | 0.4 | n |  | TRUE
84 | bus_LV_6615-1_2_4_node_363 | 0.4 | n |  | TRUE
85 | bus_LV_6615-1_2_4_node_367 | 0.4 | n |  | TRUE
86 | bus_LV_6615-1_2_4_node_440 | 0.4 | n |  | TRUE
87 | bus_LV_6615-1_2_4_node_94 | 0.4 | n |  | TRUE
88 | bus_LV_6615-1_2_4_node_92 | 0.4 | n |  | TRUE
89 | bus_LV_6615-1_2_4_node_382 | 0.4 | n |  | TRUE
90 | bus_LV_6615-1_2_4_node_441 | 0.4 | n |  | TRUE
91 | bus_LV_6615-1_2_4_node_91 | 0.4 | n |  | TRUE
92 | bus_LV_6615-1_2_4_node_429 | 0.4 | n |  | TRUE
93 | bus_LV_6615-1_2_4_node_385 | 0.4 | n |  | TRUE
94 | bus_LV_6615-1_2_4_node_313 | 0.4 | n |  | TRUE
95 | bus_LV_6615-1_2_4_node_298 | 0.4 | n |  | TRUE
96 | bus_LV_6615-1_2_4_node_286 | 0.4 | n |  | TRUE
97 | bus_LV_6615-1_2_4_node_378 | 0.4 | n |  | TRUE
98 | bus_LV_6615-1_2_4_node_71 | 0.4 | n |  | TRUE
99 | bus_LV_6615-1_2_4_node_73 | 0.4 | n |  | TRUE
100 | bus_LV_6615-1_2_4_node_101 | 0.4 | n |  | TRUE
101 | bus_LV_6615-1_2_4_node_76 | 0.4 | n |  | TRUE
102 | bus_LV_6615-1_2_4_node_427 | 0.4 | n |  | TRUE
103 | bus_LV_6615-1_2_4_node_319 | 0.4 | n |  | TRUE
104 | bus_LV_6615-1_2_4_node_80 | 0.4 | n |  | TRUE
105 | bus_LV_6615-1_2_4_node_424 | 0.4 | n |  | TRUE
106 | bus_LV_6615-1_2_4_node_425 | 0.4 | n |  | TRUE
107 | bus_LV_6615-1_2_4_node_83 | 0.4 | n |  | TRUE
108 | bus_LV_6615-1_2_4_node_105 | 0.4 | n |  | TRUE
109 | bus_LV_6615-1_2_4_node_103 | 0.4 | n |  | TRUE
110 | bus_LV_6615-1_2_4_node_85 | 0.4 | n |  | TRUE
111 | bus_LV_6615-1_2_4_node_86 | 0.4 | n |  | TRUE
112 | bus_LV_6615-1_2_4_node_88 | 0.4 | n |  | TRUE
113 | bus_LV_6615-1_2_4_node_90 | 0.4 | n |  | TRUE
114 | bus_LV_6615-1_2_4_node_109 | 0.4 | n |  | TRUE
115 | bus_LV_6615-1_2_4_node_89 | 0.4 | n |  | TRUE
116 | bus_LV_6615-1_2_4_node_108 | 0.4 | n |  | TRUE
117 | bus_LV_6615-1_2_4_node_428 | 0.4 | n |  | TRUE
118 | bus_LV_6615-1_2_4_node_384 | 0.4 | n |  | TRUE
119 | bus_LV_6615-1_2_4_node_107 | 0.4 | n |  | TRUE
120 | bus_LV_6615-1_2_4_node_338 | 0.4 | n |  | TRUE
121 | bus_LV_6615-1_2_4_node_398 | 0.4 | n |  | TRUE
122 | bus_LV_6615-1_2_4_node_379 | 0.4 | n |  | TRUE
123 | bus_LV_6615-1_2_4_node_95 | 0.4 | n |  | TRUE
124 | bus_LV_6615-1_2_4_node_96 | 0.4 | n |  | TRUE
125 | bus_LV_6615-1_2_4_node_98 | 0.4 | n |  | TRUE
126 | bus_LV_6615-1_2_4_node_306 | 0.4 | n |  | TRUE
127 | bus_LV_6615-1_2_4_node_304 | 0.4 | n |  | TRUE
128 | bus_LV_6615-1_2_4_node_104 | 0.4 | n |  | TRUE
129 | bus_LV_6615-1_2_4_node_106 | 0.4 | n |  | TRUE
130 | bus_LV_6615-1_2_4_node_264 | 0.4 | n |  | TRUE
131 | bus_LV_6615-1_2_4_node_265 | 0.4 | n |  | TRUE
132 | bus_LV_6615-1_2_4_node_266 | 0.4 | n |  | TRUE
133 | bus_LV_6615-1_2_4_node_267 | 0.4 | n |  | TRUE
134 | bus_LV_6615-1_2_4_node_268 | 0.4 | n |  | TRUE
135 | bus_LV_6615-1_2_4_node_274 | 0.4 | n |  | TRUE
136 | bus_LV_6615-1_2_4_node_283 | 0.4 | n |  | TRUE
137 | bus_LV_6615-1_2_4_node_275 | 0.4 | n |  | TRUE
138 | bus_LV_6615-1_2_4_node_282 | 0.4 | n |  | TRUE
139 | bus_LV_6615-1_2_4_node_269 | 0.4 | n |  | TRUE
140 | bus_LV_6615-1_2_4_node_270 | 0.4 | n |  | TRUE
141 | bus_LV_6615-1_2_4_node_271 | 0.4 | n |  | TRUE
142 | bus_LV_6615-1_2_4_node_272 | 0.4 | n |  | TRUE
143 | bus_LV_6615-1_2_4_node_273 | 0.4 | n |  | TRUE
144 | bus_LV_6615-1_2_4_node_281 | 0.4 | n |  | TRUE
145 | bus_LV_6615-1_2_4_node_291 | 0.4 | n |  | TRUE
146 | bus_LV_6615-1_2_4_node_293 | 0.4 | n |  | TRUE
147 | bus_LV_6615-1_2_4_node_284 | 0.4 | n |  | TRUE
148 | bus_LV_6615-1_2_4_node_285 | 0.4 | n |  | TRUE
149 | bus_LV_6615-1_2_4_node_276 | 0.4 | n |  | TRUE
150 | bus_LV_6615-1_2_4_node_277 | 0.4 | n |  | TRUE
151 | bus_LV_6615-1_2_4_node_278 | 0.4 | n |  | TRUE
152 | bus_LV_6615-1_2_4_node_279 | 0.4 | n |  | TRUE
153 | bus_LV_6615-1_2_4_node_280 | 0.4 | n |  | TRUE
154 | bus_LV_6615-1_2_4_node_287 | 0.4 | n |  | TRUE
155 | bus_LV_6615-1_2_4_node_418 | 0.4 | n |  | TRUE
156 | bus_LV_6615-1_2_4_node_294 | 0.4 | n |  | TRUE
157 | bus_LV_6615-1_2_4_node_419 | 0.4 | n |  | TRUE
158 | bus_LV_6615-1_2_4_node_288 | 0.4 | n |  | TRUE
159 | bus_LV_6615-1_2_4_node_289 | 0.4 | n |  | TRUE
160 | bus_LV_6615-1_2_4_node_295 | 0.4 | n |  | TRUE
161 | bus_LV_6615-1_2_4_node_290 | 0.4 | n |  | TRUE
162 | bus_LV_6615-1_2_4_node_292 | 0.4 | n |  | TRUE
163 | bus_LV_6615-1_2_4_node_296 | 0.4 | n |  | TRUE
164 | bus_LV_6615-1_2_4_node_415 | 0.4 | n |  | TRUE
165 | bus_LV_6615-1_2_4_node_417 | 0.4 | n |  | TRUE
166 | bus_LV_6615-1_2_4_node_414 | 0.4 | n |  | TRUE
167 | bus_LV_6615-1_2_4_node_422 | 0.4 | n |  | TRUE
168 | bus_LV_6615-1_2_4_node_421 | 0.4 | n |  | TRUE
169 | bus_LV_6615-1_2_4_node_300 | 0.4 | n |  | TRUE
170 | bus_LV_6615-1_2_4_node_334 | 0.4 | n |  | TRUE
171 | bus_LV_6615-1_2_4_node_333 | 0.4 | n |  | TRUE
172 | bus_LV_6615-1_2_4_node_303 | 0.4 | n |  | TRUE
173 | bus_LV_6615-1_2_4_node_305 | 0.4 | n |  | TRUE
174 | bus_LV_6615-1_2_4_node_307 | 0.4 | n |  | TRUE
175 | bus_LV_6615-1_2_4_node_323 | 0.4 | n |  | TRUE
176 | bus_LV_6615-1_2_4_node_324 | 0.4 | n |  | TRUE
177 | bus_LV_6615-1_2_4_node_308 | 0.4 | n |  | TRUE
178 | bus_LV_6615-1_2_4_node_309 | 0.4 | n |  | TRUE
179 | bus_LV_6615-1_2_4_node_311 | 0.4 | n |  | TRUE
180 | bus_LV_6615-1_2_4_node_318 | 0.4 | n |  | TRUE
181 | bus_LV_6615-1_2_4_node_314 | 0.4 | n |  | TRUE
182 | bus_LV_6615-1_2_4_node_315 | 0.4 | n |  | TRUE
183 | bus_LV_6615-1_2_4_node_316 | 0.4 | n |  | TRUE
184 | bus_LV_6615-1_2_4_node_317 | 0.4 | n |  | TRUE
185 | bus_LV_6615-1_2_4_node_349 | 0.4 | n |  | TRUE
186 | bus_LV_6615-1_2_4_node_322 | 0.4 | n |  | TRUE
187 | bus_LV_6615-1_2_4_node_325 | 0.4 | n |  | TRUE
188 | bus_LV_6615-1_2_4_node_331 | 0.4 | n |  | TRUE
189 | bus_LV_6615-1_2_4_node_332 | 0.4 | n |  | TRUE
190 | bus_LV_6615-1_2_4_node_329 | 0.4 | n |  | TRUE
191 | bus_LV_6615-1_2_4_node_330 | 0.4 | n |  | TRUE
192 | bus_LV_6615-1_2_4_node_344 | 0.4 | n |  | TRUE
193 | bus_LV_6615-1_2_4_node_337 | 0.4 | n |  | TRUE
194 | bus_LV_6615-1_2_4_node_341 | 0.4 | n |  | TRUE
195 | bus_LV_6615-1_2_4_node_350 | 0.4 | n |  | TRUE
196 | bus_LV_6615-1_2_4_node_352 | 0.4 | n |  | TRUE
197 | bus_LV_6615-1_2_4_node_357 | 0.4 | n |  | TRUE
198 | bus_LV_6615-1_2_4_node_358 | 0.4 | n |  | TRUE
199 | bus_LV_6615-1_2_4_node_359 | 0.4 | n |  | TRUE
200 | bus_LV_6615-1_2_4_node_360 | 0.4 | n |  | TRUE
201 | bus_LV_6615-1_2_4_node_371 | 0.4 | n |  | TRUE
202 | bus_LV_6615-1_2_4_node_372 | 0.4 | n |  | TRUE
203 | bus_LV_6615-1_2_4_node_373 | 0.4 | n |  | TRUE
204 | bus_LV_6615-1_2_4_node_375 | 0.4 | n |  | TRUE
205 | bus_LV_6615-1_2_4_node_376 | 0.4 | n |  | TRUE
206 | bus_LV_6615-1_2_4_node_399 | 0.4 | n |  | TRUE
207 | bus_LV_6615-1_2_4_node_402 | 0.4 | n |  | TRUE
208 | bus_LV_6615-1_2_4_node_400 | 0.4 | n |  | TRUE
209 | bus_LV_6615-1_2_4_node_377 | 0.4 | n |  | TRUE
210 | bus_LV_6615-1_2_4_node_380 | 0.4 | n |  | TRUE
211 | bus_LV_6615-1_2_4_node_389 | 0.4 | n |  | TRUE
212 | bus_LV_6615-1_2_4_node_390 | 0.4 | n |  | TRUE
213 | bus_LV_6615-1_2_4_node_393 | 0.4 | n |  | TRUE
214 | bus_LV_6615-1_2_4_node_394 | 0.4 | n |  | TRUE
215 | bus_LV_6615-1_2_4_node_395 | 0.4 | n |  | TRUE
216 | bus_LV_6615-1_2_4_node_396 | 0.4 | n |  | TRUE
217 | bus_LV_6615-1_2_4_node_397 | 0.4 | n |  | TRUE
218 | bus_LV_6615-1_2_4_node_401 | 0.4 | n |  | TRUE
219 | bus_LV_6615-1_2_4_node_447 | 0.4 | n |  | TRUE
220 | bus_LV_6615-1_2_4_node_420 | 0.4 | n |  | TRUE
221 | bus_LV_6615-1_2_4_node_416 | 0.4 | n |  | TRUE
222 | bus_LV_6615-1_2_4_node_439 | 0.4 | n |  | TRUE
223 | bus_LV_6615-1_2_4_node_423 | 0.4 | n |  | TRUE
224 | bus_LV_6615-1_2_4_node_426 | 0.4 | n |  | TRUE
225 | bus_MV_461_0_node_20 | 20 | n |  | TRUE

## load
| name | bus | p_mw | q_mvar | const_z_percent | const_i_percent | sn_mva | scaling | in_service | type
0 | LV_6615-1_2_4_load_383 | 2 | 0.00067101 | 0.00016817 | 0 | 0 |  | 1 | TRUE | wye
1 | LV_6615-1_2_4_load_445 | 4 | 0.00127 | 0.00031829 | 0 | 0 |  | 1 | TRUE | wye
2 | LV_6615-1_2_4_load_446 | 7 | 0.002354 | 0.00058997 | 0 | 0 |  | 1 | TRUE | wye
3 | LV_6615-1_2_4_load_336 | 12 | 0.00051461 | 0.00012897 | 0 | 0 |  | 1 | TRUE | wye
4 | LV_6615-1_2_4_load_340 | 13 | 0.0018975 | 0.00047556 | 0 | 0 |  | 1 | TRUE | wye
5 | LV_6615-1_2_4_load_348 | 14 | 0.0031916 | 0.00079989 | 0 | 0 |  | 1 | TRUE | wye
6 | LV_6615-1_2_4_load_354 | 16 | 0.00064101 | 0.00016065 | 0 | 0 |  | 1 | TRUE | wye
7 | LV_6615-1_2_4_load_327 | 18 | 0.0032096 | 0.00080439 | 0 | 0 |  | 1 | TRUE | wye
8 | LV_6615-1_2_4_load_356 | 22 | 0.0014738 | 0.00036936 | 0 | 0 |  | 1 | TRUE | wye
9 | LV_6615-1_2_4_load_39 | 25 | 0.0029052 | 0.00072812 | 0 | 0 |  | 1 | TRUE | wye
10 | LV_6615-1_2_4_load_370 | 28 | 0.008006 | 0.0020065 | 0 | 0 |  | 1 | TRUE | wye
11 | LV_6615-1_2_4_load_84 | 29 | 0.00045883 | 0.00011499 | 0 | 0 |  | 1 | TRUE | wye
12 | LV_6615-1_2_4_load_81 | 30 | 0.0069548 | 0.001743 | 0 | 0 |  | 1 | TRUE | wye
13 | LV_6615-1_2_4_load_388 | 31 | 0.00070784 | 0.0001774 | 0 | 0 |  | 1 | TRUE | wye
14 | LV_6615-1_2_4_load_347 | 32 | 0.00055821 | 0.0001399 | 0 | 0 |  | 1 | TRUE | wye
15 | LV_6615-1_2_4_load_328 | 34 | 0.0047202 | 0.001183 | 0 | 0 |  | 1 | TRUE | wye
16 | LV_6615-1_2_4_load_326 | 36 | 0.0045681 | 0.0011449 | 0 | 0 |  | 1 | TRUE | wye
17 | LV_6615-1_2_4_load_343 | 37 | 0.0025891 | 0.0006489 | 0 | 0 |  | 1 | TRUE | wye
18 | LV_6615-1_2_4_load_321 | 38 | 0.0025906 | 0.00064925 | 0 | 0 |  | 1 | TRUE | wye
19 | LV_6615-1_2_4_load_339 | 44 | 0.0045815 | 0.0011482 | 0 | 0 |  | 1 | TRUE | wye
20 | LV_6615-1_2_4_load_381 | 45 | 0.0033769 | 0.00084632 | 0 | 0 |  | 1 | TRUE | wye
21 | LV_6615-1_2_4_load_31 | 46 | 0.0022557 | 0.00056533 | 0 | 0 |  | 1 | TRUE | wye
22 | LV_6615-1_2_4_load_32 | 47 | 0.0025722 | 0.00064466 | 0 | 0 |  | 1 | TRUE | wye
23 | LV_6615-1_2_4_load_33 | 48 | 0.00227 | 0.00056893 | 0 | 0 |  | 1 | TRUE | wye
24 | LV_6615-1_2_4_load_34 | 49 | 0.0017801 | 0.00044615 | 0 | 0 |  | 1 | TRUE | wye
25 | LV_6615-1_2_4_load_78 | 51 | 0.0022495 | 0.00056378 | 0 | 0 |  | 1 | TRUE | wye
26 | LV_6615-1_2_4_load_74 | 53 | 0.0014737 | 0.00036935 | 0 | 0 |  | 1 | TRUE | wye
27 | LV_6615-1_2_4_load_79 | 54 | 0.001838 | 0.00046064 | 0 | 0 |  | 1 | TRUE | wye
28 | LV_6615-1_2_4_load_312 | 57 | 0.0021938 | 0.00054982 | 0 | 0 |  | 1 | TRUE | wye
29 | LV_6615-1_2_4_load_75 | 58 | 0.0027068 | 0.00067839 | 0 | 0 |  | 1 | TRUE | wye
30 | LV_6615-1_2_4_load_36 | 59 | 0.0024555 | 0.0006154 | 0 | 0 |  | 1 | TRUE | wye
31 | LV_6615-1_2_4_load_37 | 60 | 0.009556 | 0.002395 | 0 | 0 |  | 1 | TRUE | wye
32 | LV_6615-1_2_4_load_335 | 61 | 0.00048836 | 0.0001224 | 0 | 0 |  | 1 | TRUE | wye
33 | LV_6615-1_2_4_load_374 | 62 | 0.00065375 | 0.00016385 | 0 | 0 |  | 1 | TRUE | wye
34 | LV_6615-1_2_4_load_355 | 63 | 0.0019091 | 0.00047846 | 0 | 0 |  | 1 | TRUE | wye
35 | LV_6615-1_2_4_load_369 | 64 | 0.0044247 | 0.0011089 | 0 | 0 |  | 1 | TRUE | wye
36 | LV_6615-1_2_4_load_70 | 66 | 0.003221 | 0.00080726 | 0 | 0 |  | 1 | TRUE | wye
37 | LV_6615-1_2_4_load_345 | 67 | 0.00047299 | 0.00011854 | 0 | 0 |  | 1 | TRUE | wye
38 | LV_6615-1_2_4_load_82 | 68 | 0.00044916 | 0.00011257 | 0 | 0 |  | 1 | TRUE | wye
39 | LV_6615-1_2_4_load_387 | 69 | 0.0049682 | 0.0012452 | 0 | 0 |  | 1 | TRUE | wye
40 | LV_6615-1_2_4_load_392 | 71 | 0.0010346 | 0.0002593 | 0 | 0 |  | 1 | TRUE | wye
41 | LV_6615-1_2_4_load_386 | 72 | 0.006469 | 0.0016213 | 0 | 0 |  | 1 | TRUE | wye
42 | LV_6615-1_2_4_load_346 | 73 | 0.00049027 | 0.00012287 | 0 | 0 |  | 1 | TRUE | wye
43 | LV_6615-1_2_4_load_302 | 74 | 0.0046347 | 0.0011616 | 0 | 0 |  | 1 | TRUE | wye
44 | LV_6615-1_2_4_load_299 | 75 | 0.005603 | 0.0014042 | 0 | 0 |  | 1 | TRUE | wye
45 | LV_6615-1_2_4_load_368 | 76 | 0.0035074 | 0.00087903 | 0 | 0 |  | 1 | TRUE | wye
46 | LV_6615-1_2_4_load_342 | 77 | 0.0025905 | 0.00064924 | 0 | 0 |  | 1 | TRUE | wye
47 | LV_6615-1_2_4_load_320 | 78 | 0.0025914 | 0.00064946 | 0 | 0 |  | 1 | TRUE | wye
48 | LV_6615-1_2_4_load_97 | 80 | 0.0025771 | 0.00064589 | 0 | 0 |  | 1 | TRUE | wye
49 | LV_6615-1_2_4_load_361 | 82 | 0.0030796 | 0.00077182 | 0 | 0 |  | 1 | TRUE | wye
50 | LV_6615-1_2_4_load_366 | 83 | 0.00085304 | 0.00021379 | 0 | 0 |  | 1 | TRUE | wye
51 | LV_6615-1_2_4_load_363 | 84 | 0.0055351 | 0.0013872 | 0 | 0 |  | 1 | TRUE | wye
52 | LV_6615-1_2_4_load_367 | 85 | 0.0031237 | 0.00078287 | 0 | 0 |  | 1 | TRUE | wye
53 | LV_6615-1_2_4_load_440 | 86 | 0.00050531 | 0.00012664 | 0 | 0 |  | 1 | TRUE | wye
54 | LV_6615-1_2_4_load_382 | 89 | 0.00042386 | 0.00010623 | 0 | 0 |  | 1 | TRUE | wye
55 | LV_6615-1_2_4_load_441 | 90 | 0.0016968 | 0.00042525 | 0 | 0 |  | 1 | TRUE | wye
56 | LV_6615-1_2_4_load_429 | 92 | 0.0031985 | 0.00080162 | 0 | 0 |  | 1 | TRUE | wye
57 | LV_6615-1_2_4_load_385 | 93 | 0.001026 | 0.00025714 | 0 | 0 |  | 1 | TRUE | wye
58 | LV_6615-1_2_4_load_313 | 94 | 0.00060793 | 0.00015236 | 0 | 0 |  | 1 | TRUE | wye
59 | LV_6615-1_2_4_load_298 | 95 | 0.00049783 | 0.00012477 | 0 | 0 |  | 1 | TRUE | wye
60 | LV_6615-1_2_4_load_286 | 96 | 0.0004898 | 0.00012276 | 0 | 0 |  | 1 | TRUE | wye
61 | LV_6615-1_2_4_load_71 | 98 | 0.0032855 | 0.00082343 | 0 | 0 |  | 1 | TRUE | wye
62 | LV_6615-1_2_4_load_101 | 100 | 0.0029764 | 0.00074596 | 0 | 0 |  | 1 | TRUE | wye
63 | LV_6615-1_2_4_load_76 | 101 | 0.0034836 | 0.00087308 | 0 | 0 |  | 1 | TRUE | wye
64 | LV_6615-1_2_4_load_427 | 102 | 0.0025127 | 0.00062975 | 0 | 0 |  | 1 | TRUE | wye
65 | LV_6615-1_2_4_load_319 | 103 | 0.0031455 | 0.00078834 | 0 | 0 |  | 1 | TRUE | wye
66 | LV_6615-1_2_4_load_80 | 104 | 0.0017675 | 0.00044297 | 0 | 0 |  | 1 | TRUE | wye
67 | LV_6615-1_2_4_load_424 | 105 | 0.0022821 | 0.00057194 | 0 | 0 |  | 1 | TRUE | wye
68 | LV_6615-1_2_4_load_425 | 106 | 0.0021449 | 0.00053756 | 0 | 0 |  | 1 | TRUE | wye
69 | LV_6615-1_2_4_load_83 | 107 | 0.00054864 | 0.0001375 | 0 | 0 |  | 1 | TRUE | wye
70 | LV_6615-1_2_4_load_105 | 108 | 0.0013327 | 0.00033401 | 0 | 0 |  | 1 | TRUE | wye
71 | LV_6615-1_2_4_load_103 | 109 | 0.00059716 | 0.00014966 | 0 | 0 |  | 1 | TRUE | wye
72 | LV_6615-1_2_4_load_85 | 110 | 0.001388 | 0.00034787 | 0 | 0 |  | 1 | TRUE | wye
73 | LV_6615-1_2_4_load_109 | 114 | 0.0014362 | 0.00035995 | 0 | 0 |  | 1 | TRUE | wye
74 | LV_6615-1_2_4_load_108 | 116 | 0.00051787 | 0.00012979 | 0 | 0 |  | 1 | TRUE | wye
75 | LV_6615-1_2_4_load_428 | 117 | 0.00048361 | 0.0001212 | 0 | 0 |  | 1 | TRUE | wye
76 | LV_6615-1_2_4_load_384 | 118 | 0.0010215 | 0.00025601 | 0 | 0 |  | 1 | TRUE | wye
77 | LV_6615-1_2_4_load_338 | 120 | 0.00044921 | 0.00011258 | 0 | 0 |  | 1 | TRUE | wye
78 | LV_6615-1_2_4_load_95 | 123 | 0.0041647 | 0.0010438 | 0 | 0 |  | 1 | TRUE | wye
79 | LV_6615-1_2_4_load_306 | 126 | 0.00030272 | 7.5869e-05 | 0 | 0 |  | 1 | TRUE | wye
80 | LV_6615-1_2_4_load_304 | 127 | 0.00026832 | 6.7248e-05 | 0 | 0 |  | 1 | TRUE | wye
81 | LV_6615-1_2_4_load_104 | 128 | 0.0003543 | 8.8796e-05 | 0 | 0 |  | 1 | TRUE | wye
82 | LV_6615-1_2_4_load_106 | 129 | 0.0031328 | 0.00078516 | 0 | 0 |  | 1 | TRUE | wye
83 | LV_6615-1_2_4_load_264 | 130 | 0.00064054 | 0.00016054 | 0 | 0 |  | 1 | TRUE | wye
84 | LV_6615-1_2_4_load_265 | 131 | 0.0024958 | 0.0006255 | 0 | 0 |  | 1 | TRUE | wye
85 | LV_6615-1_2_4_load_267 | 133 | 0.0018684 | 0.00046827 | 0 | 0 |  | 1 | TRUE | wye
86 | LV_6615-1_2_4_load_268 | 134 | 0.00096696 | 0.00024234 | 0 | 0 |  | 1 | TRUE | wye
87 | LV_6615-1_2_4_load_283 | 136 | 0.0011562 | 0.00028976 | 0 | 0 |  | 1 | TRUE | wye
88 | LV_6615-1_2_4_load_275 | 137 | 0.0011979 | 0.00030021 | 0 | 0 |  | 1 | TRUE | wye
89 | LV_6615-1_2_4_load_282 | 138 | 0.00060562 | 0.00015178 | 0 | 0 |  | 1 | TRUE | wye
90 | LV_6615-1_2_4_load_269 | 139 | 0.00038243 | 9.5846e-05 | 0 | 0 |  | 1 | TRUE | wye
91 | LV_6615-1_2_4_load_270 | 140 | 0.00041054 | 0.00010289 | 0 | 0 |  | 1 | TRUE | wye
92 | LV_6615-1_2_4_load_271 | 141 | 0.0020085 | 0.00050337 | 0 | 0 |  | 1 | TRUE | wye
93 | LV_6615-1_2_4_load_272 | 142 | 0.00038552 | 9.6622e-05 | 0 | 0 |  | 1 | TRUE | wye
94 | LV_6615-1_2_4_load_273 | 143 | 0.00039715 | 9.9535e-05 | 0 | 0 |  | 1 | TRUE | wye
95 | LV_6615-1_2_4_load_281 | 144 | 0.0012686 | 0.00031794 | 0 | 0 |  | 1 | TRUE | wye
96 | LV_6615-1_2_4_load_291 | 145 | 0.00093073 | 0.00023326 | 0 | 0 |  | 1 | TRUE | wye
97 | LV_6615-1_2_4_load_293 | 146 | 0.0005396 | 0.00013524 | 0 | 0 |  | 1 | TRUE | wye
98 | LV_6615-1_2_4_load_285 | 148 | 0.001025 | 0.00025689 | 0 | 0 |  | 1 | TRUE | wye
99 | LV_6615-1_2_4_load_276 | 149 | 0.0017034 | 0.00042691 | 0 | 0 |  | 1 | TRUE | wye
100 | LV_6615-1_2_4_load_277 | 150 | 0.0007763 | 0.00019456 | 0 | 0 |  | 1 | TRUE | wye
101 | LV_6615-1_2_4_load_278 | 151 | 0.0010209 | 0.00025585 | 0 | 0 |  | 1 | TRUE | wye
102 | LV_6615-1_2_4_load_279 | 152 | 0.001026 | 0.00025713 | 0 | 0 |  | 1 | TRUE | wye
103 | LV_6615-1_2_4_load_280 | 153 | 0.0010251 | 0.00025692 | 0 | 0 |  | 1 | TRUE | wye
104 | LV_6615-1_2_4_load_287 | 154 | 0.00084832 | 0.00021261 | 0 | 0 |  | 1 | TRUE | wye
105 | LV_6615-1_2_4_load_418 | 155 | 0.0021518 | 0.00053929 | 0 | 0 |  | 1 | TRUE | wye
106 | LV_6615-1_2_4_load_294 | 156 | 0.0036022 | 0.00090278 | 0 | 0 |  | 1 | TRUE | wye
107 | LV_6615-1_2_4_load_288 | 158 | 0.0013246 | 0.00033198 | 0 | 0 |  | 1 | TRUE | wye
108 | LV_6615-1_2_4_load_289 | 159 | 0.001295 | 0.00032456 | 0 | 0 |  | 1 | TRUE | wye
109 | LV_6615-1_2_4_load_295 | 160 | 0.0013965 | 0.00035 | 0 | 0 |  | 1 | TRUE | wye
110 | LV_6615-1_2_4_load_290 | 161 | 0.0013383 | 0.00033542 | 0 | 0 |  | 1 | TRUE | wye
111 | LV_6615-1_2_4_load_292 | 162 | 0.0010553 | 0.00026449 | 0 | 0 |  | 1 | TRUE | wye
112 | LV_6615-1_2_4_load_296 | 163 | 0.0014694 | 0.00036826 | 0 | 0 |  | 1 | TRUE | wye
113 | LV_6615-1_2_4_load_417 | 165 | 0.0013915 | 0.00034875 | 0 | 0 |  | 1 | TRUE | wye
114 | LV_6615-1_2_4_load_414 | 166 | 0.0015065 | 0.00037757 | 0 | 0 |  | 1 | TRUE | wye
115 | LV_6615-1_2_4_load_422 | 167 | 0.00049957 | 0.0001252 | 0 | 0 |  | 1 | TRUE | wye
116 | LV_6615-1_2_4_load_421 | 168 | 0.00049067 | 0.00012297 | 0 | 0 |  | 1 | TRUE | wye
117 | LV_6615-1_2_4_load_300 | 169 | 0.0046292 | 0.0011602 | 0 | 0 |  | 1 | TRUE | wye
118 | LV_6615-1_2_4_load_334 | 170 | 0.0045153 | 0.0011316 | 0 | 0 |  | 1 | TRUE | wye
119 | LV_6615-1_2_4_load_333 | 171 | 0.0046522 | 0.001166 | 0 | 0 |  | 1 | TRUE | wye
120 | LV_6615-1_2_4_load_303 | 172 | 0.00028975 | 7.2617e-05 | 0 | 0 |  | 1 | TRUE | wye
121 | LV_6615-1_2_4_load_305 | 173 | 0.00026959 | 6.7565e-05 | 0 | 0 |  | 1 | TRUE | wye
122 | LV_6615-1_2_4_load_307 | 174 | 0.0002674 | 6.7017e-05 | 0 | 0 |  | 1 | TRUE | wye
123 | LV_6615-1_2_4_load_323 | 175 | 0.00026417 | 6.6208e-05 | 0 | 0 |  | 1 | TRUE | wye
124 | LV_6615-1_2_4_load_324 | 176 | 0.0002679 | 6.7143e-05 | 0 | 0 |  | 1 | TRUE | wye
125 | LV_6615-1_2_4_load_308 | 177 | 0.0020903 | 0.00052387 | 0 | 0 |  | 1 | TRUE | wye
126 | LV_6615-1_2_4_load_309 | 178 | 0.0020989 | 0.00052603 | 0 | 0 |  | 1 | TRUE | wye
127 | LV_6615-1_2_4_load_318 | 180 | 0.0017726 | 0.00044425 | 0 | 0 |  | 1 | TRUE | wye
128 | LV_6615-1_2_4_load_314 | 181 | 0.0011762 | 0.00029477 | 0 | 0 |  | 1 | TRUE | wye
129 | LV_6615-1_2_4_load_315 | 182 | 0.0022332 | 0.0005597 | 0 | 0 |  | 1 | TRUE | wye
130 | LV_6615-1_2_4_load_316 | 183 | 0.0014813 | 0.00037125 | 0 | 0 |  | 1 | TRUE | wye
131 | LV_6615-1_2_4_load_317 | 184 | 0.0021432 | 0.00053715 | 0 | 0 |  | 1 | TRUE | wye
132 | LV_6615-1_2_4_load_349 | 185 | 0.0018786 | 0.00047083 | 0 | 0 |  | 1 | TRUE | wye
133 | LV_6615-1_2_4_load_322 | 186 | 0.001812 | 0.00045414 | 0 | 0 |  | 1 | TRUE | wye
134 | LV_6615-1_2_4_load_325 | 187 | 0.0017173 | 0.0004304 | 0 | 0 |  | 1 | TRUE | wye
135 | LV_6615-1_2_4_load_332 | 189 | 0.0012826 | 0.00032146 | 0 | 0 |  | 1 | TRUE | wye
136 | LV_6615-1_2_4_load_329 | 190 | 0.0015654 | 0.00039232 | 0 | 0 |  | 1 | TRUE | wye
137 | LV_6615-1_2_4_load_330 | 191 | 0.0012522 | 0.00031384 | 0 | 0 |  | 1 | TRUE | wye
138 | LV_6615-1_2_4_load_344 | 192 | 0.0017279 | 0.00043305 | 0 | 0 |  | 1 | TRUE | wye
139 | LV_6615-1_2_4_load_337 | 193 | 0.00049729 | 0.00012463 | 0 | 0 |  | 1 | TRUE | wye
140 | LV_6615-1_2_4_load_341 | 194 | 0.0025904 | 0.00064921 | 0 | 0 |  | 1 | TRUE | wye
141 | LV_6615-1_2_4_load_350 | 195 | 0.0015197 | 0.00038088 | 0 | 0 |  | 1 | TRUE | wye
142 | LV_6615-1_2_4_load_352 | 196 | 0.0017159 | 0.00043005 | 0 | 0 |  | 1 | TRUE | wye
143 | LV_6615-1_2_4_load_357 | 197 | 0.0033094 | 0.00082941 | 0 | 0 |  | 1 | TRUE | wye
144 | LV_6615-1_2_4_load_358 | 198 | 0.0016784 | 0.00042066 | 0 | 0 |  | 1 | TRUE | wye
145 | LV_6615-1_2_4_load_359 | 199 | 0.0015934 | 0.00039934 | 0 | 0 |  | 1 | TRUE | wye
146 | LV_6615-1_2_4_load_360 | 200 | 0.0017562 | 0.00044014 | 0 | 0 |  | 1 | TRUE | wye
147 | LV_6615-1_2_4_load_371 | 201 | 0.0021844 | 0.00054745 | 0 | 0 |  | 1 | TRUE | wye
148 | LV_6615-1_2_4_load_372 | 202 | 0.0026343 | 0.00066022 | 0 | 0 |  | 1 | TRUE | wye
149 | LV_6615-1_2_4_load_399 | 206 | 0.00027816 | 6.9713e-05 | 0 | 0 |  | 1 | TRUE | wye
150 | LV_6615-1_2_4_load_402 | 207 | 0.0037818 | 0.0009478 | 0 | 0 |  | 1 | TRUE | wye
151 | LV_6615-1_2_4_load_377 | 209 | 0.0014033 | 0.00035171 | 0 | 0 |  | 1 | TRUE | wye
152 | LV_6615-1_2_4_load_380 | 210 | 0.0016612 | 0.00041633 | 0 | 0 |  | 1 | TRUE | wye
153 | LV_6615-1_2_4_load_389 | 211 | 0.00063996 | 0.00016039 | 0 | 0 |  | 1 | TRUE | wye
154 | LV_6615-1_2_4_load_390 | 212 | 0.001824 | 0.00045715 | 0 | 0 |  | 1 | TRUE | wye
155 | LV_6615-1_2_4_load_393 | 213 | 0.0027303 | 0.00068428 | 0 | 0 |  | 1 | TRUE | wye
156 | LV_6615-1_2_4_load_394 | 214 | 0.0014833 | 0.00037174 | 0 | 0 |  | 1 | TRUE | wye
157 | LV_6615-1_2_4_load_395 | 215 | 0.0016249 | 0.00040724 | 0 | 0 |  | 1 | TRUE | wye
158 | LV_6615-1_2_4_load_396 | 216 | 0.00079757 | 0.00019989 | 0 | 0 |  | 1 | TRUE | wye
159 | LV_6615-1_2_4_load_397 | 217 | 0.010682 | 0.0026771 | 0 | 0 |  | 1 | TRUE | wye
160 | LV_6615-1_2_4_load_447 | 219 | 0.0016226 | 0.00040666 | 0 | 0 |  | 1 | TRUE | wye
161 | LV_6615-1_2_4_load_420 | 220 | 0.00088472 | 0.00022173 | 0 | 0 |  | 1 | TRUE | wye
162 | LV_6615-1_2_4_load_416 | 221 | 0.0011881 | 0.00029777 | 0 | 0 |  | 1 | TRUE | wye
163 | LV_6615-1_2_4_load_439 | 222 | 0.0010739 | 0.00026914 | 0 | 0 |  | 1 | TRUE | wye
164 | LV_6615-1_2_4_load_423 | 223 | 0.00050185 | 0.00012578 | 0 | 0 |  | 1 | TRUE | wye
165 | LV_6615-1_2_4_load_426 | 224 | 0.0018614 | 0.00046651 | 0 | 0 |  | 1 | TRUE | wye

## ext_grid
| name | bus | vm_pu | va_degree | slack_weight | in_service
0 |  | 60 | 1 | 0 | 1 | TRUE

## line
| name | std_type | from_bus | to_bus | length_km | r_ohm_per_km | x_ohm_per_km | c_nf_per_km | g_us_per_km | max_i_ka | df | parallel | type | in_service
0 | LV_6615-1_2_4_line_0 |  | 0 | 1 | 0.14979 | 0.125 | 0.08 | 261 | 0 | 0.364 | 1 | 1 | cs | TRUE
1 | LV_6615-1_2_4_line_1 |  | 0 | 2 | 0.1443 | 0.125 | 0.08 | 261 | 0 | 0.364 | 1 | 1 | cs | TRUE
2 | LV_6615-1_2_4_line_2 |  | 1 | 13 | 0.043207 | 0.125 | 0.08 | 261 | 0 | 0.364 | 1 | 1 | cs | TRUE
3 | LV_6615-1_2_4_line_3 |  | 1 | 14 | 0.024655 | 0.125 | 0.08 | 261 | 0 | 0.364 | 1 | 1 | cs | TRUE
4 | LV_6615-1_2_4_line_4 |  | 1 | 9 | 0.011735 | 0.125 | 0.08 | 261 | 0 | 0.364 | 1 | 1 | cs | TRUE
5 | LV_6615-1_2_4_line_5 |  | 2 | 62 | 0.0014589 | 0.125 | 0.08 | 261 | 0 | 0.364 | 1 | 1 | cs | TRUE
6 | LV_6615-1_2_4_line_6 |  | 3 | 4 | 0.095206 | 0.125 | 0.08 | 261 | 0 | 0.364 | 1 | 1 | cs | TRUE
7 | LV_6615-1_2_4_line_7 |  | 3 | 5 | 0.16544 | 0.125 | 0.08 | 261 | 0 | 0.364 | 1 | 1 | cs | TRUE
8 | LV_6615-1_2_4_line_8 |  | 5 | 85 | 0.030368 | 0.125 | 0.08 | 261 | 0 | 0.364 | 1 | 1 | cs | TRUE
9 | LV_6615-1_2_4_line_9 |  | 5 | 84 | 0.021244 | 0.125 | 0.08 | 261 | 0 | 0.364 | 1 | 1 | cs | TRUE
10 | LV_6615-1_2_4_line_10 |  | 6 | 7 | 0.023257 | 0.125 | 0.08 | 261 | 0 | 0.364 | 1 | 1 | cs | TRUE
11 | LV_6615-1_2_4_line_11 |  | 6 | 8 | 0.012838 | 0.125 | 0.08 | 261 | 0 | 0.364 | 1 | 1 | cs | TRUE
12 | LV_6615-1_2_4_line_12 |  | 6 | 9 | 0.039994 | 0.125 | 0.08 | 261 | 0 | 0.364 | 1 | 1 | cs | TRUE
13 | LV_6615-1_2_4_line_13 |  | 8 | 79 | 0.03677 | 0.125 | 0.08 | 261 | 0 | 0.364 | 1 | 1 | cs | TRUE
14 | LV_6615-1_2_4_line_14 |  | 8 | 80 | 0.017526 | 0.125 | 0.08 | 261 | 0 | 0.364 | 1 | 1 | cs | TRUE
15 | LV_6615-1_2_4_line_15 |  | 10 | 11 | 0.024571 | 0.125 | 0.08 | 261 | 0 | 0.364 | 1 | 1 | cs | TRUE
16 | LV_6615-1_2_4_line_16 |  | 10 | 12 | 0.010694 | 0.125 | 0.08 | 261 | 0 | 0.364 | 1 | 1 | cs | TRUE
17 | LV_6615-1_2_4_line_17 |  | 11 | 31 | 0.014701 | 0.125 | 0.08 | 261 | 0 | 0.364 | 1 | 1 | cs | TRUE
18 | LV_6615-1_2_4_line_18 |  | 12 | 61 | 0.0111 | 0.125 | 0.08 | 261 | 0 | 0.364 | 1 | 1 | cs | TRUE
19 | LV_6615-1_2_4_line_19 |  | 13 | 44 | 0.0097661 | 0.125 | 0.08 | 261 | 0 | 0.364 | 1 | 1 | cs | TRUE
20 | LV_6615-1_2_4_line_20 |  | 14 | 34 | 0.015527 | 0.125 | 0.08 | 261 | 0 | 0.364 | 1 | 1 | cs | TRUE
21 | LV_6615-1_2_4_line_21 |  | 15 | 16 | 0.012166 | 0.125 | 0.08 | 261 | 0 | 0.364 | 1 | 3 | cs | TRUE
22 | LV_6615-1_2_4_line_22 |  | 15 | 17 | 0.012812 | 0.125 | 0.08 | 261 | 0 | 0.364 | 1 | 3 | cs | TRUE
23 | LV_6615-1_2_4_line_23 |  | 15 | 18 | 0.016546 | 0.125 | 0.08 | 261 | 0 | 0.364 | 1 | 3 | cs | TRUE
24 | LV_6615-1_2_4_line_24 |  | 16 | 63 | 0.012282 | 0.125 | 0.08 | 261 | 0 | 0.364 | 1 | 3 | cs | TRUE
25 | LV_6615-1_2_4_line_25 |  | 17 | 23 | 0.03671 | 0.125 | 0.08 | 261 | 0 | 0.364 | 1 | 1 | cs | TRUE
26 | LV_6615-1_2_4_line_26 |  | 17 | 24 | 0.034199 | 0.125 | 0.08 | 261 | 0 | 0.364 | 1 | 1 | cs | TRUE
27 | LV_6615-1_2_4_line_27 |  | 17 | 25 | 0.022597 | 0.125 | 0.08 | 261 | 0 | 0.364 | 1 | 3 | cs | TRUE
28 | LV_6615-1_2_4_line_28 |  | 18 | 36 | 0.013066 | 0.125 | 0.08 | 261 | 0 | 0.364 | 1 | 2 | cs | TRUE
29 | LV_6615-1_2_4_line_29 |  | 19 | 20 | 0.004026 | 0.125 | 0.08 | 261 | 0 | 0.364 | 1 | 1 | cs | TRUE
30 | LV_6615-1_2_4_line_30 |  | 19 | 21 | 0.017705 | 0.125 | 0.08 | 261 | 0 | 0.364 | 1 | 3 | cs | TRUE
31 | LV_6615-1_2_4_line_31 |  | 19 | 22 | 0.024402 | 0.125 | 0.08 | 261 | 0 | 0.364 | 1 | 3 | cs | TRUE
32 | LV_6615-1_2_4_line_32 |  | 20 | 64 | 0.017572 | 0.125 | 0.08 | 261 | 0 | 0.364 | 1 | 1 | cs | TRUE
33 | LV_6615-1_2_4_line_33 |  | 20 | 65 | 0.026349 | 0.125 | 0.08 | 261 | 0 | 0.364 | 1 | 1 | cs | TRUE
34 | LV_6615-1_2_4_line_34 |  | 21 | 29 | 0.022645 | 0.125 | 0.08 | 261 | 0 | 0.364 | 1 | 1 | cs | TRUE
35 | LV_6615-1_2_4_line_35 |  | 21 | 30 | 0.018787 | 0.125 | 0.08 | 261 | 0 | 0.364 | 1 | 3 | cs | TRUE
36 | LV_6615-1_2_4_line_36 |  | 22 | 63 | 0.04955 | 0.125 | 0.08 | 261 | 0 | 0.364 | 1 | 3 | cs | TRUE
37 | LV_6615-1_2_4_line_37 |  | 23 | 37 | 0.020244 | 0.125 | 0.08 | 261 | 0 | 0.364 | 1 | 1 | cs | TRUE
38 | LV_6615-1_2_4_line_38 |  | 23 | 38 | 0.030073 | 0.125 | 0.08 | 261 | 0 | 0.364 | 1 | 1 | cs | TRUE
39 | LV_6615-1_2_4_line_39 |  | 24 | 66 | 0.020018 | 0.125 | 0.08 | 261 | 0 | 0.364 | 1 | 1 | cs | TRUE
40 | LV_6615-1_2_4_line_40 |  | 25 | 60 | 0.020332 | 0.125 | 0.08 | 261 | 0 | 0.364 | 1 | 3 | cs | TRUE
41 | LV_6615-1_2_4_line_41 |  | 26 | 27 | 0.0080028 | 0.125 | 0.08 | 261 | 0 | 0.364 | 1 | 1 | cs | TRUE
42 | LV_6615-1_2_4_line_42 |  | 26 | 28 | 0.0042547 | 0.125 | 0.08 | 261 | 0 | 0.364 | 1 | 1 | cs | TRUE
43 | LV_6615-1_2_4_line_43 |  | 27 | 32 | 0.011154 | 0.125 | 0.08 | 261 | 0 | 0.364 | 1 | 1 | cs | TRUE
44 | LV_6615-1_2_4_line_44 |  | 29 | 67 | 4.8646e-05 | 0.125 | 0.08 | 261 | 0 | 0.364 | 1 | 1 | cs | TRUE
45 | LV_6615-1_2_4_line_45 |  | 30 | 68 | 0.006937 | 0.125 | 0.08 | 261 | 0 | 0.364 | 1 | 3 | cs | TRUE
46 | LV_6615-1_2_4_line_46 |  | 31 | 69 | 0.011116 | 0.125 | 0.08 | 261 | 0 | 0.364 | 1 | 1 | cs | TRUE
47 | LV_6615-1_2_4_line_47 |  | 32 | 73 | 0.020992 | 0.125 | 0.08 | 261 | 0 | 0.364 | 1 | 1 | cs | TRUE
48 | LV_6615-1_2_4_line_48 |  | 33 | 34 | 0.01569 | 0.125 | 0.08 | 261 | 0 | 0.364 | 1 | 1 | cs | TRUE
49 | LV_6615-1_2_4_line_49 |  | 33 | 35 | 0.033345 | 0.125 | 0.08 | 261 | 0 | 0.364 | 1 | 1 | cs | TRUE
50 | LV_6615-1_2_4_line_50 |  | 33 | 36 | 0.016673 | 0.125 | 0.08 | 261 | 0 | 0.364 | 1 | 2 | cs | TRUE
51 | LV_6615-1_2_4_line_51 |  | 35 | 74 | 0.017834 | 0.125 | 0.08 | 261 | 0 | 0.364 | 1 | 1 | cs | TRUE
52 | LV_6615-1_2_4_line_52 |  | 35 | 75 | 0.010979 | 0.125 | 0.08 | 261 | 0 | 0.364 | 1 | 1 | cs | TRUE
53 | LV_6615-1_2_4_line_53 |  | 37 | 77 | 0.048086 | 0.125 | 0.08 | 261 | 0 | 0.364 | 1 | 1 | cs | TRUE
54 | LV_6615-1_2_4_line_54 |  | 38 | 78 | 0.015457 | 0.125 | 0.08 | 261 | 0 | 0.364 | 1 | 1 | cs | TRUE
55 | LV_6615-1_2_4_line_55 |  | 39 | 40 | 0.0087503 | 0.125 | 0.08 | 261 | 0 | 0.364 | 1 | 1 | cs | TRUE
56 | LV_6615-1_2_4_line_56 |  | 39 | 41 | 0.005281 | 0.125 | 0.08 | 261 | 0 | 0.364 | 1 | 1 | cs | TRUE
57 | LV_6615-1_2_4_line_57 |  | 40 | 45 | 0.018729 | 0.125 | 0.08 | 261 | 0 | 0.364 | 1 | 1 | cs | TRUE
58 | LV_6615-1_2_4_line_58 |  | 41 | 81 | 0.10279 | 0.125 | 0.08 | 261 | 0 | 0.364 | 1 | 1 | cs | TRUE
59 | LV_6615-1_2_4_line_59 |  | 41 | 82 | 0.057145 | 0.125 | 0.08 | 261 | 0 | 0.364 | 1 | 1 | cs | TRUE
60 | LV_6615-1_2_4_line_60 |  | 42 | 43 | 0.25919 | 0.125 | 0.08 | 261 | 0 | 0.364 | 1 | 1 | cs | TRUE
61 | LV_6615-1_2_4_line_61 |  | 42 | 44 | 0.27277 | 0.125 | 0.08 | 261 | 0 | 0.364 | 1 | 1 | cs | TRUE
62 | LV_6615-1_2_4_line_62 |  | 43 | 95 | 0.019451 | 0.125 | 0.08 | 261 | 0 | 0.364 | 1 | 1 | cs | TRUE
63 | LV_6615-1_2_4_line_63 |  | 43 | 96 | 0.015767 | 0.125 | 0.08 | 261 | 0 | 0.364 | 1 | 1 | cs | TRUE
64 | LV_6615-1_2_4_line_64 |  | 45 | 97 | 0.015615 | 0.125 | 0.08 | 261 | 0 | 0.364 | 1 | 1 | cs | TRUE
65 | LV_6615-1_2_4_line_65 |  | 46 | 47 | 0.018998 | 0.125 | 0.08 | 261 | 0 | 0.364 | 1 | 1 | cs | TRUE
66 | LV_6615-1_2_4_line_66 |  | 46 | 48 | 0.027781 | 0.125 | 0.08 | 261 | 0 | 0.364 | 1 | 1 | cs | TRUE
67 | LV_6615-1_2_4_line_67 |  | 47 | 49 | 0.023772 | 0.125 | 0.08 | 261 | 0 | 0.364 | 1 | 1 | cs | TRUE
68 | LV_6615-1_2_4_line_68 |  | 48 | 50 | 0.023452 | 0.125 | 0.08 | 261 | 0 | 0.364 | 1 | 1 | cs | TRUE
69 | LV_6615-1_2_4_line_69 |  | 49 | 51 | 0.014977 | 0.125 | 0.08 | 261 | 0 | 0.364 | 1 | 1 | cs | TRUE
70 | LV_6615-1_2_4_line_70 |  | 50 | 52 | 0.006028 | 0.125 | 0.08 | 261 | 0 | 0.364 | 1 | 1 | cs | TRUE
71 | LV_6615-1_2_4_line_71 |  | 50 | 53 | 0.010791 | 0.125 | 0.08 | 261 | 0 | 0.364 | 1 | 1 | cs | TRUE
72 | LV_6615-1_2_4_line_72 |  | 51 | 54 | 0.039705 | 0.125 | 0.08 | 261 | 0 | 0.364 | 1 | 1 | cs | TRUE
73 | LV_6615-1_2_4_line_73 |  | 52 | 55 | 0.033609 | 0.125 | 0.08 | 261 | 0 | 0.364 | 1 | 1 | cs | TRUE
74 | LV_6615-1_2_4_line_74 |  | 52 | 56 | 0.012953 | 0.125 | 0.08 | 261 | 0 | 0.364 | 1 | 1 | cs | TRUE
75 | LV_6615-1_2_4_line_75 |  | 52 | 57 | 0.031257 | 0.125 | 0.08 | 261 | 0 | 0.364 | 1 | 1 | cs | TRUE
76 | LV_6615-1_2_4_line_76 |  | 53 | 58 | 0.022426 | 0.125 | 0.08 | 261 | 0 | 0.364 | 1 | 1 | cs | TRUE
77 | LV_6615-1_2_4_line_77 |  | 54 | 104 | 0.0044637 | 0.125 | 0.08 | 261 | 0 | 0.364 | 1 | 1 | cs | TRUE
78 | LV_6615-1_2_4_line_78 |  | 55 | 86 | 0.01255 | 0.125 | 0.08 | 261 | 0 | 0.364 | 1 | 1 | cs | TRUE
79 | LV_6615-1_2_4_line_79 |  | 55 | 87 | 0.007097 | 0.125 | 0.08 | 261 | 0 | 0.364 | 1 | 1 | cs | TRUE
80 | LV_6615-1_2_4_line_80 |  | 55 | 88 | 0.007923 | 0.125 | 0.08 | 261 | 0 | 0.364 | 1 | 1 | cs | TRUE
81 | LV_6615-1_2_4_line_81 |  | 56 | 91 | 0.010456 | 0.125 | 0.08 | 261 | 0 | 0.364 | 1 | 1 | cs | TRUE
82 | LV_6615-1_2_4_line_82 |  | 57 | 94 | 0.006615 | 0.125 | 0.08 | 261 | 0 | 0.364 | 1 | 1 | cs | TRUE
83 | LV_6615-1_2_4_line_83 |  | 58 | 101 | 0.011162 | 0.125 | 0.08 | 261 | 0 | 0.364 | 1 | 1 | cs | TRUE
84 | LV_6615-1_2_4_line_84 |  | 59 | 60 | 0.025137 | 0.125 | 0.08 | 261 | 0 | 0.364 | 1 | 1 | cs | TRUE
85 | LV_6615-1_2_4_line_85 |  | 61 | 193 | 0.0048319 | 0.125 | 0.08 | 261 | 0 | 0.364 | 1 | 1 | cs | TRUE
86 | LV_6615-1_2_4_line_86 |  | 62 | 202 | 0.049654 | 0.125 | 0.08 | 261 | 0 | 0.364 | 1 | 1 | cs | TRUE
87 | LV_6615-1_2_4_line_87 |  | 64 | 76 | 0.01748 | 0.125 | 0.08 | 261 | 0 | 0.364 | 1 | 1 | cs | TRUE
88 | LV_6615-1_2_4_line_88 |  | 65 | 185 | 0.015177 | 0.125 | 0.08 | 261 | 0 | 0.364 | 1 | 1 | cs | TRUE
89 | LV_6615-1_2_4_line_89 |  | 65 | 184 | 0.010558 | 0.125 | 0.08 | 261 | 0 | 0.364 | 1 | 1 | cs | TRUE
90 | LV_6615-1_2_4_line_90 |  | 66 | 98 | 0.019993 | 0.125 | 0.08 | 261 | 0 | 0.364 | 1 | 1 | cs | TRUE
91 | LV_6615-1_2_4_line_91 |  | 67 | 73 | 9.0224e-05 | 0.125 | 0.08 | 261 | 0 | 0.364 | 1 | 1 | cs | TRUE
92 | LV_6615-1_2_4_line_92 |  | 68 | 107 | 0.005685 | 0.125 | 0.08 | 261 | 0 | 0.364 | 1 | 3 | cs | TRUE
93 | LV_6615-1_2_4_line_93 |  | 69 | 211 | 0.010073 | 0.125 | 0.08 | 261 | 0 | 0.364 | 1 | 1 | cs | TRUE
94 | LV_6615-1_2_4_line_94 |  | 70 | 71 | 0.022413 | 0.125 | 0.08 | 261 | 0 | 0.364 | 1 | 1 | cs | TRUE
95 | LV_6615-1_2_4_line_95 |  | 70 | 72 | 0.026894 | 0.125 | 0.08 | 261 | 0 | 0.364 | 1 | 1 | cs | TRUE
96 | LV_6615-1_2_4_line_96 |  | 71 | 213 | 0.0098073 | 0.125 | 0.08 | 261 | 0 | 0.364 | 1 | 1 | cs | TRUE
97 | LV_6615-1_2_4_line_97 |  | 72 | 113 | 0.0073339 | 0.125 | 0.08 | 261 | 0 | 0.364 | 1 | 1 | cs | TRUE
98 | LV_6615-1_2_4_line_98 |  | 74 | 170 | 0.014192 | 0.125 | 0.08 | 261 | 0 | 0.364 | 1 | 1 | cs | TRUE
99 | LV_6615-1_2_4_line_99 |  | 75 | 169 | 0.042881 | 0.125 | 0.08 | 261 | 0 | 0.364 | 1 | 1 | cs | TRUE
100 | LV_6615-1_2_4_line_100 |  | 77 | 194 | 0.041511 | 0.125 | 0.08 | 261 | 0 | 0.364 | 1 | 1 | cs | TRUE
101 | LV_6615-1_2_4_line_101 |  | 78 | 186 | 0.013114 | 0.125 | 0.08 | 261 | 0 | 0.364 | 1 | 1 | cs | TRUE
102 | LV_6615-1_2_4_line_102 |  | 79 | 99 | 0.024074 | 0.125 | 0.08 | 261 | 0 | 0.364 | 1 | 1 | cs | TRUE
103 | LV_6615-1_2_4_line_103 |  | 80 | 123 | 0.021132 | 0.125 | 0.08 | 261 | 0 | 0.364 | 1 | 1 | cs | TRUE
104 | LV_6615-1_2_4_line_104 |  | 81 | 83 | 0.081585 | 0.125 | 0.08 | 261 | 0 | 0.364 | 1 | 1 | cs | TRUE
105 | LV_6615-1_2_4_line_105 |  | 81 | 84 | 0.033896 | 0.125 | 0.08 | 261 | 0 | 0.364 | 1 | 1 | cs | TRUE
106 | LV_6615-1_2_4_line_106 |  | 82 | 199 | 0.0072866 | 0.125 | 0.08 | 261 | 0 | 0.364 | 1 | 1 | cs | TRUE
107 | LV_6615-1_2_4_line_107 |  | 87 | 89 | 0.021024 | 0.125 | 0.08 | 261 | 0 | 0.364 | 1 | 1 | cs | TRUE
108 | LV_6615-1_2_4_line_108 |  | 88 | 90 | 0.017407 | 0.125 | 0.08 | 261 | 0 | 0.364 | 1 | 1 | cs | TRUE
109 | LV_6615-1_2_4_line_109 |  | 89 | 122 | 0.009661 | 0.125 | 0.08 | 261 | 0 | 0.364 | 1 | 1 | cs | TRUE
110 | LV_6615-1_2_4_line_110 |  | 91 | 92 | 0.038473 | 0.125 | 0.08 | 261 | 0 | 0.364 | 1 | 1 | cs | TRUE
111 | LV_6615-1_2_4_line_111 |  | 91 | 93 | 0.036144 | 0.125 | 0.08 | 261 | 0 | 0.364 | 1 | 1 | cs | TRUE
112 | LV_6615-1_2_4_line_112 |  | 92 | 121 | 0.0016803 | 0.125 | 0.08 | 261 | 0 | 0.364 | 1 | 1 | cs | TRUE
113 | LV_6615-1_2_4_line_113 |  | 93 | 118 | 0.0067488 | 0.125 | 0.08 | 261 | 0 | 0.364 | 1 | 1 | cs | TRUE
114 | LV_6615-1_2_4_line_114 |  | 95 | 167 | 0.0060644 | 0.125 | 0.08 | 261 | 0 | 0.364 | 1 | 1 | cs | TRUE
115 | LV_6615-1_2_4_line_115 |  | 96 | 147 | 0.0060445 | 0.125 | 0.08 | 261 | 0 | 0.364 | 1 | 1 | cs | TRUE
116 | LV_6615-1_2_4_line_116 |  | 97 | 209 | 0.022974 | 0.125 | 0.08 | 261 | 0 | 0.364 | 1 | 1 | cs | TRUE
117 | LV_6615-1_2_4_line_117 |  | 99 | 100 | 0.048205 | 0.125 | 0.08 | 261 | 0 | 0.364 | 1 | 1 | cs | TRUE
118 | LV_6615-1_2_4_line_118 |  | 101 | 102 | 0.010608 | 0.125 | 0.08 | 261 | 0 | 0.364 | 1 | 1 | cs | TRUE
119 | LV_6615-1_2_4_line_119 |  | 102 | 103 | 0.013731 | 0.125 | 0.08 | 261 | 0 | 0.364 | 1 | 1 | cs | TRUE
120 | LV_6615-1_2_4_line_120 |  | 103 | 179 | 0.010392 | 0.125 | 0.08 | 261 | 0 | 0.364 | 1 | 1 | cs | TRUE
121 | LV_6615-1_2_4_line_121 |  | 104 | 105 | 0.0096943 | 0.125 | 0.08 | 261 | 0 | 0.364 | 1 | 1 | cs | TRUE
122 | LV_6615-1_2_4_line_122 |  | 105 | 106 | 0.01672 | 0.125 | 0.08 | 261 | 0 | 0.364 | 1 | 1 | cs | TRUE
123 | LV_6615-1_2_4_line_123 |  | 106 | 224 | 0.0058184 | 0.125 | 0.08 | 261 | 0 | 0.364 | 1 | 1 | cs | TRUE
124 | LV_6615-1_2_4_line_124 |  | 107 | 108 | 0.0022188 | 0.125 | 0.08 | 261 | 0 | 0.364 | 1 | 3 | cs | TRUE
125 | LV_6615-1_2_4_line_125 |  | 108 | 109 | 0.010698 | 0.125 | 0.08 | 261 | 0 | 0.364 | 1 | 3 | cs | TRUE
126 | LV_6615-1_2_4_line_126 |  | 109 | 128 | 0.0052884 | 0.125 | 0.08 | 261 | 0 | 0.364 | 1 | 3 | cs | TRUE
127 | LV_6615-1_2_4_line_127 |  | 110 | 111 | 0.0090293 | 0.125 | 0.08 | 261 | 0 | 0.364 | 1 | 1 | cs | TRUE
128 | LV_6615-1_2_4_line_128 |  | 111 | 112 | 0.009281 | 0.125 | 0.08 | 261 | 0 | 0.364 | 1 | 1 | cs | TRUE
129 | LV_6615-1_2_4_line_129 |  | 111 | 113 | 0.004647 | 0.125 | 0.08 | 261 | 0 | 0.364 | 1 | 1 | cs | TRUE
130 | LV_6615-1_2_4_line_130 |  | 112 | 114 | 0.015487 | 0.125 | 0.08 | 261 | 0 | 0.364 | 1 | 1 | cs | TRUE
131 | LV_6615-1_2_4_line_131 |  | 113 | 118 | 0.010144 | 0.125 | 0.08 | 261 | 0 | 0.364 | 1 | 1 | cs | TRUE
132 | LV_6615-1_2_4_line_132 |  | 114 | 119 | 0.0086633 | 0.125 | 0.08 | 261 | 0 | 0.364 | 1 | 1 | cs | TRUE
133 | LV_6615-1_2_4_line_133 |  | 115 | 116 | 0.0085275 | 0.125 | 0.08 | 261 | 0 | 0.364 | 1 | 1 | cs | TRUE
134 | LV_6615-1_2_4_line_134 |  | 115 | 117 | 0.013852 | 0.125 | 0.08 | 261 | 0 | 0.364 | 1 | 1 | cs | TRUE
135 | LV_6615-1_2_4_line_135 |  | 116 | 119 | 0.025071 | 0.125 | 0.08 | 261 | 0 | 0.364 | 1 | 1 | cs | TRUE
136 | LV_6615-1_2_4_line_136 |  | 117 | 120 | 0.0045228 | 0.125 | 0.08 | 261 | 0 | 0.364 | 1 | 1 | cs | TRUE
137 | LV_6615-1_2_4_line_137 |  | 119 | 129 | 0.00462 | 0.125 | 0.08 | 261 | 0 | 0.364 | 1 | 1 | cs | TRUE
138 | LV_6615-1_2_4_line_138 |  | 120 | 193 | 0.0046381 | 0.125 | 0.08 | 261 | 0 | 0.364 | 1 | 1 | cs | TRUE
139 | LV_6615-1_2_4_line_139 |  | 121 | 216 | 0.015492 | 0.125 | 0.08 | 261 | 0 | 0.364 | 1 | 1 | cs | TRUE
140 | LV_6615-1_2_4_line_140 |  | 122 | 210 | 0.015776 | 0.125 | 0.08 | 261 | 0 | 0.364 | 1 | 1 | cs | TRUE
141 | LV_6615-1_2_4_line_141 |  | 122 | 209 | 0.015247 | 0.125 | 0.08 | 261 | 0 | 0.364 | 1 | 1 | cs | TRUE
142 | LV_6615-1_2_4_line_142 |  | 123 | 124 | 0.0025408 | 0.125 | 0.08 | 261 | 0 | 0.364 | 1 | 1 | cs | TRUE
143 | LV_6615-1_2_4_line_143 |  | 124 | 125 | 0.027848 | 0.125 | 0.08 | 261 | 0 | 0.364 | 1 | 1 | cs | TRUE
144 | LV_6615-1_2_4_line_144 |  | 125 | 126 | 0.14158 | 0.125 | 0.08 | 261 | 0 | 0.364 | 1 | 1 | cs | TRUE
145 | LV_6615-1_2_4_line_145 |  | 126 | 127 | 0.0007302 | 0.125 | 0.08 | 261 | 0 | 0.364 | 1 | 1 | cs | TRUE
146 | LV_6615-1_2_4_line_146 |  | 127 | 172 | 0.01119 | 0.125 | 0.08 | 261 | 0 | 0.364 | 1 | 1 | cs | TRUE
147 | LV_6615-1_2_4_line_147 |  | 128 | 129 | 0.019427 | 0.125 | 0.08 | 261 | 0 | 0.364 | 1 | 2 | cs | TRUE
148 | LV_6615-1_2_4_line_148 |  | 130 | 131 | 0.060634 | 0.125 | 0.08 | 261 | 0 | 0.364 | 1 | 1 | cs | TRUE
149 | LV_6615-1_2_4_line_149 |  | 130 | 132 | 0.020743 | 0.125 | 0.08 | 261 | 0 | 0.364 | 1 | 1 | cs | TRUE
150 | LV_6615-1_2_4_line_150 |  | 131 | 133 | 0.02512 | 0.125 | 0.08 | 261 | 0 | 0.364 | 1 | 1 | cs | TRUE
151 | LV_6615-1_2_4_line_151 |  | 132 | 134 | 0.015762 | 0.125 | 0.08 | 261 | 0 | 0.364 | 1 | 1 | cs | TRUE
152 | LV_6615-1_2_4_line_152 |  | 133 | 135 | 0.042559 | 0.125 | 0.08 | 261 | 0 | 0.364 | 1 | 1 | cs | TRUE
153 | LV_6615-1_2_4_line_153 |  | 134 | 136 | 0.0036757 | 0.125 | 0.08 | 261 | 0 | 0.364 | 1 | 1 | cs | TRUE
154 | LV_6615-1_2_4_line_154 |  | 135 | 137 | 0.012021 | 0.125 | 0.08 | 261 | 0 | 0.364 | 1 | 1 | cs | TRUE
155 | LV_6615-1_2_4_line_155 |  | 136 | 138 | 0.0036782 | 0.125 | 0.08 | 261 | 0 | 0.364 | 1 | 1 | cs | TRUE
156 | LV_6615-1_2_4_line_156 |  | 137 | 147 | 0.0402 | 0.125 | 0.08 | 261 | 0 | 0.364 | 1 | 1 | cs | TRUE
157 | LV_6615-1_2_4_line_157 |  | 138 | 144 | 0.026858 | 0.125 | 0.08 | 261 | 0 | 0.364 | 1 | 1 | cs | TRUE
158 | LV_6615-1_2_4_line_158 |  | 139 | 140 | 0.010369 | 0.125 | 0.08 | 261 | 0 | 0.364 | 1 | 1 | cs | TRUE
159 | LV_6615-1_2_4_line_159 |  | 139 | 141 | 0.0082295 | 0.125 | 0.08 | 261 | 0 | 0.364 | 1 | 1 | cs | TRUE
160 | LV_6615-1_2_4_line_160 |  | 140 | 142 | 0.0079368 | 0.125 | 0.08 | 261 | 0 | 0.364 | 1 | 1 | cs | TRUE
161 | LV_6615-1_2_4_line_161 |  | 141 | 143 | 0.0011648 | 0.125 | 0.08 | 261 | 0 | 0.364 | 1 | 1 | cs | TRUE
162 | LV_6615-1_2_4_line_162 |  | 142 | 145 | 0.0018441 | 0.125 | 0.08 | 261 | 0 | 0.364 | 1 | 1 | cs | TRUE
163 | LV_6615-1_2_4_line_163 |  | 143 | 146 | 0.0082673 | 0.125 | 0.08 | 261 | 0 | 0.364 | 1 | 1 | cs | TRUE
164 | LV_6615-1_2_4_line_164 |  | 144 | 145 | 0.056254 | 0.125 | 0.08 | 261 | 0 | 0.364 | 1 | 1 | cs | TRUE
165 | LV_6615-1_2_4_line_165 |  | 147 | 148 | 0.01112 | 0.125 | 0.08 | 261 | 0 | 0.364 | 1 | 1 | cs | TRUE
166 | LV_6615-1_2_4_line_166 |  | 148 | 158 | 0.018212 | 0.125 | 0.08 | 261 | 0 | 0.364 | 1 | 1 | cs | TRUE
167 | LV_6615-1_2_4_line_167 |  | 149 | 150 | 0.0072399 | 0.125 | 0.08 | 261 | 0 | 0.364 | 1 | 1 | cs | TRUE
168 | LV_6615-1_2_4_line_168 |  | 149 | 151 | 0.011365 | 0.125 | 0.08 | 261 | 0 | 0.364 | 1 | 1 | cs | TRUE
169 | LV_6615-1_2_4_line_169 |  | 150 | 152 | 0.0039347 | 0.125 | 0.08 | 261 | 0 | 0.364 | 1 | 1 | cs | TRUE
170 | LV_6615-1_2_4_line_170 |  | 151 | 153 | 0.01196 | 0.125 | 0.08 | 261 | 0 | 0.364 | 1 | 1 | cs | TRUE
171 | LV_6615-1_2_4_line_171 |  | 152 | 154 | 0.0028771 | 0.125 | 0.08 | 261 | 0 | 0.364 | 1 | 1 | cs | TRUE
172 | LV_6615-1_2_4_line_172 |  | 153 | 155 | 0.0014837 | 0.125 | 0.08 | 261 | 0 | 0.364 | 1 | 1 | cs | TRUE
173 | LV_6615-1_2_4_line_173 |  | 154 | 156 | 0.022405 | 0.125 | 0.08 | 261 | 0 | 0.364 | 1 | 1 | cs | TRUE
174 | LV_6615-1_2_4_line_174 |  | 155 | 157 | 0.030842 | 0.125 | 0.08 | 261 | 0 | 0.364 | 1 | 1 | cs | TRUE
175 | LV_6615-1_2_4_line_175 |  | 156 | 160 | 0.00064288 | 0.125 | 0.08 | 261 | 0 | 0.364 | 1 | 1 | cs | TRUE
176 | LV_6615-1_2_4_line_176 |  | 157 | 220 | 0.0027137 | 0.125 | 0.08 | 261 | 0 | 0.364 | 1 | 1 | cs | TRUE
177 | LV_6615-1_2_4_line_177 |  | 157 | 218 | 0.038554 | 0.125 | 0.08 | 261 | 0 | 0.364 | 1 | 1 | cs | TRUE
178 | LV_6615-1_2_4_line_178 |  | 158 | 159 | 0.023213 | 0.125 | 0.08 | 261 | 0 | 0.364 | 1 | 1 | cs | TRUE
179 | LV_6615-1_2_4_line_179 |  | 159 | 161 | 0.019485 | 0.125 | 0.08 | 261 | 0 | 0.364 | 1 | 1 | cs | TRUE
180 | LV_6615-1_2_4_line_180 |  | 160 | 163 | 0.014665 | 0.125 | 0.08 | 261 | 0 | 0.364 | 1 | 1 | cs | TRUE
181 | LV_6615-1_2_4_line_181 |  | 161 | 162 | 0.01366 | 0.125 | 0.08 | 261 | 0 | 0.364 | 1 | 1 | cs | TRUE
182 | LV_6615-1_2_4_line_182 |  | 163 | 164 | 0.0075306 | 0.125 | 0.08 | 261 | 0 | 0.364 | 1 | 1 | cs | TRUE
183 | LV_6615-1_2_4_line_183 |  | 164 | 165 | 0.024949 | 0.125 | 0.08 | 261 | 0 | 0.364 | 1 | 1 | cs | TRUE
184 | LV_6615-1_2_4_line_184 |  | 164 | 166 | 0.0076986 | 0.125 | 0.08 | 261 | 0 | 0.364 | 1 | 1 | cs | TRUE
185 | LV_6615-1_2_4_line_185 |  | 166 | 221 | 0.0055455 | 0.125 | 0.08 | 261 | 0 | 0.364 | 1 | 1 | cs | TRUE
186 | LV_6615-1_2_4_line_186 |  | 167 | 168 | 0.0061197 | 0.125 | 0.08 | 261 | 0 | 0.364 | 1 | 1 | cs | TRUE
187 | LV_6615-1_2_4_line_187 |  | 168 | 223 | 0.0047976 | 0.125 | 0.08 | 261 | 0 | 0.364 | 1 | 1 | cs | TRUE
188 | LV_6615-1_2_4_line_188 |  | 170 | 171 | 0.017898 | 0.125 | 0.08 | 261 | 0 | 0.364 | 1 | 1 | cs | TRUE
189 | LV_6615-1_2_4_line_189 |  | 172 | 173 | 4.3224e-06 | 0.125 | 0.08 | 261 | 0 | 0.364 | 1 | 1 | cs | TRUE
190 | LV_6615-1_2_4_line_190 |  | 173 | 174 | 0.012493 | 0.125 | 0.08 | 261 | 0 | 0.364 | 1 | 1 | cs | TRUE
191 | LV_6615-1_2_4_line_191 |  | 174 | 175 | 0.00019171 | 0.125 | 0.08 | 261 | 0 | 0.364 | 1 | 1 | cs | TRUE
192 | LV_6615-1_2_4_line_192 |  | 175 | 176 | 0.011133 | 0.125 | 0.08 | 261 | 0 | 0.364 | 1 | 1 | cs | TRUE
193 | LV_6615-1_2_4_line_193 |  | 176 | 187 | 0.0015412 | 0.125 | 0.08 | 261 | 0 | 0.364 | 1 | 1 | cs | TRUE
194 | LV_6615-1_2_4_line_194 |  | 177 | 178 | 0.0094931 | 0.125 | 0.08 | 261 | 0 | 0.364 | 1 | 1 | cs | TRUE
195 | LV_6615-1_2_4_line_195 |  | 178 | 179 | 0.0094161 | 0.125 | 0.08 | 261 | 0 | 0.364 | 1 | 1 | cs | TRUE
196 | LV_6615-1_2_4_line_196 |  | 179 | 180 | 0.0038405 | 0.125 | 0.08 | 261 | 0 | 0.364 | 1 | 1 | cs | TRUE
197 | LV_6615-1_2_4_line_197 |  | 181 | 182 | 0.0093912 | 0.125 | 0.08 | 261 | 0 | 0.364 | 1 | 1 | cs | TRUE
198 | LV_6615-1_2_4_line_198 |  | 181 | 183 | 0.006845 | 0.125 | 0.08 | 261 | 0 | 0.364 | 1 | 1 | cs | TRUE
199 | LV_6615-1_2_4_line_199 |  | 183 | 184 | 0.0099074 | 0.125 | 0.08 | 261 | 0 | 0.364 | 1 | 1 | cs | TRUE
200 | LV_6615-1_2_4_line_200 |  | 185 | 195 | 0.018869 | 0.125 | 0.08 | 261 | 0 | 0.364 | 1 | 1 | cs | TRUE
201 | LV_6615-1_2_4_line_201 |  | 187 | 188 | 0.031062 | 0.125 | 0.08 | 261 | 0 | 0.364 | 1 | 1 | cs | TRUE
202 | LV_6615-1_2_4_line_202 |  | 188 | 189 | 0.007501 | 0.125 | 0.08 | 261 | 0 | 0.364 | 1 | 1 | cs | TRUE
203 | LV_6615-1_2_4_line_203 |  | 188 | 190 | 0.007505 | 0.125 | 0.08 | 261 | 0 | 0.364 | 1 | 1 | cs | TRUE
204 | LV_6615-1_2_4_line_204 |  | 189 | 192 | 0.0091646 | 0.125 | 0.08 | 261 | 0 | 0.364 | 1 | 1 | cs | TRUE
205 | LV_6615-1_2_4_line_205 |  | 190 | 191 | 0.015555 | 0.125 | 0.08 | 261 | 0 | 0.364 | 1 | 1 | cs | TRUE
206 | LV_6615-1_2_4_line_206 |  | 195 | 196 | 0.0054422 | 0.125 | 0.08 | 261 | 0 | 0.364 | 1 | 1 | cs | TRUE
207 | LV_6615-1_2_4_line_207 |  | 196 | 197 | 0.024441 | 0.125 | 0.08 | 261 | 0 | 0.364 | 1 | 1 | cs | TRUE
208 | LV_6615-1_2_4_line_208 |  | 198 | 199 | 0.0062686 | 0.125 | 0.08 | 261 | 0 | 0.364 | 1 | 1 | cs | TRUE
209 | LV_6615-1_2_4_line_209 |  | 198 | 200 | 0.0067249 | 0.125 | 0.08 | 261 | 0 | 0.364 | 1 | 1 | cs | TRUE
210 | LV_6615-1_2_4_line_210 |  | 201 | 202 | 0.029088 | 0.125 | 0.08 | 261 | 0 | 0.364 | 1 | 1 | cs | TRUE
211 | LV_6615-1_2_4_line_211 |  | 201 | 203 | 0.023574 | 0.125 | 0.08 | 261 | 0 | 0.364 | 1 | 1 | cs | TRUE
212 | LV_6615-1_2_4_line_212 |  | 203 | 204 | 0.01618 | 0.125 | 0.08 | 261 | 0 | 0.364 | 1 | 1 | cs | TRUE
213 | LV_6615-1_2_4_line_213 |  | 203 | 205 | 0.018119 | 0.125 | 0.08 | 261 | 0 | 0.364 | 1 | 1 | cs | TRUE
214 | LV_6615-1_2_4_line_214 |  | 204 | 206 | 0.073327 | 0.125 | 0.08 | 261 | 0 | 0.364 | 1 | 1 | cs | TRUE
215 | LV_6615-1_2_4_line_215 |  | 205 | 207 | 0.058508 | 0.125 | 0.08 | 261 | 0 | 0.364 | 1 | 1 | cs | TRUE
216 | LV_6615-1_2_4_line_216 |  | 206 | 208 | 0.058874 | 0.125 | 0.08 | 261 | 0 | 0.364 | 1 | 1 | cs | TRUE
217 | LV_6615-1_2_4_line_217 |  | 208 | 218 | 0.011246 | 0.125 | 0.08 | 261 | 0 | 0.364 | 1 | 1 | cs | TRUE
218 | LV_6615-1_2_4_line_218 |  | 211 | 212 | 0.013054 | 0.125 | 0.08 | 261 | 0 | 0.364 | 1 | 1 | cs | TRUE
219 | LV_6615-1_2_4_line_219 |  | 214 | 215 | 0.001454 | 0.125 | 0.08 | 261 | 0 | 0.364 | 1 | 1 | cs | TRUE
220 | LV_6615-1_2_4_line_220 |  | 214 | 216 | 0.0097919 | 0.125 | 0.08 | 261 | 0 | 0.364 | 1 | 1 | cs | TRUE
221 | LV_6615-1_2_4_line_221 |  | 215 | 217 | 0.002993 | 0.125 | 0.08 | 261 | 0 | 0.364 | 1 | 1 | cs | TRUE
222 | LV_6615-1_2_4_line_222 |  | 218 | 219 | 0.012934 | 0.125 | 0.08 | 261 | 0 | 0.364 | 1 | 1 | cs | TRUE
223 | LV_6615-1_2_4_line_223 |  | 220 | 222 | 0.0094126 | 0.125 | 0.08 | 261 | 0 | 0.364 | 1 | 1 | cs | TRUE

## trafo
| name | std_type | hv_bus | lv_bus | sn_mva | vn_hv_kv | vn_lv_kv | vk_percent | vkr_percent | pfe_kw | i0_percent | shift_degree | tap_side | tap_neutral | tap_min | tap_max | tap_step_percent | tap_step_degree | tap_pos | tap_phase_shifter | parallel | df | in_service
0 | LV_6615-1_2_4_trafo_37 | 0.63 MVA 20/0.4 kV | 225 | 60 | 0.63 | 20 | 0.4 | 6 | 1.206 | 1.65 | 0.2619 | 150 | hv | 0 | -2 | 2 | 2.5 | 0 | 0 | FALSE | 1 | 1 | TRUE

## line_geodata
| x0 | y0 | x1 | y1 | x2 | y2 | x3 | y3 | x4 | y4 | x5 | y5 | x6 | y6 | x7 | y7
0 | 2499008.2665 | 1125139.041 | 2499010.2867 | 1125141.3531 | 2499012.8195 | 1125139.2762 | 2499017.4715 | 1125135.7518 | 2499032.9516 | 1125122.7183 | 2499092.9457 | 1125071.5397 | 2499122.0235 | 1125046.2828
1 | 2499122.0235 | 1125046.2828 | 2499174.7539 | 1124999.6069 | 2499202.1306 | 1124974.9459 | 2499210.9944 | 1124966.9041 | 2499220.4074 | 1124957.5746 | 2499228.5648 | 1124949.0385
2 | 2499008.2665 | 1125139.041 | 2499010.8305 | 1125136.9858 | 2498984.6358 | 1125106.8601
3 | 2499008.2665 | 1125139.041 | 2498988.9771 | 1125154.396
4 | 2499015.9934 | 1125147.873 | 2499010.2867 | 1125141.3531 | 2499008.2665 | 1125139.041
5 | 2499229.5728 | 1124947.9838 | 2499228.5648 | 1124949.0385
6 | 2499227.8877 | 1125593.8477 | 2499300.3891 | 1125531.9003
7 | 2499164.8264 | 1125479.5617 | 2499137.4196 | 1125504.1122 | 2499153.315 | 1125513.2193 | 2499164.6505 | 1125521.2017 | 2499176.3475 | 1125531.9021 | 2499188.6319 | 1125545.4612 | 2499208.5077 | 1125569.956 | 2499227.8877 | 1125593.8477
8 | 2499164.8264 | 1125479.5617 | 2499187.4439 | 1125459.2975
9 | 2499164.8264 | 1125479.5617 | 2499150.7809 | 1125463.6228
10 | 2499043.5823 | 1125165.0449 | 2499029.0642 | 1125176.5836 | 2499025.367 | 1125179.5695
11 | 2499043.5823 | 1125165.0449 | 2499045.9553 | 1125167.7069 | 2499038.7592 | 1125173.5531
12 | 2499015.9934 | 1125147.873 | 2499023.0817 | 1125142.0397 | 2499043.5823 | 1125165.0449
13 | 2499010.1806 | 1125196.7896 | 2499038.7592 | 1125173.5531
14 | 2499050.4658 | 1125186.6212 | 2499039.6324 | 1125174.5947 | 2499038.7592 | 1125173.5531
15 | 2498834.769 | 1125342.8153 | 2498833.9653 | 1125345.4637 | 2498855.0089 | 1125351.1706
16 | 2498834.769 | 1125342.8153 | 2498845.0713 | 1125345.6816
17 | 2498855.0089 | 1125351.1706 | 2498845.8664 | 1125362.6823
18 | 2498855.7724 | 1125348.6314 | 2498854.4441 | 1125348.2893 | 2498845.0713 | 1125345.6816
19 | 2498978.2277 | 1125099.4904 | 2498984.6358 | 1125106.8601
20 | 2498988.9771 | 1125154.396 | 2498976.8289 | 1125164.0663
21 | 2498928.3038 | 1125202.6178 | 2498918.8661 | 1125210.2946
22 | 2498928.3038 | 1125202.6178 | 2498931.1106 | 1125205.8617 | 2498936.7002 | 1125212.2945
23 | 2498928.3038 | 1125202.6178 | 2498941.2623 | 1125192.3296
24 | 2498909.3382 | 1125218.0446 | 2498918.8661 | 1125210.2946
25 | 2498936.7002 | 1125212.2945 | 2498932.7986 | 1125215.5062 | 2498954.1915 | 1125238.8408
26 | 2498959.6087 | 1125237.7384 | 2498936.7002 | 1125212.2945
27 | 2498936.7002 | 1125212.2945 | 2498954.2194 | 1125198.0216
28 | 2498951.4954 | 1125184.2052 | 2498941.2623 | 1125192.3296
29 | 2498851.7498 | 1125264.304 | 2498854.2925 | 1125267.4301
30 | 2498852.0595 | 1125280.0309 | 2498849.783 | 1125277.612 | 2498857.095 | 1125270.8742 | 2498854.2925 | 1125267.4301
31 | 2498854.2925 | 1125267.4301 | 2498872.4545 | 1125251.1326
32 | 2498851.7498 | 1125264.304 | 2498838.7937 | 1125276.1751
33 | 2498835.1307 | 1125243.825 | 2498851.7498 | 1125264.304
34 | 2498852.0595 | 1125280.0309 | 2498843.0546 | 1125288.3424 | 2498835.4386 | 1125295.411
35 | 2498852.0595 | 1125280.0309 | 2498864.92 | 1125293.7264
36 | 2498909.3382 | 1125218.0446 | 2498909.2265 | 1125218.1355 | 2498872.4545 | 1125251.1326
37 | 2498954.1915 | 1125238.8408 | 2498967.8761 | 1125253.7591
38 | 2498954.1915 | 1125238.8408 | 2498930.8257 | 1125257.7725
39 | 2498959.6087 | 1125237.7384 | 2498973.0215 | 1125252.5987
40 | 2498954.2194 | 1125198.0216 | 2498965.7645 | 1125188.6159 | 2498969.9899 | 1125185.1884
41 | 2498806.3343 | 1125311.5051 | 2498808.9966 | 1125314.4068 | 2498811.7756 | 1125317.3732
42 | 2498806.3343 | 1125311.5051 | 2498803.1629 | 1125314.3416
43 | 2498811.7756 | 1125317.3732 | 2498819.951 | 1125309.7855
44 | 2498835.403 | 1125295.4441 | 2498835.4386 | 1125295.411
45 | 2498864.92 | 1125293.7264 | 2498869.6686 | 1125298.7833
46 | 2498838.9529 | 1125371.3872 | 2498845.8664 | 1125362.6823
47 | 2498819.951 | 1125309.7855 | 2498835.3368 | 1125295.5054
48 | 2498964.5534 | 1125173.838 | 2498976.8289 | 1125164.0663
49 | 2498944.5077 | 1125147.1565 | 2498964.5534 | 1125173.838
50 | 2498964.5534 | 1125173.838 | 2498951.4954 | 1125184.2052
51 | 2498944.5077 | 1125147.1565 | 2498930.3573 | 1125158.0114
52 | 2498944.5077 | 1125147.1565 | 2498953.0856 | 1125140.3037
53 | 2498956.1869 | 1125288.6036 | 2498974.9566 | 1125272.5925 | 2498976.1523 | 1125271.2495 | 2498977.198 | 1125269.2307 | 2498977.9452 | 1125267.3504 | 2498977.8008 | 1125265.6295 | 2498977.1232 | 1125263.8397 | 2498967.8761 | 1125253.7591
54 | 2498918.8156 | 1125267.5035 | 2498930.8257 | 1125257.7725
55 | 2499035.1715 | 1125438.1008 | 2499037.4664 | 1125436.0945 | 2499041.7693 | 1125439.8361
56 | 2499046.1142 | 1125442.8543 | 2499041.7693 | 1125439.8361
57 | 2499035.1715 | 1125438.1008 | 2499021.6781 | 1125451.0891
58 | 2499046.1142 | 1125442.8543 | 2499060.4488 | 1125453.1212 | 2499080.9247 | 1125469.1892 | 2499088.4158 | 1125474.0894 | 2499126.2366 | 1125441.115
59 | 2499046.1142 | 1125442.8543 | 2499073.2062 | 1125418.3864 | 2499073.2473 | 1125415.7729 | 2499061.3255 | 1125402.2525
60 | 2498799.2473 | 1124893.6509 | 2498803.119 | 1124890.0282 | 2498852.2916 | 1124846.9002 | 2498918.8407 | 1124789.7064 | 2498986.4601 | 1124729.5825 | 2498993.6633 | 1124722.2908
61 | 2498799.2473 | 1124893.6509 | 2498978.2277 | 1125099.4904
62 | 2498993.6633 | 1124722.2908 | 2499007.6595 | 1124735.7982
63 | 2498993.6633 | 1124722.2908 | 2499005.4044 | 1124711.767
64 | 2499010.428 | 1125461.9181 | 2499021.6781 | 1125451.0891
65 | 2499042.638 | 1125339.858 | 2499028.2579 | 1125352.2733
66 | 2499007.23 | 1125370.428 | 2499028.2579 | 1125352.2733
67 | 2499060.6317 | 1125324.3229 | 2499042.638 | 1125339.858
68 | 2498989.4786 | 1125385.7539 | 2499007.23 | 1125370.428
69 | 2499071.9684 | 1125314.5353 | 2499060.6317 | 1125324.3229
70 | 2498989.4786 | 1125385.7539 | 2498984.8244 | 1125389.6008
71 | 2498989.4786 | 1125385.7539 | 2498981.9444 | 1125380.5878 | 2498982.8171 | 1125379.1813
72 | 2499071.9684 | 1125314.5353 | 2499093.549 | 1125295.9033 | 2499086.6496 | 1125288.1248 | 2499086.1292 | 1125287.5222
73 | 2498984.8244 | 1125389.6008 | 2498981.7708 | 1125391.8755 | 2498988.7082 | 1125395.4729 | 2498996.6958 | 1125400.0867 | 2499003.7154 | 1125405.3727 | 2499001.1994 | 1125408.45
74 | 2498973.1865 | 1125383.8473 | 2498984.8244 | 1125389.6008
75 | 2498984.8244 | 1125389.6008 | 2498993.9162 | 1125394.7743 | 2499005.3723 | 1125402.5654 | 2499010.6887 | 1125407.0288
76 | 2498982.8171 | 1125379.1813 | 2498985.9459 | 1125374.139 | 2498992.0193 | 1125358.8057 | 2498992.0193 | 1125358.8057
77 | 2499083.2115 | 1125284.144 | 2499086.1292 | 1125287.5222
78 | 2498993.3296 | 1125418.2432 | 2498994.4858 | 1125416.8452 | 2499001.1994 | 1125408.45
79 | 2499001.1994 | 1125408.45 | 2499006.8459 | 1125412.7694
80 | 2498994.6407 | 1125403.979 | 2499001.1994 | 1125408.45
81 | 2498965.3046 | 1125384.1682 | 2498971.6586 | 1125386.9971 | 2498973.1865 | 1125383.8473
82 | 2499010.6887 | 1125407.0288 | 2499015.1234 | 1125410.752 | 2499015.7387 | 1125411.301
83 | 2498992.0193 | 1125358.8057 | 2498982.941 | 1125352.3107
84 | 2498969.9899 | 1125185.1884 | 2498989.5119 | 1125169.3533
85 | 2498855.7724 | 1125348.6314 | 2498860.4517 | 1125349.8364
86 | 2499229.5728 | 1124947.9838 | 2499263.8784 | 1124912.0858
87 | 2498825.9053 | 1125287.9842 | 2498838.7937 | 1125276.1751
88 | 2498835.1307 | 1125243.825 | 2498846.9269 | 1125234.2759
89 | 2498835.1307 | 1125243.825 | 2498827.1891 | 1125250.7819
90 | 2498973.0215 | 1125252.5987 | 2498986.4176 | 1125267.4404
91 | 2498835.3368 | 1125295.5054 | 2498835.403 | 1125295.4441
92 | 2498869.6686 | 1125298.7833 | 2498873.5602 | 1125302.9276
93 | 2498838.9529 | 1125371.3872 | 2498833.7462 | 1125377.9433 | 2498832.7313 | 1125379.3081
94 | 2498882.1192 | 1125359.1218 | 2498867.4559 | 1125376.0726
95 | 2498882.1192 | 1125359.1218 | 2498891.0409 | 1125361.0404 | 2498897.0007 | 1125361.9635 | 2498904.8713 | 1125362.8101 | 2498908.6178 | 1125363.5638
96 | 2498861.0397 | 1125383.4899 | 2498867.4559 | 1125376.0726
97 | 2498915.7234 | 1125365.3635 | 2498910.7894 | 1125364.0007 | 2498908.6178 | 1125363.5638
98 | 2498919.0972 | 1125166.6492 | 2498919.0972 | 1125166.6492 | 2498930.3573 | 1125158.0114
99 | 2498953.0856 | 1125140.3037 | 2498970.4071 | 1125126.466 | 2498983.3578 | 1125142.6281
100 | 2498923.041 | 1125296.3911 | 2498933.2845 | 1125303.9646 | 2498935.7795 | 1125304.7011 | 2498938.264 | 1125303.8924 | 2498956.1869 | 1125288.6036
101 | 2498908.626 | 1125275.7594 | 2498918.8156 | 1125267.5035
102 | 2499010.1806 | 1125196.7896 | 2498991.4681 | 1125212.0008
103 | 2499050.4658 | 1125186.6212 | 2499064.2396 | 1125202.6477
104 | 2499187.7968 | 1125387.3763 | 2499126.2366 | 1125441.115
105 | 2499126.2366 | 1125441.115 | 2499133.9101 | 1125444.4779 | 2499150.7809 | 1125463.6228
106 | 2499066.7859 | 1125397.4279 | 2499061.3255 | 1125402.2525 | 2499061.3255 | 1125402.2525
107 | 2499006.8459 | 1125412.7694 | 2498996.7477 | 1125423.9341 | 2498992.4062 | 1125428.0314
108 | 2498983.0459 | 1125416.9365 | 2498989.3043 | 1125410.8281 | 2498994.6407 | 1125403.979
109 | 2498984.6224 | 1125433.754 | 2498992.4062 | 1125428.0314
110 | 2498965.3046 | 1125384.1682 | 2498959.1362 | 1125397.0461 | 2498937.9121 | 1125408.6602
111 | 2498965.3046 | 1125384.1682 | 2498955.2035 | 1125379.9567 | 2498937.6205 | 1125373.2466 | 2498931.6176 | 1125371.0855
112 | 2498936.438 | 1125409.4668 | 2498937.9121 | 1125408.6602
113 | 2498925.2677 | 1125368.7995 | 2498931.6176 | 1125371.0855
114 | 2499007.6595 | 1124735.7982 | 2499012.0232 | 1124740.0095
115 | 2499009.9055 | 1124707.7325 | 2499005.4044 | 1124711.767
116 | 2499010.428 | 1125461.9181 | 2498994.6213 | 1125445.2465
117 | 2498991.4681 | 1125212.0008 | 2499022.0299 | 1125249.28
118 | 2498974.3135 | 1125346.1382 | 2498982.941 | 1125352.3107
119 | 2498964.6839 | 1125337.3937 | 2498974.1606 | 1125343.9172 | 2498974.3135 | 1125346.1382 | 2498974.3135 | 1125346.1382
120 | 2498969.7595 | 1125328.3254 | 2498964.6839 | 1125337.3937
121 | 2499083.2115 | 1125284.144 | 2499076.875 | 1125276.8072
122 | 2499065.9462 | 1125264.1531 | 2499076.875 | 1125276.8072
123 | 2499062.1431 | 1125259.7497 | 2499065.9462 | 1125264.1531
124 | 2498875.0791 | 1125304.545 | 2498873.5602 | 1125302.9276
125 | 2498882.8494 | 1125311.88 | 2498877.941 | 1125307.5928 | 2498875.0791 | 1125304.545
126 | 2498882.8494 | 1125311.88 | 2498886.8323 | 1125315.359
127 | 2498915.9464 | 1125360.7235 | 2498924.5415 | 1125363.4898
128 | 2498915.9464 | 1125360.7235 | 2498916.169 | 1125351.4473
129 | 2498915.7234 | 1125365.3635 | 2498915.9464 | 1125360.7235
130 | 2498916.169 | 1125351.4473 | 2498915.5042 | 1125345.8215 | 2498913.2606 | 1125339.8331 | 2498911.3248 | 1125337.0052
131 | 2498915.7234 | 1125365.3635 | 2498925.2677 | 1125368.7995
132 | 2498904.9432 | 1125331.178 | 2498910.9055 | 1125336.3926 | 2498911.3248 | 1125337.0052
133 | 2498882.9229 | 1125354.6278 | 2498887.1811 | 1125347.2395
134 | 2498882.9229 | 1125354.6278 | 2498874.7936 | 1125353.5298 | 2498869.3231 | 1125352.121
135 | 2498904.9432 | 1125331.178 | 2498899.0074 | 1125338.6041 | 2498890.3702 | 1125341.7062 | 2498887.1811 | 1125347.2395
136 | 2498869.3231 | 1125352.121 | 2498864.9432 | 1125350.9931
137 | 2498904.9432 | 1125331.178 | 2498901.4636 | 1125328.1387
138 | 2498860.4517 | 1125349.8364 | 2498864.9432 | 1125350.9931
139 | 2498936.438 | 1125409.4668 | 2498925.4668 | 1125415.454 | 2498923.3669 | 1125417.5878
140 | 2498984.6224 | 1125433.754 | 2498982.1317 | 1125436.0304 | 2498973.0917 | 1125444.5207
141 | 2498984.6224 | 1125433.754 | 2498989.3633 | 1125439.7007 | 2498994.6213 | 1125445.2465
142 | 2499065.9085 | 1125204.5634 | 2499065.5 | 1125204.1143 | 2499064.2396 | 1125202.6477
143 | 2499085.3921 | 1125211.9537 | 2499078.2336 | 1125218.1994 | 2499077.403 | 1125217.4016 | 2499065.9085 | 1125204.5634
144 | 2499085.3921 | 1125211.9537 | 2499136.8693 | 1125270.3752 | 2499118.4898 | 1125286.1474 | 2499137.2848 | 1125307.7138 | 2499128.9989 | 1125314.7852
145 | 2499128.4434 | 1125315.2593 | 2499128.9989 | 1125314.7852
146 | 2499119.9318 | 1125322.5233 | 2499128.4434 | 1125315.2593
147 | 2498901.4636 | 1125328.1387 | 2498886.8323 | 1125315.359
148 | 2498945.88 | 1124596.2261 | 2498963.2642 | 1124609.1726 | 2498994.5087 | 1124632.4444
149 | 2498929.2438 | 1124583.8368 | 2498945.88 | 1124596.2261
150 | 2499014.6548 | 1124647.4498 | 2498994.5087 | 1124632.4444
151 | 2498929.2438 | 1124583.8368 | 2498919.8431 | 1124596.4887
152 | 2499048.7865 | 1124672.8721 | 2499014.6548 | 1124647.4498
153 | 2498919.8431 | 1124596.4887 | 2498917.6509 | 1124599.4391
154 | 2499048.7865 | 1124672.8721 | 2499039.8362 | 1124680.8969
155 | 2498915.4572 | 1124602.3915 | 2498917.6509 | 1124599.4391
156 | 2499009.9055 | 1124707.7325 | 2499039.8362 | 1124680.8969
157 | 2498909.4974 | 1124624.3329 | 2498905.6233 | 1124620.5771 | 2498905.1113 | 1124617.6282 | 2498907.1184 | 1124613.6144 | 2498915.4572 | 1124602.3915
158 | 2498841.1423 | 1124591.4906 | 2498849.3828 | 1124597.7849
159 | 2498841.1423 | 1124591.4906 | 2498834.6024 | 1124586.4953
160 | 2498849.3828 | 1124597.7849 | 2498855.6901 | 1124602.6026
161 | 2498834.6024 | 1124586.4953 | 2498833.6767 | 1124585.7882
162 | 2498857.1557 | 1124603.722 | 2498855.6901 | 1124602.6026
163 | 2498827.1067 | 1124580.7699 | 2498833.6767 | 1124585.7882
164 | 2498909.4974 | 1124624.3329 | 2498857.1557 | 1124603.722
165 | 2499009.9055 | 1124707.7325 | 2499002.6412 | 1124699.3126
166 | 2499002.6412 | 1124699.3126 | 2498990.7446 | 1124685.5236
167 | 2499122.0598 | 1124786.8523 | 2499118.2959 | 1124780.6677
168 | 2499122.0598 | 1124786.8523 | 2499127.9684 | 1124796.5607
169 | 2499118.2959 | 1124780.6677 | 2499118.2959 | 1124780.6677 | 2499115.1346 | 1124778.3251
170 | 2499127.9684 | 1124796.5607 | 2499127.9684 | 1124796.5607 | 2499137.5394 | 1124803.7333
171 | 2499112.8229 | 1124776.6121 | 2499115.1346 | 1124778.3251
172 | 2499137.5394 | 1124803.7333 | 2499138.7267 | 1124804.6231
173 | 2499093.1142 | 1124766.6957 | 2499102.1676 | 1124773.4325 | 2499112.8229 | 1124776.6121 | 2499112.8229 | 1124776.6121
174 | 2499163.4199 | 1124820.4506 | 2499160.6327 | 1124818.3847 | 2499156.8015 | 1124816.1361 | 2499155.774 | 1124817.3985 | 2499138.7267 | 1124804.6231
175 | 2499093.1142 | 1124766.6957 | 2499092.5984 | 1124766.3119
176 | 2499163.4199 | 1124820.4506 | 2499161.7516 | 1124822.5909
177 | 2499163.4199 | 1124820.4506 | 2499187.1463 | 1124790.0135
178 | 2498990.7446 | 1124685.5236 | 2498984.4601 | 1124678.2393 | 2498973.5339 | 1124670.1543
179 | 2498957.871 | 1124658.5642 | 2498973.5339 | 1124670.1543
180 | 2499080.8534 | 1124757.5309 | 2499087.0284 | 1124762.1671 | 2499092.5984 | 1124766.3119
181 | 2498946.8905 | 1124650.4389 | 2498957.871 | 1124658.5642
182 | 2499074.8312 | 1124753.0095 | 2499080.8534 | 1124757.5309
183 | 2499089.3113 | 1124732.6661 | 2499088.0604 | 1124734.4103 | 2499078.0094 | 1124748.4758 | 2499074.8312 | 1124753.0095
184 | 2499074.8312 | 1124753.0095 | 2499068.6937 | 1124748.3619
185 | 2499064.2727 | 1124745.0142 | 2499068.6937 | 1124748.3619
186 | 2499016.4267 | 1124744.2592 | 2499012.0232 | 1124740.0095
187 | 2499019.8788 | 1124747.5908 | 2499016.4267 | 1124744.2592
188 | 2498929.8615 | 1125180.949 | 2498919.0972 | 1125166.6492
189 | 2499119.9285 | 1125322.5261 | 2499119.9318 | 1125322.5233
190 | 2499110.4259 | 1125330.6359 | 2499119.9285 | 1125322.5261
191 | 2499110.2801 | 1125330.7603 | 2499110.4259 | 1125330.6359
192 | 2499110.2801 | 1125330.7603 | 2499101.8116 | 1125337.9876
193 | 2499101.8116 | 1125337.9876 | 2499100.6393 | 1125338.9881
194 | 2498956.7999 | 1125314.5557 | 2498963.3061 | 1125321.4686
195 | 2498969.7595 | 1125328.3254 | 2498963.3061 | 1125321.4686
196 | 2498969.7595 | 1125328.3254 | 2498972.3912 | 1125331.1225
197 | 2498814.588 | 1125261.8206 | 2498807.524 | 1125268.0088
198 | 2498814.588 | 1125261.8206 | 2498819.7368 | 1125257.3102
199 | 2498827.1891 | 1125250.7819 | 2498819.7368 | 1125257.3102
200 | 2498846.9269 | 1125234.2759 | 2498861.593 | 1125222.4035
201 | 2499077.0118 | 1125359.1524 | 2499100.6393 | 1125338.9881
202 | 2499077.0118 | 1125359.1524 | 2499081.8958 | 1125364.8456
203 | 2499077.0118 | 1125359.1524 | 2499072.0792 | 1125353.496
204 | 2499087.8629 | 1125371.8013 | 2499081.8958 | 1125364.8456
205 | 2499072.0792 | 1125353.496 | 2499061.8557 | 1125341.7723
206 | 2498865.823 | 1125218.9793 | 2498861.593 | 1125222.4035
207 | 2498884.8196 | 1125203.6014 | 2498865.823 | 1125218.9793
208 | 2499071.4836 | 1125393.2772 | 2499066.7859 | 1125397.4279
209 | 2499075.8177 | 1125398.4191 | 2499071.4836 | 1125393.2772
210 | 2499284.1344 | 1124891.2113 | 2499277.881 | 1124897.4677 | 2499273.4094 | 1124902.1229 | 2499271.2722 | 1124904.3488 | 2499263.8784 | 1124912.0858
211 | 2499300.7998 | 1124874.538 | 2499284.1344 | 1124891.2113
212 | 2499300.7998 | 1124874.538 | 2499298.7774 | 1124871.6255 | 2499297.7526 | 1124867.9736 | 2499298.16 | 1124863.7308 | 2499300.3676 | 1124859.7137
213 | 2499300.7998 | 1124874.538 | 2499304.4344 | 1124877.0235 | 2499308.9981 | 1124877.8924 | 2499313.6362 | 1124876.7477 | 2499317.0774 | 1124874.111
214 | 2499300.3676 | 1124859.7137 | 2499287.2647 | 1124850.771 | 2499241.2316 | 1124816.3759
215 | 2499317.0774 | 1124874.111 | 2499325.6074 | 1124880.2505 | 2499338.0287 | 1124889.4827 | 2499364.1635 | 1124908.8387
216 | 2499194.0688 | 1124781.1369 | 2499241.2316 | 1124816.3759
217 | 2499194.0688 | 1124781.1369 | 2499187.1463 | 1124790.0135
218 | 2498832.7313 | 1125379.3081 | 2498824.9419 | 1125389.7832
219 | 2498916.4986 | 1125424.5668 | 2498915.4788 | 1125425.6031
220 | 2498916.4986 | 1125424.5668 | 2498923.3669 | 1125417.5878
221 | 2498915.4788 | 1125425.6031 | 2498913.3794 | 1125427.7364
222 | 2499187.1463 | 1124790.0135 | 2499176.8599 | 1124782.1357
223 | 2499153.0621 | 1124820.7681 | 2499155.8136 | 1124822.5455 | 2499158.7107 | 1124823.3421 | 2499161.7516 | 1124822.5909

## bus_geodata
| x | y | coords
0 | 2499122.0234 | 1125046.2828
1 | 2499008.2665 | 1125139.041
2 | 2499228.5648 | 1124949.0385
3 | 2499227.8877 | 1125593.8477
4 | 2499300.3891 | 1125531.9003
5 | 2499164.8264 | 1125479.5617
6 | 2499043.5823 | 1125165.0449
7 | 2499025.367 | 1125179.5695
8 | 2499038.7592 | 1125173.5531
9 | 2499015.9934 | 1125147.873
10 | 2498834.769 | 1125342.8153
11 | 2498855.0089 | 1125351.1706
12 | 2498845.0713 | 1125345.6816
13 | 2498984.6358 | 1125106.8601
14 | 2498988.9771 | 1125154.396
15 | 2498928.3038 | 1125202.6178
16 | 2498918.8661 | 1125210.2946
17 | 2498936.7002 | 1125212.2945
18 | 2498941.2623 | 1125192.3296
19 | 2498854.2925 | 1125267.4301
20 | 2498851.7498 | 1125264.304
21 | 2498852.0595 | 1125280.0309
22 | 2498872.4545 | 1125251.1326
23 | 2498954.1915 | 1125238.8408
24 | 2498959.6087 | 1125237.7384
25 | 2498954.2194 | 1125198.0216
26 | 2498806.3343 | 1125311.5051
27 | 2498811.7756 | 1125317.3732
28 | 2498803.1629 | 1125314.3416
29 | 2498835.4386 | 1125295.411
30 | 2498864.92 | 1125293.7264
31 | 2498845.8664 | 1125362.6823
32 | 2498819.951 | 1125309.7855
33 | 2498964.5534 | 1125173.838
34 | 2498976.8289 | 1125164.0663
35 | 2498944.5077 | 1125147.1565
36 | 2498951.4954 | 1125184.2052
37 | 2498967.8761 | 1125253.7591
38 | 2498930.8257 | 1125257.7725
39 | 2499041.7693 | 1125439.8361
40 | 2499035.1715 | 1125438.1008
41 | 2499046.1142 | 1125442.8543
42 | 2498799.2473 | 1124893.6509
43 | 2498993.6633 | 1124722.2908
44 | 2498978.2277 | 1125099.4904
45 | 2499021.6781 | 1125451.0891
46 | 2499028.2579 | 1125352.2733
47 | 2499042.638 | 1125339.858
48 | 2499007.23 | 1125370.428
49 | 2499060.6317 | 1125324.3229
50 | 2498989.4786 | 1125385.7539
51 | 2499071.9684 | 1125314.5353
52 | 2498984.8244 | 1125389.6008
53 | 2498982.8171 | 1125379.1813
54 | 2499086.1292 | 1125287.5222
55 | 2499001.1994 | 1125408.45
56 | 2498973.1865 | 1125383.8473
57 | 2499010.6887 | 1125407.0288
58 | 2498992.0193 | 1125358.8057
59 | 2498989.5119 | 1125169.3533
60 | 2498969.9899 | 1125185.1884
61 | 2498855.7724 | 1125348.6314
62 | 2499229.5728 | 1124947.9838
63 | 2498909.3382 | 1125218.0446
64 | 2498838.7937 | 1125276.1751
65 | 2498835.1307 | 1125243.825
66 | 2498973.0215 | 1125252.5987
67 | 2498835.403 | 1125295.4441
68 | 2498869.6686 | 1125298.7833
69 | 2498838.9529 | 1125371.3872
70 | 2498882.1192 | 1125359.1218
71 | 2498867.4559 | 1125376.0726
72 | 2498908.6178 | 1125363.5638
73 | 2498835.3368 | 1125295.5054
74 | 2498930.3573 | 1125158.0114
75 | 2498953.0856 | 1125140.3038
76 | 2498825.9053 | 1125287.9842
77 | 2498956.1869 | 1125288.6036
78 | 2498918.8156 | 1125267.5035
79 | 2499010.1806 | 1125196.7896
80 | 2499050.4658 | 1125186.6212
81 | 2499126.2366 | 1125441.1151
82 | 2499061.3255 | 1125402.2525
83 | 2499187.7968 | 1125387.3763
84 | 2499150.7809 | 1125463.6228
85 | 2499187.4439 | 1125459.2975
86 | 2498993.3296 | 1125418.2432
87 | 2499006.8459 | 1125412.7694
88 | 2498994.6407 | 1125403.979
89 | 2498992.4062 | 1125428.0314
90 | 2498983.0459 | 1125416.9365
91 | 2498965.3046 | 1125384.1682
92 | 2498937.9121 | 1125408.6602
93 | 2498931.6176 | 1125371.0855
94 | 2499015.7387 | 1125411.301
95 | 2499007.6595 | 1124735.7982
96 | 2499005.4044 | 1124711.767
97 | 2499010.428 | 1125461.9181
98 | 2498986.4176 | 1125267.4404
99 | 2498991.4681 | 1125212.0008
100 | 2499022.0299 | 1125249.28
101 | 2498982.941 | 1125352.3107
102 | 2498974.3135 | 1125346.1382
103 | 2498964.6839 | 1125337.3937
104 | 2499083.2115 | 1125284.144
105 | 2499076.875 | 1125276.8072
106 | 2499065.9462 | 1125264.1531
107 | 2498873.5602 | 1125302.9276
108 | 2498875.0791 | 1125304.545
109 | 2498882.8494 | 1125311.88
110 | 2498924.5415 | 1125363.4898
111 | 2498915.9464 | 1125360.7235
112 | 2498916.169 | 1125351.4473
113 | 2498915.7234 | 1125365.3635
114 | 2498911.3248 | 1125337.0052
115 | 2498882.9229 | 1125354.6278
116 | 2498887.1811 | 1125347.2395
117 | 2498869.3231 | 1125352.121
118 | 2498925.2677 | 1125368.7995
119 | 2498904.9432 | 1125331.178
120 | 2498864.9432 | 1125350.9931
121 | 2498936.438 | 1125409.4668
122 | 2498984.6224 | 1125433.754
123 | 2499064.2396 | 1125202.6477
124 | 2499065.9085 | 1125204.5634
125 | 2499085.3921 | 1125211.9537
126 | 2499128.9988 | 1125314.7852
127 | 2499128.4434 | 1125315.2593
128 | 2498886.8323 | 1125315.359
129 | 2498901.4636 | 1125328.1387
130 | 2498945.88 | 1124596.2261
131 | 2498994.5087 | 1124632.4444
132 | 2498929.2438 | 1124583.8368
133 | 2499014.6548 | 1124647.4498
134 | 2498919.8431 | 1124596.4887
135 | 2499048.7865 | 1124672.8721
136 | 2498917.6509 | 1124599.4391
137 | 2499039.8362 | 1124680.8969
138 | 2498915.4572 | 1124602.3915
139 | 2498841.1423 | 1124591.4906
140 | 2498849.3828 | 1124597.7849
141 | 2498834.6024 | 1124586.4953
142 | 2498855.6901 | 1124602.6026
143 | 2498833.6767 | 1124585.7882
144 | 2498909.4974 | 1124624.3329
145 | 2498857.1557 | 1124603.722
146 | 2498827.1067 | 1124580.7699
147 | 2499009.9055 | 1124707.7325
148 | 2499002.6412 | 1124699.3126
149 | 2499122.0598 | 1124786.8523
150 | 2499118.2959 | 1124780.6677
151 | 2499127.9684 | 1124796.5607
152 | 2499115.1346 | 1124778.3251
153 | 2499137.5394 | 1124803.7333
154 | 2499112.8229 | 1124776.6121
155 | 2499138.7267 | 1124804.6231
156 | 2499093.1142 | 1124766.6957
157 | 2499163.4199 | 1124820.4506
158 | 2498990.7446 | 1124685.5236
159 | 2498973.5339 | 1124670.1543
160 | 2499092.5984 | 1124766.3119
161 | 2498957.871 | 1124658.5642
162 | 2498946.8905 | 1124650.4389
163 | 2499080.8534 | 1124757.5309
164 | 2499074.8312 | 1124753.0095
165 | 2499089.3113 | 1124732.6661
166 | 2499068.6937 | 1124748.3619
167 | 2499012.0232 | 1124740.0095
168 | 2499016.4267 | 1124744.2592
169 | 2498983.3578 | 1125142.6281
170 | 2498919.0972 | 1125166.6492
171 | 2498929.8615 | 1125180.949
172 | 2499119.9318 | 1125322.5233
173 | 2499119.9285 | 1125322.5261
174 | 2499110.4259 | 1125330.6359
175 | 2499110.2801 | 1125330.7603
176 | 2499101.8116 | 1125337.9876
177 | 2498956.7999 | 1125314.5557
178 | 2498963.3061 | 1125321.4686
179 | 2498969.7595 | 1125328.3254
180 | 2498972.3912 | 1125331.1225
181 | 2498814.588 | 1125261.8206
182 | 2498807.524 | 1125268.0088
183 | 2498819.7368 | 1125257.3102
184 | 2498827.1891 | 1125250.7819
185 | 2498846.9269 | 1125234.2759
186 | 2498908.626 | 1125275.7594
187 | 2499100.6393 | 1125338.9881
188 | 2499077.0118 | 1125359.1524
189 | 2499081.8958 | 1125364.8456
190 | 2499072.0792 | 1125353.496
191 | 2499061.8557 | 1125341.7723
192 | 2499087.8629 | 1125371.8013
193 | 2498860.4517 | 1125349.8364
194 | 2498923.041 | 1125296.3911
195 | 2498861.593 | 1125222.4035
196 | 2498865.823 | 1125218.9793
197 | 2498884.8196 | 1125203.6014
198 | 2499071.4836 | 1125393.2772
199 | 2499066.7859 | 1125397.4279
200 | 2499075.8177 | 1125398.4191
201 | 2499284.1344 | 1124891.2113
202 | 2499263.8784 | 1124912.0858
203 | 2499300.7998 | 1124874.538
204 | 2499300.3676 | 1124859.7137
205 | 2499317.0774 | 1124874.111
206 | 2499241.2316 | 1124816.3759
207 | 2499364.1635 | 1124908.8387
208 | 2499194.0688 | 1124781.1369
209 | 2498994.6213 | 1125445.2465
210 | 2498973.0917 | 1125444.5207
211 | 2498832.7313 | 1125379.3081
212 | 2498824.9419 | 1125389.7832
213 | 2498861.0397 | 1125383.4899
214 | 2498916.4986 | 1125424.5668
215 | 2498915.4788 | 1125425.6031
216 | 2498923.3669 | 1125417.5878
217 | 2498913.3794 | 1125427.7364
218 | 2499187.1463 | 1124790.0135
219 | 2499176.8598 | 1124782.1357
220 | 2499161.7516 | 1124822.5909
221 | 2499064.2727 | 1124745.0142
222 | 2499153.0621 | 1124820.7681
223 | 2499019.8788 | 1124747.5908
224 | 2499062.1431 | 1125259.7497
225 | 2498969.9899 | 1125185.1884

## line_std_types
| c_nf_per_km | r_ohm_per_km | x_ohm_per_km | max_i_ka | type | q_mm2 | alpha | voltage_rating
NAYY 4x50 SE | 210 | 0.642 | 0.083 | 0.142 | cs | 50 | 0.00403 | LV
NAYY 4x120 SE | 264 | 0.225 | 0.08 | 0.242 | cs | 120 | 0.00403 | LV
NAYY 4x150 SE | 261 | 0.208 | 0.08 | 0.27 | cs | 150 | 0.00403 | LV
NA2XS2Y 1x95 RM/25 12/20 kV | 216 | 0.313 | 0.132 | 0.252 | cs | 95 | 0.00403 | MV
NA2XS2Y 1x185 RM/25 12/20 kV | 273 | 0.161 | 0.117 | 0.362 | cs | 185 | 0.00403 | MV
NA2XS2Y 1x240 RM/25 12/20 kV | 304 | 0.122 | 0.112 | 0.421 | cs | 240 | 0.00403 | MV
NA2XS2Y 1x95 RM/25 6/10 kV | 315 | 0.313 | 0.123 | 0.249 | cs | 95 | 0.00403 | MV
NA2XS2Y 1x185 RM/25 6/10 kV | 406 | 0.161 | 0.11 | 0.358 | cs | 185 | 0.00403 | MV
NA2XS2Y 1x240 RM/25 6/10 kV | 456 | 0.122 | 0.105 | 0.416 | cs | 240 | 0.00403 | MV
NA2XS2Y 1x150 RM/25 12/20 kV | 250 | 0.206 | 0.116 | 0.319 | cs | 150 | 0.00403 | MV
NA2XS2Y 1x120 RM/25 12/20 kV | 230 | 0.253 | 0.119 | 0.283 | cs | 120 | 0.00403 | MV
NA2XS2Y 1x70 RM/25 12/20 kV | 190 | 0.443 | 0.132 | 0.22 | cs | 70 | 0.00403 | MV
NA2XS2Y 1x150 RM/25 6/10 kV | 360 | 0.206 | 0.11 | 0.315 | cs | 150 | 0.00403 | MV
NA2XS2Y 1x120 RM/25 6/10 kV | 340 | 0.253 | 0.113 | 0.28 | cs | 120 | 0.00403 | MV
NA2XS2Y 1x70 RM/25 6/10 kV | 280 | 0.443 | 0.123 | 0.217 | cs | 70 | 0.00403 | MV
N2XS(FL)2Y 1x120 RM/35 64/110 kV | 112 | 0.153 | 0.166 | 0.366 | cs | 120 | 0.00393 | HV
N2XS(FL)2Y 1x185 RM/35 64/110 kV | 125 | 0.099 | 0.156 | 0.457 | cs | 185 | 0.00393 | HV
N2XS(FL)2Y 1x240 RM/35 64/110 kV | 135 | 0.075 | 0.149 | 0.526 | cs | 240 | 0.00393 | HV
N2XS(FL)2Y 1x300 RM/35 64/110 kV | 144 | 0.06 | 0.144 | 0.588 | cs | 300 | 0.00393 | HV
15-AL1/3-ST1A 0.4 | 11 | 1.8769 | 0.35 | 0.105 | ol | 16 | 0.00403 | LV
24-AL1/4-ST1A 0.4 | 11.25 | 1.2012 | 0.335 | 0.14 | ol | 24 | 0.00403 | LV
48-AL1/8-ST1A 0.4 | 12.2 | 0.5939 | 0.3 | 0.21 | ol | 48 | 0.00403 | LV
94-AL1/15-ST1A 0.4 | 13.2 | 0.306 | 0.29 | 0.35 | ol | 94 | 0.00403 | LV
34-AL1/6-ST1A 10.0 | 9.7 | 0.8342 | 0.36 | 0.17 | ol | 34 | 0.00403 | MV
48-AL1/8-ST1A 10.0 | 10.1 | 0.5939 | 0.35 | 0.21 | ol | 48 | 0.00403 | MV
70-AL1/11-ST1A 10.0 | 10.4 | 0.4132 | 0.339 | 0.29 | ol | 70 | 0.00403 | MV
94-AL1/15-ST1A 10.0 | 10.75 | 0.306 | 0.33 | 0.35 | ol | 94 | 0.00403 | MV
122-AL1/20-ST1A 10.0 | 11.1 | 0.2376 | 0.323 | 0.41 | ol | 122 | 0.00403 | MV
149-AL1/24-ST1A 10.0 | 11.25 | 0.194 | 0.315 | 0.47 | ol | 149 | 0.00403 | MV
34-AL1/6-ST1A 20.0 | 9.15 | 0.8342 | 0.382 | 0.17 | ol | 34 | 0.00403 | MV
48-AL1/8-ST1A 20.0 | 9.5 | 0.5939 | 0.372 | 0.21 | ol | 48 | 0.00403 | MV
70-AL1/11-ST1A 20.0 | 9.7 | 0.4132 | 0.36 | 0.29 | ol | 70 | 0.00403 | MV
94-AL1/15-ST1A 20.0 | 10 | 0.306 | 0.35 | 0.35 | ol | 94 | 0.00403 | MV
122-AL1/20-ST1A 20.0 | 10.3 | 0.2376 | 0.344 | 0.41 | ol | 122 | 0.00403 | MV
149-AL1/24-ST1A 20.0 | 10.5 | 0.194 | 0.337 | 0.47 | ol | 149 | 0.00403 | MV
184-AL1/30-ST1A 20.0 | 10.75 | 0.1571 | 0.33 | 0.535 | ol | 184 | 0.00403 | MV
243-AL1/39-ST1A 20.0 | 11 | 0.1188 | 0.32 | 0.645 | ol | 243 | 0.00403 | MV
48-AL1/8-ST1A 110.0 | 8 | 0.5939 | 0.46 | 0.21 | ol | 48 | 0.00403 | HV
70-AL1/11-ST1A 110.0 | 8.4 | 0.4132 | 0.45 | 0.29 | ol | 70 | 0.00403 | HV
94-AL1/15-ST1A 110.0 | 8.65 | 0.306 | 0.44 | 0.35 | ol | 94 | 0.00403 | HV
122-AL1/20-ST1A 110.0 | 8.5 | 0.2376 | 0.43 | 0.41 | ol | 122 | 0.00403 | HV
149-AL1/24-ST1A 110.0 | 8.75 | 0.194 | 0.41 | 0.47 | ol | 149 | 0.00403 | HV
184-AL1/30-ST1A 110.0 | 8.8 | 0.1571 | 0.4 | 0.535 | ol | 184 | 0.00403 | HV
243-AL1/39-ST1A 110.0 | 9 | 0.1188 | 0.39 | 0.645 | ol | 243 | 0.00403 | HV
305-AL1/39-ST1A 110.0 | 9.2 | 0.0949 | 0.38 | 0.74 | ol | 305 | 0.00403 | HV
490-AL1/64-ST1A 110.0 | 9.75 | 0.059 | 0.37 | 0.96 | ol | 490 | 0.00403 | HV
679-AL1/86-ST1A 110.0 | 9.95 | 0.042 | 0.36 | 1.15 | ol | 679 | 0.00403 | HV
490-AL1/64-ST1A 220.0 | 10 | 0.059 | 0.285 | 0.96 | ol | 490 | 0.00403 | HV
679-AL1/86-ST1A 220.0 | 11.7 | 0.042 | 0.275 | 1.15 | ol | 679 | 0.00403 | HV
490-AL1/64-ST1A 380.0 | 11 | 0.059 | 0.253 | 0.96 | ol | 490 | 0.00403 | HV
679-AL1/86-ST1A 380.0 | 14.6 | 0.042 | 0.25 | 1.15 | ol | 679 | 0.00403 | HV

## trafo_std_types
| i0_percent | pfe_kw | vkr_percent | sn_mva | vn_lv_kv | vn_hv_kv | vk_percent | shift_degree | vector_group | tap_side | tap_neutral | tap_min | tap_max | tap_step_degree | tap_step_percent | tap_phase_shifter
160 MVA 380/110 kV | 0.06 | 60 | 0.25 | 160 | 110 | 380 | 12.2 | 0 | Yy0 | hv | 0 | -9 | 9 | 0 | 1.5 | FALSE
100 MVA 220/110 kV | 0.06 | 55 | 0.26 | 100 | 110 | 220 | 12 | 0 | Yy0 | hv | 0 | -9 | 9 | 0 | 1.5 | FALSE
63 MVA 110/20 kV | 0.04 | 22 | 0.32 | 63 | 20 | 110 | 18 | 150 | YNd5 | hv | 0 | -9 | 9 | 0 | 1.5 | FALSE
40 MVA 110/20 kV | 0.05 | 18 | 0.34 | 40 | 20 | 110 | 16.2 | 150 | YNd5 | hv | 0 | -9 | 9 | 0 | 1.5 | FALSE
25 MVA 110/20 kV | 0.07 | 14 | 0.41 | 25 | 20 | 110 | 12 | 150 | YNd5 | hv | 0 | -9 | 9 | 0 | 1.5 | FALSE
63 MVA 110/10 kV | 0.04 | 22 | 0.32 | 63 | 10 | 110 | 18 | 150 | YNd5 | hv | 0 | -9 | 9 | 0 | 1.5 | FALSE
40 MVA 110/10 kV | 0.05 | 18 | 0.34 | 40 | 10 | 110 | 16.2 | 150 | YNd5 | hv | 0 | -9 | 9 | 0 | 1.5 | FALSE
25 MVA 110/10 kV | 0.07 | 14 | 0.41 | 25 | 10 | 110 | 12 | 150 | YNd5 | hv | 0 | -9 | 9 | 0 | 1.5 | FALSE
0.25 MVA 20/0.4 kV | 0.32 | 0.8 | 1.44 | 0.25 | 0.4 | 20 | 6 | 150 | Yzn5 | hv | 0 | -2 | 2 | 0 | 2.5 | FALSE
0.4 MVA 20/0.4 kV | 0.3375 | 1.35 | 1.425 | 0.4 | 0.4 | 20 | 6 | 150 | Dyn5 | hv | 0 | -2 | 2 | 0 | 2.5 | FALSE
0.63 MVA 20/0.4 kV | 0.2619 | 1.65 | 1.206 | 0.63 | 0.4 | 20 | 6 | 150 | Dyn5 | hv | 0 | -2 | 2 | 0 | 2.5 | FALSE
0.25 MVA 10/0.4 kV | 0.24 | 0.6 | 1.2 | 0.25 | 0.4 | 10 | 4 | 150 | Dyn5 | hv | 0 | -2 | 2 | 0 | 2.5 | FALSE
0.4 MVA 10/0.4 kV | 0.2375 | 0.95 | 1.325 | 0.4 | 0.4 | 10 | 4 | 150 | Dyn5 | hv | 0 | -2 | 2 | 0 | 2.5 | FALSE
0.63 MVA 10/0.4 kV | 0.1873 | 1.18 | 1.0794 | 0.63 | 0.4 | 10 | 4 | 150 | Dyn5 | hv | 0 | -2 | 2 | 0 | 2.5 | FALSE

## trafo3w_std_types
| sn_hv_mva | sn_mv_mva | sn_lv_mva | vn_hv_kv | vn_mv_kv | vn_lv_kv | vk_hv_percent | vk_mv_percent | vk_lv_percent | vkr_hv_percent | vkr_mv_percent | vkr_lv_percent | pfe_kw | i0_percent | shift_mv_degree | shift_lv_degree | vector_group | tap_side | tap_neutral | tap_min | tap_max | tap_step_percent
63/25/38 MVA 110/20/10 kV | 63 | 25 | 38 | 110 | 20 | 10 | 10.4 | 10.4 | 10.4 | 0.28 | 0.32 | 0.35 | 35 | 0.89 | 0 | 0 | YN0yn0yn0 | hv | 0 | -10 | 10 | 1.2
63/25/38 MVA 110/10/10 kV | 63 | 25 | 38 | 110 | 10 | 10 | 10.4 | 10.4 | 10.4 | 0.28 | 0.32 | 0.35 | 35 | 0.89 | 0 | 0 | YN0yn0yn0 | hv | 0 | -10 | 10 | 1.2

## fuse_std_types
| fuse_type | i_rated_a | t_avg | t_min | t_total | x_avg | x_min | x_total
HV 100A | HV 100A | 100 | 0 | [10.0, 3.64, 0.854, 0.281, 0.1, 0.0531, 0.022, 0.01] | [10.0, 4.267, 1.21, 0.403, 0.1, 0.058, 0.022, 0.01] | 0 | [300.0, 350.0, 450.0, 550.0, 700.0, 850.0, 1200.0, 1752.0] | [600.0, 700.0, 900.0, 1150.0, 1665.0, 2000.0, 3000.0, 4313.0]
HV 10A | HV 10A | 10 | 0 | [10.0, 1675.0, 0.344, 0.156, 0.1, 0.0417, 0.0171, 0.01] | [10.0, 1.3, 0.3, 0.155, 0.1, 0.0555, 0.023, 0.01] | 0 | [30.0, 32.0, 35.0, 37.0, 39.0, 50.0, 70.0, 88.0] | [60.0, 70.0, 80.0, 87.0, 94.0, 110.0, 150.0, 216.0]
HV 125A | HV 125A | 125 | 0 | [10.0, 1.82, 0.344, 0.1, 0.0467, 0.0269, 0.01] | [10.0, 2.478, 0.426, 0.1, 0.0427, 0.0211, 0.01] | 0 | [375.0, 500.0, 700.0, 925.0, 1200.0, 1500.0, 2341.0] | [750.0, 1000.0, 1500.0, 2200.0, 3000.0, 4000.0, 5765.0]
HV 160A | HV 160A | 160 | 0 | [10.0, 4.15, 1.03, 0.198, 0.1, 0.051, 0.0172, 0.01] | [10.0, 2.3, 0.734, 0.274, 0.1, 0.046, 0.0177, 0.01] | 0 | [480.0, 550.0, 700.0, 1000.0, 1260.0, 1600.0, 2500.0, 3227.0] | [960.0, 1300.0, 1700.0, 2200.0, 2996.0, 4000.0, 6000.0, 7946.0]
HV 16A | HV 16A | 16 | 0 | [10.0, 0.352, 0.164, 0.1, 0.0649, 0.0342, 0.01] | [10.0, 2.34, 0.722, 0.181, 0.1, 0.055, 0.0296, 0.01] | 0 | [48.0, 60.0, 65.0, 71.0, 80.0, 100.0, 162.0] | [96.0, 110.0, 125.0, 150.0, 168.0, 200.0, 250.0, 398.0]
HV 200A | HV 200A | 200 | 0 | [10.0, 4.267, 1.21, 0.403, 0.1, 0.058, 0.022, 0.01] | [10.0, 3.73, 1.654, 0.328, 0.1, 0.0531, 0.019, 0.01] | 0 | [600.0, 700.0, 900.0, 1150.0, 1665.0, 2000.0, 3000.0, 4313.0] | [1200.0, 1500.0, 1800.0, 2700.0, 3960.0, 5000.0, 7500.0, 10620.0]
HV 20A | HV 20A | 20 | 0 | [10.0, 1.3, 0.3, 0.155, 0.1, 0.0555, 0.023, 0.01] | [10.0, 1.3, 0.161, 0.1, 0.0611, 0.0399, 0.0141, 0.01] | 0 | [60.0, 70.0, 80.0, 87.0, 94.0, 110.0, 150.0, 216.0] | [120.0, 150.0, 200.0, 223.0, 260.0, 300.0, 450.0, 532.0]
HV 25A | HV 25A | 25 | 0 | [10.0, 2.512, 0.833, 0.299, 0.1, 0.0372, 0.0223, 0.01] | [10.0, 3.125, 0.597, 0.198, 0.1, 0.0378, 0.022, 0.01] | 0 | [75.0, 82.0, 90.0, 100.0, 124.0, 170.0, 200.0, 289.0] | [150.0, 170.0, 210.0, 250.0, 294.0, 400.0, 500.0, 711.0]
HV 31.5A | HV 31.5A | 31.5 | 0 | [10.0, 2.34, 0.722, 0.181, 0.1, 0.055, 0.0296, 0.01] | [10.0, 2.84, 0.368, 0.164, 0.1, 0.0621, 0.0378, 0.0195, 0.01] | 0 | [95.0, 110.0, 125.0, 150.0, 165.0, 200.0, 250.0, 390.0] | [189.0, 220.0, 300.0, 350.0, 393.0, 450.0, 530.0, 700.0, 960.0]
HV 40A | HV 40A | 40 | 0 | [10.0, 1.3, 0.161, 0.1, 0.0611, 0.0399, 0.0141, 0.01] | [10.0, 2.05, 0.369, 0.198, 0.1, 0.051, 0.0298, 0.01] | 0 | [120.0, 150.0, 200.0, 223.0, 260.0, 300.0, 450.0, 532.0] | [240.0, 300.0, 400.0, 450.0, 530.0, 650.0, 800.0, 1311.0]
HV 50A | HV 50A | 50 | 0 | [10.0, 3.215, 0.597, 0.198, 0.1, 0.0378, 0.022, 0.01] | [10.0, 3.64, 0.854, 0.281, 0.1, 0.0531, 0.022, 0.01] | 0 | [150.0, 170.0, 210.0, 250.0, 294.0, 400.0, 500.0, 711.0] | [300.0, 350.0, 450.0, 550.0, 700.0, 850.0, 1200.0, 1752.0]
HV 6.3A | HV 6.3A | 6.3 | 0 | [10.0, 1.39, 0.344, 0.168, 0.1, 0.056, 0.0263, 0.01] | [10.0, 1.711, 0.516, 0.198, 0.1, 0.0634, 0.0303, 0.01] | 0 | [19.0, 19.5, 20.4, 20.8, 22.0, 25.0, 32.0, 48.0] | [38.0, 40.0, 43.0, 48.0, 53.0, 60.0, 75.0, 118.0]
HV 63A | HV 63A | 63 | 0 | [10.0, 2.84, 0.368, 0.164, 0.1, 0.0621, 0.0378, 0.0195, 0.01] | [10.0, 1.82, 0.344, 0.1, 0.0467, 0.0269, 0.01] | 0 | [189.0, 220.0, 300.0, 350.0, 393.0, 450.0, 530.0, 700.0, 961.0] | [378.0, 500.0, 700.0, 934.0, 1200.0, 1500.0, 2366.0]
HV 80A | HV 80A | 80 | 0 | [10.0, 2.05, 0.369, 0.198, 0.1, 0.051, 0.0298, 0.01] | [10.0, 4.15, 1.03, 0.198, 0.1, 0.051, 0.0172, 0.01] | 0 | [240.0, 300.0, 400.0, 450.0, 530.0, 650.0, 800.0, 1311.0] | [480.0, 550.0, 700.0, 1000.0, 1260.0, 1600.0, 2500.0, 3227.0]
Siemens NH-1-100 | Siemens NH-1-100 | 100 | [5400.0, 2000.0, 400.0, 20.0, 1.0, 0.2, 0.012, 0.004] | 0 | 0 | [150.0, 190.0, 250.0, 430.0, 900.0, 1250.0, 2700.0, 3600.0] | 0 | 0
Siemens NH-1-125 | Siemens NH-1-125 | 125 | [4800.0, 120.0, 7.0, 0.1, 0.004] | 0 | 0 | [180.0, 400.0, 740.0, 2000.0, 4250.0] | 0 | 0
Siemens NH-1-16 | Siemens NH-1-16 | 16 | [4000.0, 400.0, 2.0, 0.1, 0.04, 0.01] | 0 | 0 | [26.0, 35.0, 75.0, 150.0, 200.0, 300.0] | 0 | 0
Siemens NH-1-160 | Siemens NH-1-160 | 160 | [4800.0, 120.0, 7.0, 0.1, 0.004] | 0 | 0 | [210.0, 500.0, 900.0, 2300.0, 5000.0] | 0 | 0
Siemens NH-1-25 | Siemens NH-1-25 | 25 | [4000.0, 1000.0, 10.0, 0.2, 0.02, 0.01] | 0 | 0 | [40.0, 50.0, 100.0, 210.0, 400.0, 500.0] | 0 | 0
Siemens NH-1-50 | Siemens NH-1-50 | 50 | [4000.0, 40.0, 4.0, 1.0, 0.02, 0.01] | 0 | 0 | [86.0, 200.0, 300.0, 400.0, 1000.0, 1280.0] | 0 | 0
Siemens NH-1-63 | Siemens NH-1-63 | 63 | [4000.0, 100.0, 10.0, 2.0, 0.04, 0.01] | 0 | 0 | [100.0, 200.0, 300.0, 400.0, 1000.0, 1500.0] | 0 | 0
Siemens NH-1-80 | Siemens NH-1-80 | 80 | [4800.0, 120.0, 7.0, 0.1, 0.01] | 0 | 0 | [150.58, 250.0, 450.0, 1150.0, 2470.0] | 0 | 0
Siemens NH-2-1000 | Siemens NH-2-1000 | 1000 | [4800.0, 120.0, 7.0, 0.1, 0.004] | 0 | 0 | [1900.0, 3500.0, 8400.0, 24000.0, 52000.0] | 0 | 0
Siemens NH-2-200 | Siemens NH-2-200 | 200 | [4800.0, 120.0, 7.0, 0.1, 0.004] | 0 | 0 | [280.0, 650.0, 1200.0, 3000.0, 7000.0] | 0 | 0
Siemens NH-2-224 | Siemens NH-2-224 | 224 | [4800.0, 120.0, 7.0, 0.2, 0.04, 0.004] | 0 | 0 | [400.0, 750.0, 1453.0, 3025.0, 4315.0, 7600.0] | 0 | 0
Siemens NH-2-250 | Siemens NH-2-250 | 250 | [4800.0, 120.0, 7.0, 0.1, 0.004] | 0 | 0 | [450.0, 800.0, 1650.0, 4000.0, 8500.0] | 0 | 0
Siemens NH-2-315 | Siemens NH-2-315 | 315 | [4800.0, 120.0, 7.0, 0.1, 0.004] | 0 | 0 | [550.0, 920.0, 1900.0, 5000.0, 11000.0] | 0 | 0
Siemens NH-2-355 | Siemens NH-2-355 | 355 | [4800.0, 120.0, 6.0, 0.1, 0.004] | 0 | 0 | [650.0, 1116.27, 2350.0, 5840.0, 12790.0] | 0 | 0
Siemens NH-2-400 | Siemens NH-2-400 | 400 | [4800.0, 120.0, 7.0, 0.1, 0.004] | 0 | 0 | [720.0, 1350.0, 2800.0, 6500.0, 15000.0] | 0 | 0
Siemens NH-2-425 | Siemens NH-2-425 | 425 | [4800.0, 120.0, 7.0, 0.1, 0.004] | 0 | 0 | [850.0, 1500.0, 3050.0, 7500.0, 16500.0] | 0 | 0
Siemens NH-2-630 | Siemens NH-2-630 | 630 | [4800.0, 120.0, 7.0, 0.1, 0.004] | 0 | 0 | [1200.0, 2000.0, 4800.0, 12000.0, 26000.0] | 0 | 0

## dtypes
| element | column | dtype
0 | bus | name | object
1 | bus | vn_kv | float64
2 | bus | type | object
3 | bus | zone | object
4 | bus | in_service | bool
5 | load | name | object
6 | load | bus | uint32
7 | load | p_mw | float64
8 | load | q_mvar | float64
9 | load | const_z_percent | float64
10 | load | const_i_percent | float64
11 | load | sn_mva | float64
12 | load | scaling | float64
13 | load | in_service | bool
14 | load | type | object
15 | ext_grid | name | object
16 | ext_grid | bus | uint32
17 | ext_grid | vm_pu | float64
18 | ext_grid | va_degree | float64
19 | ext_grid | slack_weight | float64
20 | ext_grid | in_service | bool
21 | line | name | object
22 | line | std_type | object
23 | line | from_bus | uint32
24 | line | to_bus | uint32
25 | line | length_km | float64
26 | line | r_ohm_per_km | float64
27 | line | x_ohm_per_km | float64
28 | line | c_nf_per_km | float64
29 | line | g_us_per_km | float64
30 | line | max_i_ka | float64
31 | line | df | float64
32 | line | parallel | uint32
33 | line | type | object
34 | line | in_service | bool
35 | trafo | name | object
36 | trafo | std_type | object
37 | trafo | hv_bus | uint32
38 | trafo | lv_bus | uint32
39 | trafo | sn_mva | float64
40 | trafo | vn_hv_kv | float64
41 | trafo | vn_lv_kv | float64
42 | trafo | vk_percent | float64
43 | trafo | vkr_percent | float64
44 | trafo | pfe_kw | float64
45 | trafo | i0_percent | float64
46 | trafo | shift_degree | float64
47 | trafo | tap_side | object
48 | trafo | tap_neutral | int32
49 | trafo | tap_min | int32
50 | trafo | tap_max | int32
51 | trafo | tap_step_percent | float64
52 | trafo | tap_step_degree | float64
53 | trafo | tap_pos | int32
54 | trafo | tap_phase_shifter | bool
55 | trafo | parallel | uint32
56 | trafo | df | float64
57 | trafo | in_service | bool
58 | line_geodata | coords | object
59 | bus_geodata | x | float64
60 | bus_geodata | y | float64
61 | bus_geodata | coords | object

## parameters
| version | format_version | converged | OPF_converged | name | f_hz | sn_mva
0 | 2.14.6 | 2.14.0 | FALSE | FALSE |  | 50 | 1