## bus
| name | vn_kv | type | zone | in_service
0 | bus_LV_6619-2_0_4_node_0 | 0.4 | n |  | TRUE
1 | bus_LV_6619-2_0_4_node_1 | 0.4 | n |  | TRUE
2 | bus_LV_6619-2_0_4_node_2 | 0.4 | n |  | TRUE
3 | bus_LV_6619-2_0_4_node_3 | 0.4 | n |  | TRUE
4 | bus_LV_6619-2_0_4_node_4 | 0.4 | n |  | TRUE
5 | bus_LV_6619-2_0_4_node_5 | 0.4 | n |  | TRUE
6 | bus_LV_6619-2_0_4_node_14 | 0.4 | n |  | TRUE
7 | bus_LV_6619-2_0_4_node_6 | 0.4 | n |  | TRUE
8 | bus_LV_6619-2_0_4_node_9 | 0.4 | n |  | TRUE
9 | bus_LV_6619-2_0_4_node_10 | 0.4 | n |  | TRUE
10 | bus_LV_6619-2_0_4_node_7 | 0.4 | n |  | TRUE
11 | bus_LV_6619-2_0_4_node_18 | 0.4 | n |  | TRUE
12 | bus_LV_6619-2_0_4_node_17 | 0.4 | n |  | TRUE
13 | bus_LV_6619-2_0_4_node_8 | 0.4 | n |  | TRUE
14 | bus_LV_6619-2_0_4_node_11 | 0.4 | n |  | TRUE
15 | bus_LV_6619-2_0_4_node_12 | 0.4 | n |  | TRUE
16 | bus_LV_6619-2_0_4_node_13 | 0.4 | n |  | TRUE
17 | bus_LV_6619-2_0_4_node_15 | 0.4 | n |  | TRUE
18 | bus_LV_6619-2_0_4_node_25 | 0.4 | n |  | TRUE
19 | bus_LV_6619-2_0_4_node_21 | 0.4 | n |  | TRUE
20 | bus_LV_6619-2_0_4_node_105 | 0.4 | n |  | TRUE
21 | bus_LV_6619-2_0_4_node_22 | 0.4 | n |  | TRUE
22 | bus_LV_6619-2_0_4_node_19 | 0.4 | n |  | TRUE
23 | bus_LV_6619-2_0_4_node_16 | 0.4 | n |  | TRUE
24 | bus_LV_6619-2_0_4_node_146 | 0.4 | n |  | TRUE
25 | bus_LV_6619-2_0_4_node_145 | 0.4 | n |  | TRUE
26 | bus_LV_6619-2_0_4_node_20 | 0.4 | n |  | TRUE
27 | bus_LV_6619-2_0_4_node_26 | 0.4 | n |  | TRUE
28 | bus_LV_6619-2_0_4_node_27 | 0.4 | n |  | TRUE
29 | bus_LV_6619-2_0_4_node_23 | 0.4 | n |  | TRUE
30 | bus_LV_6619-2_0_4_node_24 | 0.4 | n |  | TRUE
31 | bus_LV_6619-2_0_4_node_129 | 0.4 | n |  | TRUE
32 | bus_LV_6619-2_0_4_node_130 | 0.4 | n |  | TRUE
33 | bus_LV_6619-2_0_4_node_131 | 0.4 | n |  | TRUE
34 | bus_LV_6619-2_0_4_node_139 | 0.4 | n |  | TRUE
35 | bus_LV_6619-2_0_4_node_34 | 0.4 | n |  | TRUE
36 | bus_LV_6619-2_0_4_node_154 | 0.4 | n |  | TRUE
37 | bus_LV_6619-2_0_4_node_31 | 0.4 | n |  | TRUE
38 | bus_LV_6619-2_0_4_node_106 | 0.4 | n |  | TRUE
39 | bus_LV_6619-2_0_4_node_121 | 0.4 | n |  | TRUE
40 | bus_LV_6619-2_0_4_node_73 | 0.4 | n |  | TRUE
41 | bus_LV_6619-2_0_4_node_28 | 0.4 | n |  | TRUE
42 | bus_LV_6619-2_0_4_node_29 | 0.4 | n |  | TRUE
43 | bus_LV_6619-2_0_4_node_30 | 0.4 | n |  | TRUE
44 | bus_LV_6619-2_0_4_node_32 | 0.4 | n |  | TRUE
45 | bus_LV_6619-2_0_4_node_153 | 0.4 | n |  | TRUE
46 | bus_LV_6619-2_0_4_node_39 | 0.4 | n |  | TRUE
47 | bus_LV_6619-2_0_4_node_35 | 0.4 | n |  | TRUE
48 | bus_LV_6619-2_0_4_node_33 | 0.4 | n |  | TRUE
49 | bus_LV_6619-2_0_4_node_152 | 0.4 | n |  | TRUE
50 | bus_LV_6619-2_0_4_node_36 | 0.4 | n |  | TRUE
51 | bus_LV_6619-2_0_4_node_151 | 0.4 | n |  | TRUE
52 | bus_LV_6619-2_0_4_node_120 | 0.4 | n |  | TRUE
53 | bus_LV_6619-2_0_4_node_37 | 0.4 | n |  | TRUE
54 | bus_LV_6619-2_0_4_node_38 | 0.4 | n |  | TRUE
55 | bus_LV_6619-2_0_4_node_42 | 0.4 | n |  | TRUE
56 | bus_LV_6619-2_0_4_node_40 | 0.4 | n |  | TRUE
57 | bus_LV_6619-2_0_4_node_41 | 0.4 | n |  | TRUE
58 | bus_LV_6619-2_0_4_node_101 | 0.4 | n |  | TRUE
59 | bus_LV_6619-2_0_4_node_126 | 0.4 | n |  | TRUE
60 | bus_LV_6619-2_0_4_node_140 | 0.4 | n |  | TRUE
61 | bus_LV_6619-2_0_4_node_102 | 0.4 | n |  | TRUE
62 | bus_LV_6619-2_0_4_node_125 | 0.4 | n |  | TRUE
63 | bus_LV_6619-2_0_4_node_128 | 0.4 | n |  | TRUE
64 | bus_LV_6619-2_0_4_node_43 | 0.4 | n |  | TRUE
65 | bus_LV_6619-2_0_4_node_44 | 0.4 | n |  | TRUE
66 | bus_LV_6619-2_0_4_node_45 | 0.4 | n |  | TRUE
67 | bus_LV_6619-2_0_4_node_46 | 0.4 | n |  | TRUE
68 | bus_LV_6619-2_0_4_node_47 | 0.4 | n |  | TRUE
69 | bus_LV_6619-2_0_4_node_48 | 0.4 | n |  | TRUE
70 | bus_LV_6619-2_0_4_node_49 | 0.4 | n |  | TRUE
71 | bus_LV_6619-2_0_4_node_122 | 0.4 | n |  | TRUE
72 | bus_LV_6619-2_0_4_node_127 | 0.4 | n |  | TRUE
73 | bus_LV_6619-2_0_4_node_123 | 0.4 | n |  | TRUE
74 | bus_LV_6619-2_0_4_node_50 | 0.4 | n |  | TRUE
75 | bus_LV_6619-2_0_4_node_51 | 0.4 | n |  | TRUE
76 | bus_LV_6619-2_0_4_node_52 | 0.4 | n |  | TRUE
77 | bus_LV_6619-2_0_4_node_53 | 0.4 | n |  | TRUE
78 | bus_LV_6619-2_0_4_node_54 | 0.4 | n |  | TRUE
79 | bus_LV_6619-2_0_4_node_55 | 0.4 | n |  | TRUE
80 | bus_LV_6619-2_0_4_node_85 | 0.4 | n |  | TRUE
81 | bus_LV_6619-2_0_4_node_66 | 0.4 | n |  | TRUE
82 | bus_LV_6619-2_0_4_node_100 | 0.4 | n |  | TRUE
83 | bus_LV_6619-2_0_4_node_84 | 0.4 | n |  | TRUE
84 | bus_LV_6619-2_0_4_node_65 | 0.4 | n |  | TRUE
85 | bus_LV_6619-2_0_4_node_56 | 0.4 | n |  | TRUE
86 | bus_LV_6619-2_0_4_node_58 | 0.4 | n |  | TRUE
87 | bus_LV_6619-2_0_4_node_60 | 0.4 | n |  | TRUE
88 | bus_LV_6619-2_0_4_node_61 | 0.4 | n |  | TRUE
89 | bus_LV_6619-2_0_4_node_62 | 0.4 | n |  | TRUE
90 | bus_LV_6619-2_0_4_node_81 | 0.4 | n |  | TRUE
91 | bus_LV_6619-2_0_4_node_86 | 0.4 | n |  | TRUE
92 | bus_LV_6619-2_0_4_node_96 | 0.4 | n |  | TRUE
93 | bus_LV_6619-2_0_4_node_79 | 0.4 | n |  | TRUE
94 | bus_LV_6619-2_0_4_node_97 | 0.4 | n |  | TRUE
95 | bus_LV_6619-2_0_4_node_63 | 0.4 | n |  | TRUE
96 | bus_LV_6619-2_0_4_node_64 | 0.4 | n |  | TRUE
97 | bus_LV_6619-2_0_4_node_67 | 0.4 | n |  | TRUE
98 | bus_LV_6619-2_0_4_node_68 | 0.4 | n |  | TRUE
99 | bus_LV_6619-2_0_4_node_69 | 0.4 | n |  | TRUE
100 | bus_LV_6619-2_0_4_node_70 | 0.4 | n |  | TRUE
101 | bus_LV_6619-2_0_4_node_71 | 0.4 | n |  | TRUE
102 | bus_LV_6619-2_0_4_node_72 | 0.4 | n |  | TRUE
103 | bus_LV_6619-2_0_4_node_74 | 0.4 | n |  | TRUE
104 | bus_LV_6619-2_0_4_node_75 | 0.4 | n |  | TRUE
105 | bus_LV_6619-2_0_4_node_76 | 0.4 | n |  | TRUE
106 | bus_LV_6619-2_0_4_node_82 | 0.4 | n |  | TRUE
107 | bus_LV_6619-2_0_4_node_90 | 0.4 | n |  | TRUE
108 | bus_LV_6619-2_0_4_node_137 | 0.4 | n |  | TRUE
109 | bus_LV_6619-2_0_4_node_83 | 0.4 | n |  | TRUE
110 | bus_LV_6619-2_0_4_node_88 | 0.4 | n |  | TRUE
111 | bus_LV_6619-2_0_4_node_104 | 0.4 | n |  | TRUE
112 | bus_LV_6619-2_0_4_node_77 | 0.4 | n |  | TRUE
113 | bus_LV_6619-2_0_4_node_78 | 0.4 | n |  | TRUE
114 | bus_LV_6619-2_0_4_node_80 | 0.4 | n |  | TRUE
115 | bus_LV_6619-2_0_4_node_135 | 0.4 | n |  | TRUE
116 | bus_LV_6619-2_0_4_node_132 | 0.4 | n |  | TRUE
117 | bus_LV_6619-2_0_4_node_133 | 0.4 | n |  | TRUE
118 | bus_LV_6619-2_0_4_node_87 | 0.4 | n |  | TRUE
119 | bus_LV_6619-2_0_4_node_89 | 0.4 | n |  | TRUE
120 | bus_LV_6619-2_0_4_node_91 | 0.4 | n |  | TRUE
121 | bus_LV_6619-2_0_4_node_92 | 0.4 | n |  | TRUE
122 | bus_LV_6619-2_0_4_node_93 | 0.4 | n |  | TRUE
123 | bus_LV_6619-2_0_4_node_94 | 0.4 | n |  | TRUE
124 | bus_LV_6619-2_0_4_node_95 | 0.4 | n |  | TRUE
125 | bus_LV_6619-2_0_4_node_107 | 0.4 | n |  | TRUE
126 | bus_LV_6619-2_0_4_node_99 | 0.4 | n |  | TRUE
127 | bus_LV_6619-2_0_4_node_98 | 0.4 | n |  | TRUE
128 | bus_LV_6619-2_0_4_node_103 | 0.4 | n |  | TRUE
129 | bus_LV_6619-2_0_4_node_108 | 0.4 | n |  | TRUE
130 | bus_LV_6619-2_0_4_node_109 | 0.4 | n |  | TRUE
131 | bus_LV_6619-2_0_4_node_110 | 0.4 | n |  | TRUE
132 | bus_LV_6619-2_0_4_node_111 | 0.4 | n |  | TRUE
133 | bus_LV_6619-2_0_4_node_112 | 0.4 | n |  | TRUE
134 | bus_LV_6619-2_0_4_node_113 | 0.4 | n |  | TRUE
135 | bus_LV_6619-2_0_4_node_114 | 0.4 | n |  | TRUE
136 | bus_LV_6619-2_0_4_node_115 | 0.4 | n |  | TRUE
137 | bus_LV_6619-2_0_4_node_116 | 0.4 | n |  | TRUE
138 | bus_LV_6619-2_0_4_node_118 | 0.4 | n |  | TRUE
139 | bus_LV_6619-2_0_4_node_119 | 0.4 | n |  | TRUE
140 | bus_LV_6619-2_0_4_node_117 | 0.4 | n |  | TRUE
141 | bus_LV_6619-2_0_4_node_138 | 0.4 | n |  | TRUE
142 | bus_LV_6619-2_0_4_node_141 | 0.4 | n |  | TRUE
143 | bus_LV_6619-2_0_4_node_124 | 0.4 | n |  | TRUE
144 | bus_LV_6619-2_0_4_node_150 | 0.4 | n |  | TRUE
145 | bus_LV_6619-2_0_4_node_149 | 0.4 | n |  | TRUE
146 | bus_LV_6619-2_0_4_node_142 | 0.4 | n |  | TRUE
147 | bus_LV_6619-2_0_4_node_143 | 0.4 | n |  | TRUE
148 | bus_LV_6619-2_0_4_node_144 | 0.4 | n |  | TRUE
149 | bus_LV_6619-2_0_4_node_147 | 0.4 | n |  | TRUE
150 | bus_LV_6619-2_0_4_node_148 | 0.4 | n |  | TRUE
151 | bus_MV_459_0_node_169 | 20 | n |  | TRUE

## load
| name | bus | p_mw | q_mvar | const_z_percent | const_i_percent | sn_mva | scaling | in_service | type
0 | LV_6619-2_0_4_load_0 | 0 | 0.0056186 | 0.0014081 | 0 | 0 |  | 1 | TRUE | wye
1 | LV_6619-2_0_4_load_1 | 1 | 0.0004156 | 0.00010416 | 0 | 0 |  | 1 | TRUE | wye
2 | LV_6619-2_0_4_load_2 | 2 | 0.0032987 | 0.00082672 | 0 | 0 |  | 1 | TRUE | wye
3 | LV_6619-2_0_4_load_3 | 3 | 0.0012151 | 0.00030454 | 0 | 0 |  | 1 | TRUE | wye
4 | LV_6619-2_0_4_load_4 | 4 | 0.0025389 | 0.00063631 | 0 | 0 |  | 1 | TRUE | wye
5 | LV_6619-2_0_4_load_5 | 5 | 0.0022188 | 0.00055608 | 0 | 0 |  | 1 | TRUE | wye
6 | LV_6619-2_0_4_load_14 | 6 | 0.0021078 | 0.00052826 | 0 | 0 |  | 1 | TRUE | wye
7 | LV_6619-2_0_4_load_9 | 8 | 0.002593 | 0.00064986 | 0 | 0 |  | 1 | TRUE | wye
8 | LV_6619-2_0_4_load_10 | 9 | 0.0016139 | 0.00040447 | 0 | 0 |  | 1 | TRUE | wye
9 | LV_6619-2_0_4_load_7 | 10 | 0.0012614 | 0.00031613 | 0 | 0 |  | 1 | TRUE | wye
10 | LV_6619-2_0_4_load_18 | 11 | 0.00093925 | 0.0002354 | 0 | 0 |  | 1 | TRUE | wye
11 | LV_6619-2_0_4_load_17 | 12 | 0.0015847 | 0.00039717 | 0 | 0 |  | 1 | TRUE | wye
12 | LV_6619-2_0_4_load_12 | 15 | 0.00028122 | 7.0481e-05 | 0 | 0 |  | 1 | TRUE | wye
13 | LV_6619-2_0_4_load_13 | 16 | 0.0022722 | 0.00056947 | 0 | 0 |  | 1 | TRUE | wye
14 | LV_6619-2_0_4_load_25 | 18 | 0.00047991 | 0.00012028 | 0 | 0 |  | 1 | TRUE | wye
15 | LV_6619-2_0_4_load_21 | 19 | 0.0012286 | 0.00030791 | 0 | 0 |  | 1 | TRUE | wye
16 | LV_6619-2_0_4_load_105 | 20 | 0.0014028 | 0.00035158 | 0 | 0 |  | 1 | TRUE | wye
17 | LV_6619-2_0_4_load_19 | 22 | 0.00086906 | 0.00021781 | 0 | 0 |  | 1 | TRUE | wye
18 | LV_6619-2_0_4_load_16 | 23 | 0.00055655 | 0.00013948 | 0 | 0 |  | 1 | TRUE | wye
19 | LV_6619-2_0_4_load_145 | 25 | 0.0002837 | 7.1102e-05 | 0 | 0 |  | 1 | TRUE | wye
20 | LV_6619-2_0_4_load_20 | 26 | 0.0012399 | 0.00031075 | 0 | 0 |  | 1 | TRUE | wye
21 | LV_6619-2_0_4_load_26 | 27 | 0.0014557 | 0.00036483 | 0 | 0 |  | 1 | TRUE | wye
22 | LV_6619-2_0_4_load_27 | 28 | 0.00062905 | 0.00015765 | 0 | 0 |  | 1 | TRUE | wye
23 | LV_6619-2_0_4_load_23 | 29 | 0.015605 | 0.0039109 | 0 | 0 |  | 1 | TRUE | wye
24 | LV_6619-2_0_4_load_129 | 31 | 0.0085475 | 0.0021422 | 0 | 0 |  | 1 | TRUE | wye
25 | LV_6619-2_0_4_load_131 | 33 | 0.013012 | 0.003261 | 0 | 0 |  | 1 | TRUE | wye
26 | LV_6619-2_0_4_load_154 | 36 | 0.01128 | 0.0028269 | 0 | 0 |  | 1 | TRUE | wye
27 | LV_6619-2_0_4_load_106 | 38 | 0.00030648 | 7.681e-05 | 0 | 0 |  | 1 | TRUE | wye
28 | LV_6619-2_0_4_load_121 | 39 | 0.00082253 | 0.00020615 | 0 | 0 |  | 1 | TRUE | wye
29 | LV_6619-2_0_4_load_73 | 40 | 0.0018525 | 0.00046427 | 0 | 0 |  | 1 | TRUE | wye
30 | LV_6619-2_0_4_load_28 | 41 | 0.01702 | 0.0042656 | 0 | 0 |  | 1 | TRUE | wye
31 | LV_6619-2_0_4_load_29 | 42 | 0.0035704 | 0.00089482 | 0 | 0 |  | 1 | TRUE | wye
32 | LV_6619-2_0_4_load_153 | 45 | 0.030153 | 0.007557 | 0 | 0 |  | 1 | TRUE | wye
33 | LV_6619-2_0_4_load_39 | 46 | 0.014926 | 0.0037408 | 0 | 0 |  | 1 | TRUE | wye
34 | LV_6619-2_0_4_load_35 | 47 | 0.01515 | 0.0037969 | 0 | 0 |  | 1 | TRUE | wye
35 | LV_6619-2_0_4_load_152 | 49 | 0.012991 | 0.0032557 | 0 | 0 |  | 1 | TRUE | wye
36 | LV_6619-2_0_4_load_151 | 51 | 0.0065075 | 0.0016309 | 0 | 0 |  | 1 | TRUE | wye
37 | LV_6619-2_0_4_load_37 | 53 | 0.010558 | 0.0026461 | 0 | 0 |  | 1 | TRUE | wye
38 | LV_6619-2_0_4_load_40 | 56 | 0.0030872 | 0.00077373 | 0 | 0 |  | 1 | TRUE | wye
39 | LV_6619-2_0_4_load_101 | 58 | 0.0025532 | 0.00063988 | 0 | 0 |  | 1 | TRUE | wye
40 | LV_6619-2_0_4_load_126 | 59 | 0.0017166 | 0.00043023 | 0 | 0 |  | 1 | TRUE | wye
41 | LV_6619-2_0_4_load_140 | 60 | 0.0011755 | 0.00029461 | 0 | 0 |  | 1 | TRUE | wye
42 | LV_6619-2_0_4_load_102 | 61 | 0.0022951 | 0.00057521 | 0 | 0 |  | 1 | TRUE | wye
43 | LV_6619-2_0_4_load_125 | 62 | 0.004187 | 0.0010494 | 0 | 0 |  | 1 | TRUE | wye
44 | LV_6619-2_0_4_load_128 | 63 | 0.0019604 | 0.00049131 | 0 | 0 |  | 1 | TRUE | wye
45 | LV_6619-2_0_4_load_43 | 64 | 0.0032791 | 0.00082183 | 0 | 0 |  | 1 | TRUE | wye
46 | LV_6619-2_0_4_load_44 | 65 | 0.0058315 | 0.0014615 | 0 | 0 |  | 1 | TRUE | wye
47 | LV_6619-2_0_4_load_45 | 66 | 0.00052131 | 0.00013065 | 0 | 0 |  | 1 | TRUE | wye
48 | LV_6619-2_0_4_load_46 | 67 | 0.0016701 | 0.00041856 | 0 | 0 |  | 1 | TRUE | wye
49 | LV_6619-2_0_4_load_47 | 68 | 0.0020886 | 0.00052345 | 0 | 0 |  | 1 | TRUE | wye
50 | LV_6619-2_0_4_load_48 | 69 | 0.0027657 | 0.00069315 | 0 | 0 |  | 1 | TRUE | wye
51 | LV_6619-2_0_4_load_49 | 70 | 0.0014889 | 0.00037315 | 0 | 0 |  | 1 | TRUE | wye
52 | LV_6619-2_0_4_load_122 | 71 | 0.0013098 | 0.00032826 | 0 | 0 |  | 1 | TRUE | wye
53 | LV_6619-2_0_4_load_127 | 72 | 0.00055761 | 0.00013975 | 0 | 0 |  | 1 | TRUE | wye
54 | LV_6619-2_0_4_load_123 | 73 | 0.0015495 | 0.00038834 | 0 | 0 |  | 1 | TRUE | wye
55 | LV_6619-2_0_4_load_50 | 74 | 0.0073378 | 0.001839 | 0 | 0 |  | 1 | TRUE | wye
56 | LV_6619-2_0_4_load_51 | 75 | 0.0007402 | 0.00018551 | 0 | 0 |  | 1 | TRUE | wye
57 | LV_6619-2_0_4_load_52 | 76 | 0.00061013 | 0.00015291 | 0 | 0 |  | 1 | TRUE | wye
58 | LV_6619-2_0_4_load_53 | 77 | 0.0003883 | 9.7318e-05 | 0 | 0 |  | 1 | TRUE | wye
59 | LV_6619-2_0_4_load_55 | 79 | 0.0012672 | 0.0003176 | 0 | 0 |  | 1 | TRUE | wye
60 | LV_6619-2_0_4_load_85 | 80 | 0.0037882 | 0.00094942 | 0 | 0 |  | 1 | TRUE | wye
61 | LV_6619-2_0_4_load_66 | 81 | 0.0025388 | 0.00063629 | 0 | 0 |  | 1 | TRUE | wye
62 | LV_6619-2_0_4_load_100 | 82 | 0.0007455 | 0.00018684 | 0 | 0 |  | 1 | TRUE | wye
63 | LV_6619-2_0_4_load_84 | 83 | 0.0026448 | 0.00066285 | 0 | 0 |  | 1 | TRUE | wye
64 | LV_6619-2_0_4_load_65 | 84 | 0.0015607 | 0.00039115 | 0 | 0 |  | 1 | TRUE | wye
65 | LV_6619-2_0_4_load_56 | 85 | 0.047517 | 0.011909 | 0 | 0 |  | 1 | TRUE | wye
66 | LV_6619-2_0_4_load_62 | 89 | 0.0040587 | 0.0010172 | 0 | 0 |  | 1 | TRUE | wye
67 | LV_6619-2_0_4_load_81 | 90 | 0.0047775 | 0.0011974 | 0 | 0 |  | 1 | TRUE | wye
68 | LV_6619-2_0_4_load_86 | 91 | 0.0024558 | 0.00061548 | 0 | 0 |  | 1 | TRUE | wye
69 | LV_6619-2_0_4_load_96 | 92 | 0.0017773 | 0.00044543 | 0 | 0 |  | 1 | TRUE | wye
70 | LV_6619-2_0_4_load_79 | 93 | 0.0026088 | 0.00065384 | 0 | 0 |  | 1 | TRUE | wye
71 | LV_6619-2_0_4_load_97 | 94 | 0.0040271 | 0.0010093 | 0 | 0 |  | 1 | TRUE | wye
72 | LV_6619-2_0_4_load_63 | 95 | 0.0021556 | 0.00054025 | 0 | 0 |  | 1 | TRUE | wye
73 | LV_6619-2_0_4_load_64 | 96 | 0.0024289 | 0.00060873 | 0 | 0 |  | 1 | TRUE | wye
74 | LV_6619-2_0_4_load_67 | 97 | 0.0058706 | 0.0014713 | 0 | 0 |  | 1 | TRUE | wye
75 | LV_6619-2_0_4_load_68 | 98 | 0.0022666 | 0.00056806 | 0 | 0 |  | 1 | TRUE | wye
76 | LV_6619-2_0_4_load_70 | 100 | 0.0018278 | 0.00045809 | 0 | 0 |  | 1 | TRUE | wye
77 | LV_6619-2_0_4_load_72 | 102 | 0.0013969 | 0.00035011 | 0 | 0 |  | 1 | TRUE | wye
78 | LV_6619-2_0_4_load_74 | 103 | 0.001919 | 0.00048095 | 0 | 0 |  | 1 | TRUE | wye
79 | LV_6619-2_0_4_load_75 | 104 | 0.0021157 | 0.00053025 | 0 | 0 |  | 1 | TRUE | wye
80 | LV_6619-2_0_4_load_76 | 105 | 0.0019665 | 0.00049285 | 0 | 0 |  | 1 | TRUE | wye
81 | LV_6619-2_0_4_load_82 | 106 | 0.0031828 | 0.0007977 | 0 | 0 |  | 1 | TRUE | wye
82 | LV_6619-2_0_4_load_90 | 107 | 0.0026523 | 0.00066474 | 0 | 0 |  | 1 | TRUE | wye
83 | LV_6619-2_0_4_load_137 | 108 | 0.0039516 | 0.00099036 | 0 | 0 |  | 1 | TRUE | wye
84 | LV_6619-2_0_4_load_83 | 109 | 0.0025082 | 0.0006286 | 0 | 0 |  | 1 | TRUE | wye
85 | LV_6619-2_0_4_load_88 | 110 | 0.0036448 | 0.00091348 | 0 | 0 |  | 1 | TRUE | wye
86 | LV_6619-2_0_4_load_104 | 111 | 0.0017176 | 0.00043047 | 0 | 0 |  | 1 | TRUE | wye
87 | LV_6619-2_0_4_load_77 | 112 | 0.00097098 | 0.00024335 | 0 | 0 |  | 1 | TRUE | wye
88 | LV_6619-2_0_4_load_78 | 113 | 0.0025747 | 0.00064527 | 0 | 0 |  | 1 | TRUE | wye
89 | LV_6619-2_0_4_load_80 | 114 | 0.0042964 | 0.0010768 | 0 | 0 |  | 1 | TRUE | wye
90 | LV_6619-2_0_4_load_135 | 115 | 0.0013521 | 0.00033888 | 0 | 0 |  | 1 | TRUE | wye
91 | LV_6619-2_0_4_load_132 | 116 | 0.00025279 | 6.3356e-05 | 0 | 0 |  | 1 | TRUE | wye
92 | LV_6619-2_0_4_load_87 | 118 | 0.0034796 | 0.00087208 | 0 | 0 |  | 1 | TRUE | wye
93 | LV_6619-2_0_4_load_91 | 120 | 0.0035523 | 0.0008903 | 0 | 0 |  | 1 | TRUE | wye
94 | LV_6619-2_0_4_load_93 | 122 | 0.0037836 | 0.00094827 | 0 | 0 |  | 1 | TRUE | wye
95 | LV_6619-2_0_4_load_94 | 123 | 0.0060162 | 0.0015078 | 0 | 0 |  | 1 | TRUE | wye
96 | LV_6619-2_0_4_load_95 | 124 | 0.0026618 | 0.0006671 | 0 | 0 |  | 1 | TRUE | wye
97 | LV_6619-2_0_4_load_107 | 125 | 0.0023779 | 0.00059596 | 0 | 0 |  | 1 | TRUE | wye
98 | LV_6619-2_0_4_load_99 | 126 | 0.0019768 | 0.00049544 | 0 | 0 |  | 1 | TRUE | wye
99 | LV_6619-2_0_4_load_98 | 127 | 0.004669 | 0.0011702 | 0 | 0 |  | 1 | TRUE | wye
100 | LV_6619-2_0_4_load_103 | 128 | 0.0033833 | 0.00084793 | 0 | 0 |  | 1 | TRUE | wye
101 | LV_6619-2_0_4_load_108 | 129 | 0.004051 | 0.0010153 | 0 | 0 |  | 1 | TRUE | wye
102 | LV_6619-2_0_4_load_109 | 130 | 0.008108 | 0.002032 | 0 | 0 |  | 1 | TRUE | wye
103 | LV_6619-2_0_4_load_110 | 131 | 0.0014094 | 0.00035322 | 0 | 0 |  | 1 | TRUE | wye
104 | LV_6619-2_0_4_load_113 | 134 | 0.002221 | 0.00055664 | 0 | 0 |  | 1 | TRUE | wye
105 | LV_6619-2_0_4_load_115 | 136 | 0.004641 | 0.0011632 | 0 | 0 |  | 1 | TRUE | wye
106 | LV_6619-2_0_4_load_116 | 137 | 0.0029991 | 0.00075164 | 0 | 0 |  | 1 | TRUE | wye
107 | LV_6619-2_0_4_load_119 | 139 | 0.001658 | 0.00041553 | 0 | 0 |  | 1 | TRUE | wye
108 | LV_6619-2_0_4_load_138 | 141 | 0.017542 | 0.0043965 | 0 | 0 |  | 1 | TRUE | wye
109 | LV_6619-2_0_4_load_141 | 142 | 0.00044502 | 0.00011153 | 0 | 0 |  | 1 | TRUE | wye
110 | LV_6619-2_0_4_load_124 | 143 | 0.007436 | 0.0018636 | 0 | 0 |  | 1 | TRUE | wye
111 | LV_6619-2_0_4_load_150 | 144 | 0.00058897 | 0.00014761 | 0 | 0 |  | 1 | TRUE | wye
112 | LV_6619-2_0_4_load_149 | 145 | 0.00048921 | 0.00012261 | 0 | 0 |  | 1 | TRUE | wye
113 | LV_6619-2_0_4_load_142 | 146 | 0.0017329 | 0.00043431 | 0 | 0 |  | 1 | TRUE | wye
114 | LV_6619-2_0_4_load_143 | 147 | 0.00026781 | 6.7119e-05 | 0 | 0 |  | 1 | TRUE | wye
115 | LV_6619-2_0_4_load_147 | 149 | 0.0012375 | 0.00031015 | 0 | 0 |  | 1 | TRUE | wye
116 | LV_6619-2_0_4_load_148 | 150 | 0.0016076 | 0.0004029 | 0 | 0 |  | 1 | TRUE | wye

## ext_grid
| name | bus | vm_pu | va_degree | slack_weight | in_service
0 |  | 53 | 1 | 0 | 1 | TRUE

## line
| name | std_type | from_bus | to_bus | length_km | r_ohm_per_km | x_ohm_per_km | c_nf_per_km | g_us_per_km | max_i_ka | df | parallel | type | in_service
0 | LV_6619-2_0_4_line_0 |  | 0 | 1 | 0.0081555 | 0.125 | 0.08 | 261 | 0 | 0.364 | 1 | 1 | cs | TRUE
1 | LV_6619-2_0_4_line_1 |  | 0 | 2 | 0.0001327 | 0.125 | 0.08 | 261 | 0 | 0.364 | 1 | 1 | cs | TRUE
2 | LV_6619-2_0_4_line_2 |  | 1 | 3 | 0.018709 | 0.125 | 0.08 | 261 | 0 | 0.364 | 1 | 1 | cs | TRUE
3 | LV_6619-2_0_4_line_3 |  | 2 | 4 | 0.0080806 | 0.125 | 0.08 | 261 | 0 | 0.364 | 1 | 1 | cs | TRUE
4 | LV_6619-2_0_4_line_4 |  | 3 | 5 | 0.00070694 | 0.125 | 0.08 | 261 | 0 | 0.364 | 1 | 1 | cs | TRUE
5 | LV_6619-2_0_4_line_5 |  | 5 | 6 | 0.0014149 | 0.125 | 0.08 | 261 | 0 | 0.364 | 1 | 1 | cs | TRUE
6 | LV_6619-2_0_4_line_6 |  | 6 | 11 | 0.0040941 | 0.125 | 0.08 | 261 | 0 | 0.364 | 1 | 1 | cs | TRUE
7 | LV_6619-2_0_4_line_7 |  | 7 | 8 | 0.021759 | 0.125 | 0.08 | 261 | 0 | 0.364 | 1 | 1 | cs | TRUE
8 | LV_6619-2_0_4_line_8 |  | 7 | 9 | 0.030322 | 0.125 | 0.08 | 261 | 0 | 0.364 | 1 | 1 | cs | TRUE
9 | LV_6619-2_0_4_line_9 |  | 7 | 10 | 0.038838 | 0.125 | 0.08 | 261 | 0 | 0.364 | 1 | 1 | cs | TRUE
10 | LV_6619-2_0_4_line_10 |  | 9 | 12 | 0.14019 | 0.125 | 0.08 | 261 | 0 | 0.364 | 1 | 1 | cs | TRUE
11 | LV_6619-2_0_4_line_11 |  | 10 | 13 | 0.039057 | 0.125 | 0.08 | 261 | 0 | 0.364 | 1 | 1 | cs | TRUE
12 | LV_6619-2_0_4_line_12 |  | 11 | 22 | 0.019825 | 0.125 | 0.08 | 261 | 0 | 0.364 | 1 | 1 | cs | TRUE
13 | LV_6619-2_0_4_line_13 |  | 12 | 17 | 0.31144 | 0.125 | 0.08 | 261 | 0 | 0.364 | 1 | 1 | cs | TRUE
14 | LV_6619-2_0_4_line_14 |  | 13 | 14 | 0.068659 | 0.125 | 0.08 | 261 | 0 | 0.364 | 1 | 1 | cs | TRUE
15 | LV_6619-2_0_4_line_15 |  | 14 | 15 | 0.010342 | 0.125 | 0.08 | 261 | 0 | 0.364 | 1 | 1 | cs | TRUE
16 | LV_6619-2_0_4_line_16 |  | 14 | 16 | 0.022906 | 0.125 | 0.08 | 261 | 0 | 0.364 | 1 | 1 | cs | TRUE
17 | LV_6619-2_0_4_line_17 |  | 15 | 18 | 0.0088767 | 0.125 | 0.08 | 261 | 0 | 0.364 | 1 | 1 | cs | TRUE
18 | LV_6619-2_0_4_line_18 |  | 16 | 19 | 0.0049891 | 0.125 | 0.08 | 261 | 0 | 0.364 | 1 | 1 | cs | TRUE
19 | LV_6619-2_0_4_line_19 |  | 17 | 23 | 0.017432 | 0.125 | 0.08 | 261 | 0 | 0.364 | 1 | 1 | cs | TRUE
20 | LV_6619-2_0_4_line_20 |  | 18 | 20 | 0.0084265 | 0.125 | 0.08 | 261 | 0 | 0.364 | 1 | 1 | cs | TRUE
21 | LV_6619-2_0_4_line_21 |  | 19 | 21 | 0.021585 | 0.125 | 0.08 | 261 | 0 | 0.364 | 1 | 1 | cs | TRUE
22 | LV_6619-2_0_4_line_22 |  | 20 | 38 | 0.0024771 | 0.125 | 0.08 | 261 | 0 | 0.364 | 1 | 1 | cs | TRUE
23 | LV_6619-2_0_4_line_23 |  | 21 | 29 | 0.018711 | 0.125 | 0.08 | 261 | 0 | 0.364 | 1 | 1 | cs | TRUE
24 | LV_6619-2_0_4_line_24 |  | 22 | 26 | 0.0012909 | 0.125 | 0.08 | 261 | 0 | 0.364 | 1 | 1 | cs | TRUE
25 | LV_6619-2_0_4_line_25 |  | 23 | 24 | 0.30708 | 0.125 | 0.08 | 261 | 0 | 0.364 | 1 | 1 | cs | TRUE
26 | LV_6619-2_0_4_line_26 |  | 24 | 25 | 0.046053 | 0.125 | 0.08 | 261 | 0 | 0.364 | 1 | 1 | cs | TRUE
27 | LV_6619-2_0_4_line_27 |  | 25 | 148 | 0.05396 | 0.125 | 0.08 | 261 | 0 | 0.364 | 1 | 1 | cs | TRUE
28 | LV_6619-2_0_4_line_28 |  | 26 | 27 | 0.0034434 | 0.125 | 0.08 | 261 | 0 | 0.364 | 1 | 1 | cs | TRUE
29 | LV_6619-2_0_4_line_29 |  | 27 | 28 | 0.0098362 | 0.125 | 0.08 | 261 | 0 | 0.364 | 1 | 1 | cs | TRUE
30 | LV_6619-2_0_4_line_30 |  | 28 | 39 | 0.0057309 | 0.125 | 0.08 | 261 | 0 | 0.364 | 1 | 1 | cs | TRUE
31 | LV_6619-2_0_4_line_31 |  | 29 | 30 | 0.040652 | 0.125 | 0.08 | 261 | 0 | 0.364 | 1 | 1 | cs | TRUE
32 | LV_6619-2_0_4_line_32 |  | 30 | 31 | 0.041429 | 0.125 | 0.08 | 261 | 0 | 0.364 | 1 | 1 | cs | TRUE
33 | LV_6619-2_0_4_line_33 |  | 30 | 32 | 0.065259 | 0.125 | 0.08 | 261 | 0 | 0.364 | 1 | 1 | cs | TRUE
34 | LV_6619-2_0_4_line_34 |  | 31 | 33 | 0.020069 | 0.125 | 0.08 | 261 | 0 | 0.364 | 1 | 1 | cs | TRUE
35 | LV_6619-2_0_4_line_35 |  | 32 | 34 | 0.022517 | 0.125 | 0.08 | 261 | 0 | 0.364 | 1 | 1 | cs | TRUE
36 | LV_6619-2_0_4_line_36 |  | 34 | 51 | 0.013587 | 0.125 | 0.08 | 261 | 0 | 0.364 | 1 | 1 | cs | TRUE
37 | LV_6619-2_0_4_line_37 |  | 34 | 52 | 0.035668 | 0.125 | 0.08 | 261 | 0 | 0.364 | 1 | 1 | cs | TRUE
38 | LV_6619-2_0_4_line_38 |  | 34 | 48 | 0.018957 | 0.125 | 0.08 | 261 | 0 | 0.364 | 1 | 1 | cs | TRUE
39 | LV_6619-2_0_4_line_39 |  | 35 | 36 | 0.016497 | 0.125 | 0.08 | 261 | 0 | 0.364 | 1 | 1 | cs | TRUE
40 | LV_6619-2_0_4_line_40 |  | 35 | 37 | 0.027559 | 0.125 | 0.08 | 261 | 0 | 0.364 | 1 | 1 | cs | TRUE
41 | LV_6619-2_0_4_line_41 |  | 37 | 45 | 0.0203 | 0.125 | 0.08 | 261 | 0 | 0.364 | 1 | 1 | cs | TRUE
42 | LV_6619-2_0_4_line_42 |  | 37 | 43 | 0.042961 | 0.125 | 0.08 | 261 | 0 | 0.364 | 1 | 1 | cs | TRUE
43 | LV_6619-2_0_4_line_43 |  | 38 | 129 | 0.023187 | 0.125 | 0.08 | 261 | 0 | 0.364 | 1 | 1 | cs | TRUE
44 | LV_6619-2_0_4_line_44 |  | 39 | 40 | 0.01565 | 0.125 | 0.08 | 261 | 0 | 0.364 | 1 | 1 | cs | TRUE
45 | LV_6619-2_0_4_line_45 |  | 40 | 100 | 0.053053 | 0.125 | 0.08 | 261 | 0 | 0.364 | 1 | 1 | cs | TRUE
46 | LV_6619-2_0_4_line_46 |  | 41 | 42 | 0.0049697 | 0.125 | 0.08 | 261 | 0 | 0.364 | 1 | 1 | cs | TRUE
47 | LV_6619-2_0_4_line_47 |  | 42 | 43 | 0.01576 | 0.125 | 0.08 | 261 | 0 | 0.364 | 1 | 1 | cs | TRUE
48 | LV_6619-2_0_4_line_48 |  | 43 | 44 | 0.014817 | 0.125 | 0.08 | 261 | 0 | 0.364 | 1 | 1 | cs | TRUE
49 | LV_6619-2_0_4_line_49 |  | 44 | 46 | 0.005164 | 0.125 | 0.08 | 261 | 0 | 0.364 | 1 | 1 | cs | TRUE
50 | LV_6619-2_0_4_line_50 |  | 44 | 47 | 0.018263 | 0.125 | 0.08 | 261 | 0 | 0.364 | 1 | 1 | cs | TRUE
51 | LV_6619-2_0_4_line_51 |  | 47 | 50 | 0.0373 | 0.125 | 0.08 | 261 | 0 | 0.364 | 1 | 1 | cs | TRUE
52 | LV_6619-2_0_4_line_52 |  | 48 | 49 | 0.006989 | 0.125 | 0.08 | 261 | 0 | 0.364 | 1 | 1 | cs | TRUE
53 | LV_6619-2_0_4_line_53 |  | 50 | 53 | 0.007564 | 0.125 | 0.08 | 261 | 0 | 0.364 | 1 | 4 | cs | TRUE
54 | LV_6619-2_0_4_line_54 |  | 50 | 54 | 0.023714 | 0.125 | 0.08 | 261 | 0 | 0.364 | 1 | 4 | cs | TRUE
55 | LV_6619-2_0_4_line_55 |  | 52 | 136 | 0.0037051 | 0.125 | 0.08 | 261 | 0 | 0.364 | 1 | 1 | cs | TRUE
56 | LV_6619-2_0_4_line_56 |  | 52 | 140 | 0.0093 | 0.125 | 0.08 | 261 | 0 | 0.364 | 1 | 1 | cs | TRUE
57 | LV_6619-2_0_4_line_57 |  | 54 | 55 | 0.021901 | 0.125 | 0.08 | 261 | 0 | 0.364 | 1 | 4 | cs | TRUE
58 | LV_6619-2_0_4_line_58 |  | 55 | 59 | 0.010741 | 0.125 | 0.08 | 261 | 0 | 0.364 | 1 | 4 | cs | TRUE
59 | LV_6619-2_0_4_line_59 |  | 55 | 60 | 0.0081553 | 0.125 | 0.08 | 261 | 0 | 0.364 | 1 | 4 | cs | TRUE
60 | LV_6619-2_0_4_line_60 |  | 56 | 57 | 0.010375 | 0.125 | 0.08 | 261 | 0 | 0.364 | 1 | 1 | cs | TRUE
61 | LV_6619-2_0_4_line_61 |  | 57 | 58 | 0.015179 | 0.125 | 0.08 | 261 | 0 | 0.364 | 1 | 1 | cs | TRUE
62 | LV_6619-2_0_4_line_62 |  | 58 | 61 | 0.0035887 | 0.125 | 0.08 | 261 | 0 | 0.364 | 1 | 1 | cs | TRUE
63 | LV_6619-2_0_4_line_63 |  | 59 | 62 | 0.0081862 | 0.125 | 0.08 | 261 | 0 | 0.364 | 1 | 4 | cs | TRUE
64 | LV_6619-2_0_4_line_64 |  | 60 | 63 | 0.01448 | 0.125 | 0.08 | 261 | 0 | 0.364 | 1 | 4 | cs | TRUE
65 | LV_6619-2_0_4_line_65 |  | 61 | 128 | 0.0062278 | 0.125 | 0.08 | 261 | 0 | 0.364 | 1 | 1 | cs | TRUE
66 | LV_6619-2_0_4_line_66 |  | 62 | 143 | 0.0035415 | 0.125 | 0.08 | 261 | 0 | 0.364 | 1 | 4 | cs | TRUE
67 | LV_6619-2_0_4_line_67 |  | 63 | 72 | 0.0048405 | 0.125 | 0.08 | 261 | 0 | 0.364 | 1 | 4 | cs | TRUE
68 | LV_6619-2_0_4_line_68 |  | 64 | 65 | 0.0016721 | 0.125 | 0.08 | 261 | 0 | 0.364 | 1 | 4 | cs | TRUE
69 | LV_6619-2_0_4_line_69 |  | 64 | 66 | 0.0090903 | 0.125 | 0.08 | 261 | 0 | 0.364 | 1 | 4 | cs | TRUE
70 | LV_6619-2_0_4_line_70 |  | 65 | 67 | 0.021427 | 0.125 | 0.08 | 261 | 0 | 0.364 | 1 | 4 | cs | TRUE
71 | LV_6619-2_0_4_line_71 |  | 66 | 68 | 0.011147 | 0.125 | 0.08 | 261 | 0 | 0.364 | 1 | 4 | cs | TRUE
72 | LV_6619-2_0_4_line_72 |  | 67 | 69 | 0.01417 | 0.125 | 0.08 | 261 | 0 | 0.364 | 1 | 4 | cs | TRUE
73 | LV_6619-2_0_4_line_73 |  | 68 | 70 | 0.0068806 | 0.125 | 0.08 | 261 | 0 | 0.364 | 1 | 4 | cs | TRUE
74 | LV_6619-2_0_4_line_74 |  | 69 | 71 | 0.00084417 | 0.125 | 0.08 | 261 | 0 | 0.364 | 1 | 4 | cs | TRUE
75 | LV_6619-2_0_4_line_75 |  | 70 | 72 | 0.00078822 | 0.125 | 0.08 | 261 | 0 | 0.364 | 1 | 4 | cs | TRUE
76 | LV_6619-2_0_4_line_76 |  | 71 | 73 | 0.0018893 | 0.125 | 0.08 | 261 | 0 | 0.364 | 1 | 4 | cs | TRUE
77 | LV_6619-2_0_4_line_77 |  | 73 | 124 | 0.012661 | 0.125 | 0.08 | 261 | 0 | 0.364 | 1 | 4 | cs | TRUE
78 | LV_6619-2_0_4_line_78 |  | 74 | 75 | 0.00077553 | 0.125 | 0.08 | 261 | 0 | 0.364 | 1 | 1 | cs | TRUE
79 | LV_6619-2_0_4_line_79 |  | 74 | 76 | 0.0052971 | 0.125 | 0.08 | 261 | 0 | 0.364 | 1 | 1 | cs | TRUE
80 | LV_6619-2_0_4_line_80 |  | 75 | 77 | 0.0022321 | 0.125 | 0.08 | 261 | 0 | 0.364 | 1 | 1 | cs | TRUE
81 | LV_6619-2_0_4_line_81 |  | 76 | 78 | 0.022797 | 0.125 | 0.08 | 261 | 0 | 0.364 | 1 | 1 | cs | TRUE
82 | LV_6619-2_0_4_line_82 |  | 77 | 79 | 0.005466 | 0.125 | 0.08 | 261 | 0 | 0.364 | 1 | 1 | cs | TRUE
83 | LV_6619-2_0_4_line_83 |  | 78 | 80 | 0.0019239 | 0.125 | 0.08 | 261 | 0 | 0.364 | 1 | 1 | cs | TRUE
84 | LV_6619-2_0_4_line_84 |  | 78 | 81 | 0.0067707 | 0.125 | 0.08 | 261 | 0 | 0.364 | 1 | 1 | cs | TRUE
85 | LV_6619-2_0_4_line_85 |  | 79 | 82 | 0.0017201 | 0.125 | 0.08 | 261 | 0 | 0.364 | 1 | 1 | cs | TRUE
86 | LV_6619-2_0_4_line_86 |  | 80 | 83 | 0.00082402 | 0.125 | 0.08 | 261 | 0 | 0.364 | 1 | 1 | cs | TRUE
87 | LV_6619-2_0_4_line_87 |  | 81 | 84 | 0.014977 | 0.125 | 0.08 | 261 | 0 | 0.364 | 1 | 1 | cs | TRUE
88 | LV_6619-2_0_4_line_88 |  | 83 | 109 | 0.0084607 | 0.125 | 0.08 | 261 | 0 | 0.364 | 1 | 1 | cs | TRUE
89 | LV_6619-2_0_4_line_89 |  | 84 | 96 | 0.0012688 | 0.125 | 0.08 | 261 | 0 | 0.364 | 1 | 1 | cs | TRUE
90 | LV_6619-2_0_4_line_90 |  | 85 | 86 | 0.0073881 | 0.125 | 0.08 | 261 | 0 | 0.364 | 1 | 1 | cs | TRUE
91 | LV_6619-2_0_4_line_91 |  | 86 | 87 | 0.013683 | 0.125 | 0.08 | 261 | 0 | 0.364 | 1 | 1 | cs | TRUE
92 | LV_6619-2_0_4_line_92 |  | 87 | 88 | 0.031418 | 0.125 | 0.08 | 261 | 0 | 0.364 | 1 | 1 | cs | TRUE
93 | LV_6619-2_0_4_line_93 |  | 87 | 89 | 0.0065322 | 0.125 | 0.08 | 261 | 0 | 0.364 | 1 | 1 | cs | TRUE
94 | LV_6619-2_0_4_line_94 |  | 88 | 90 | 0.0083781 | 0.125 | 0.08 | 261 | 0 | 0.364 | 1 | 1 | cs | TRUE
95 | LV_6619-2_0_4_line_95 |  | 88 | 91 | 0.010601 | 0.125 | 0.08 | 261 | 0 | 0.364 | 1 | 1 | cs | TRUE
96 | LV_6619-2_0_4_line_96 |  | 89 | 92 | 0.00098962 | 0.125 | 0.08 | 261 | 0 | 0.364 | 1 | 1 | cs | TRUE
97 | LV_6619-2_0_4_line_97 |  | 90 | 93 | 0.0011559 | 0.125 | 0.08 | 261 | 0 | 0.364 | 1 | 1 | cs | TRUE
98 | LV_6619-2_0_4_line_98 |  | 92 | 94 | 0.0047544 | 0.125 | 0.08 | 261 | 0 | 0.364 | 1 | 1 | cs | TRUE
99 | LV_6619-2_0_4_line_99 |  | 93 | 112 | 0.016596 | 0.125 | 0.08 | 261 | 0 | 0.364 | 1 | 1 | cs | TRUE
100 | LV_6619-2_0_4_line_100 |  | 94 | 127 | 0.0078835 | 0.125 | 0.08 | 261 | 0 | 0.364 | 1 | 1 | cs | TRUE
101 | LV_6619-2_0_4_line_101 |  | 95 | 96 | 0.0079791 | 0.125 | 0.08 | 261 | 0 | 0.364 | 1 | 1 | cs | TRUE
102 | LV_6619-2_0_4_line_102 |  | 97 | 98 | 0.011026 | 0.125 | 0.08 | 261 | 0 | 0.364 | 1 | 1 | cs | TRUE
103 | LV_6619-2_0_4_line_103 |  | 97 | 99 | 0.024799 | 0.125 | 0.08 | 261 | 0 | 0.364 | 1 | 1 | cs | TRUE
104 | LV_6619-2_0_4_line_104 |  | 98 | 100 | 0.00020929 | 0.125 | 0.08 | 261 | 0 | 0.364 | 1 | 1 | cs | TRUE
105 | LV_6619-2_0_4_line_105 |  | 99 | 101 | 0.003728 | 0.125 | 0.08 | 261 | 0 | 0.364 | 1 | 1 | cs | TRUE
106 | LV_6619-2_0_4_line_106 |  | 99 | 102 | 0.031079 | 0.125 | 0.08 | 261 | 0 | 0.364 | 1 | 1 | cs | TRUE
107 | LV_6619-2_0_4_line_107 |  | 101 | 103 | 0.014447 | 0.125 | 0.08 | 261 | 0 | 0.364 | 1 | 1 | cs | TRUE
108 | LV_6619-2_0_4_line_108 |  | 101 | 104 | 0.010663 | 0.125 | 0.08 | 261 | 0 | 0.364 | 1 | 1 | cs | TRUE
109 | LV_6619-2_0_4_line_109 |  | 102 | 105 | 0.010496 | 0.125 | 0.08 | 261 | 0 | 0.364 | 1 | 1 | cs | TRUE
110 | LV_6619-2_0_4_line_110 |  | 103 | 106 | 0.0097664 | 0.125 | 0.08 | 261 | 0 | 0.364 | 1 | 1 | cs | TRUE
111 | LV_6619-2_0_4_line_111 |  | 104 | 107 | 0.011693 | 0.125 | 0.08 | 261 | 0 | 0.364 | 1 | 1 | cs | TRUE
112 | LV_6619-2_0_4_line_112 |  | 105 | 108 | 0.0039765 | 0.125 | 0.08 | 261 | 0 | 0.364 | 1 | 1 | cs | TRUE
113 | LV_6619-2_0_4_line_113 |  | 106 | 109 | 0.032124 | 0.125 | 0.08 | 261 | 0 | 0.364 | 1 | 1 | cs | TRUE
114 | LV_6619-2_0_4_line_114 |  | 107 | 110 | 0.00041136 | 0.125 | 0.08 | 261 | 0 | 0.364 | 1 | 1 | cs | TRUE
115 | LV_6619-2_0_4_line_115 |  | 108 | 111 | 0.0074764 | 0.125 | 0.08 | 261 | 0 | 0.364 | 1 | 1 | cs | TRUE
116 | LV_6619-2_0_4_line_116 |  | 110 | 118 | 0.017475 | 0.125 | 0.08 | 261 | 0 | 0.364 | 1 | 1 | cs | TRUE
117 | LV_6619-2_0_4_line_117 |  | 111 | 128 | 0.00024961 | 0.125 | 0.08 | 261 | 0 | 0.364 | 1 | 1 | cs | TRUE
118 | LV_6619-2_0_4_line_118 |  | 112 | 113 | 0.018716 | 0.125 | 0.08 | 261 | 0 | 0.364 | 1 | 1 | cs | TRUE
119 | LV_6619-2_0_4_line_119 |  | 113 | 114 | 0.0081735 | 0.125 | 0.08 | 261 | 0 | 0.364 | 1 | 1 | cs | TRUE
120 | LV_6619-2_0_4_line_120 |  | 113 | 115 | 0.038574 | 0.125 | 0.08 | 261 | 0 | 0.364 | 1 | 1 | cs | TRUE
121 | LV_6619-2_0_4_line_121 |  | 115 | 117 | 0.020302 | 0.125 | 0.08 | 261 | 0 | 0.364 | 1 | 1 | cs | TRUE
122 | LV_6619-2_0_4_line_122 |  | 116 | 117 | 0.0086145 | 0.125 | 0.08 | 261 | 0 | 0.364 | 1 | 1 | cs | TRUE
123 | LV_6619-2_0_4_line_123 |  | 118 | 119 | 0.0096844 | 0.125 | 0.08 | 261 | 0 | 0.364 | 1 | 1 | cs | TRUE
124 | LV_6619-2_0_4_line_124 |  | 119 | 120 | 0.0078318 | 0.125 | 0.08 | 261 | 0 | 0.364 | 1 | 1 | cs | TRUE
125 | LV_6619-2_0_4_line_125 |  | 119 | 121 | 0.018819 | 0.125 | 0.08 | 261 | 0 | 0.364 | 1 | 2 | cs | TRUE
126 | LV_6619-2_0_4_line_126 |  | 120 | 122 | 0.0081388 | 0.125 | 0.08 | 261 | 0 | 0.364 | 1 | 1 | cs | TRUE
127 | LV_6619-2_0_4_line_127 |  | 121 | 123 | 0.010919 | 0.125 | 0.08 | 261 | 0 | 0.364 | 1 | 1 | cs | TRUE
128 | LV_6619-2_0_4_line_128 |  | 121 | 124 | 0.0039064 | 0.125 | 0.08 | 261 | 0 | 0.364 | 1 | 4 | cs | TRUE
129 | LV_6619-2_0_4_line_129 |  | 122 | 125 | 0.0040623 | 0.125 | 0.08 | 261 | 0 | 0.364 | 1 | 1 | cs | TRUE
130 | LV_6619-2_0_4_line_130 |  | 125 | 126 | 0.0082485 | 0.125 | 0.08 | 261 | 0 | 0.364 | 1 | 1 | cs | TRUE
131 | LV_6619-2_0_4_line_131 |  | 126 | 127 | 0.0029172 | 0.125 | 0.08 | 261 | 0 | 0.364 | 1 | 1 | cs | TRUE
132 | LV_6619-2_0_4_line_132 |  | 129 | 130 | 0.052983 | 0.125 | 0.08 | 261 | 0 | 0.364 | 1 | 1 | cs | TRUE
133 | LV_6619-2_0_4_line_133 |  | 131 | 132 | 0.0024389 | 0.125 | 0.08 | 261 | 0 | 0.364 | 1 | 1 | cs | TRUE
134 | LV_6619-2_0_4_line_134 |  | 131 | 133 | 0.023221 | 0.125 | 0.08 | 261 | 0 | 0.364 | 1 | 1 | cs | TRUE
135 | LV_6619-2_0_4_line_135 |  | 132 | 134 | 0.021587 | 0.125 | 0.08 | 261 | 0 | 0.364 | 1 | 1 | cs | TRUE
136 | LV_6619-2_0_4_line_136 |  | 132 | 135 | 0.01029 | 0.125 | 0.08 | 261 | 0 | 0.364 | 1 | 1 | cs | TRUE
137 | LV_6619-2_0_4_line_137 |  | 133 | 136 | 0.032945 | 0.125 | 0.08 | 261 | 0 | 0.364 | 1 | 1 | cs | TRUE
138 | LV_6619-2_0_4_line_138 |  | 133 | 137 | 0.018534 | 0.125 | 0.08 | 261 | 0 | 0.364 | 1 | 1 | cs | TRUE
139 | LV_6619-2_0_4_line_139 |  | 135 | 138 | 0.018027 | 0.125 | 0.08 | 261 | 0 | 0.364 | 1 | 1 | cs | TRUE
140 | LV_6619-2_0_4_line_140 |  | 135 | 139 | 0.03105 | 0.125 | 0.08 | 261 | 0 | 0.364 | 1 | 3 | cs | TRUE
141 | LV_6619-2_0_4_line_141 |  | 138 | 142 | 0.037576 | 0.125 | 0.08 | 261 | 0 | 0.364 | 1 | 1 | cs | TRUE
142 | LV_6619-2_0_4_line_142 |  | 139 | 143 | 0.016461 | 0.125 | 0.08 | 261 | 0 | 0.364 | 1 | 4 | cs | TRUE
143 | LV_6619-2_0_4_line_143 |  | 140 | 141 | 0.014855 | 0.125 | 0.08 | 261 | 0 | 0.364 | 1 | 1 | cs | TRUE
144 | LV_6619-2_0_4_line_144 |  | 142 | 144 | 0.00086351 | 0.125 | 0.08 | 261 | 0 | 0.364 | 1 | 1 | cs | TRUE
145 | LV_6619-2_0_4_line_145 |  | 144 | 145 | 0.012168 | 0.125 | 0.08 | 261 | 0 | 0.364 | 1 | 1 | cs | TRUE
146 | LV_6619-2_0_4_line_146 |  | 145 | 149 | 0.01287 | 0.125 | 0.08 | 261 | 0 | 0.364 | 1 | 1 | cs | TRUE
147 | LV_6619-2_0_4_line_147 |  | 146 | 147 | 0.042535 | 0.125 | 0.08 | 261 | 0 | 0.364 | 1 | 1 | cs | TRUE
148 | LV_6619-2_0_4_line_148 |  | 147 | 148 | 0.03315 | 0.125 | 0.08 | 261 | 0 | 0.364 | 1 | 1 | cs | TRUE
149 | LV_6619-2_0_4_line_149 |  | 149 | 150 | 0.030009 | 0.125 | 0.08 | 261 | 0 | 0.364 | 1 | 1 | cs | TRUE

## trafo
| name | std_type | hv_bus | lv_bus | sn_mva | vn_hv_kv | vn_lv_kv | vk_percent | vkr_percent | pfe_kw | i0_percent | shift_degree | tap_side | tap_neutral | tap_min | tap_max | tap_step_percent | tap_step_degree | tap_pos | tap_phase_shifter | parallel | df | in_service
0 | LV_6619-2_0_4_trafo_37 | 0.63 MVA 20/0.4 kV | 151 | 53 | 0.63 | 20 | 0.4 | 6 | 1.206 | 1.65 | 0.2619 | 150 | hv | 0 | -2 | 2 | 2.5 | 0 | 0 | FALSE | 1 | 1 | TRUE

## line_geodata
| x0 | y0 | x1 | y1 | x2 | y2 | x3 | y3 | x4 | y4 | x5 | y5 | x6 | y6 | x7 | y7 | x8 | y8 | x9 | y9 | x10 | y10 | x11 | y11 | x12 | y12 | x13 | y13
0 | 2506455.4608 | 1124368.0491 | 2506452.4567 | 1124360.467
1 | 2506455.5096 | 1124368.1724 | 2506455.4608 | 1124368.0491
2 | 2506452.4567 | 1124360.467 | 2506449.7601 | 1124353.6606 | 2506447.8343 | 1124348.8097 | 2506445.5676 | 1124343.0728
3 | 2506458.4861 | 1124375.6849 | 2506455.5096 | 1124368.1724
4 | 2506445.5676 | 1124343.0728 | 2506445.3079 | 1124342.4153
5 | 2506445.3079 | 1124342.4153 | 2506444.7879 | 1124341.0994
6 | 2506443.2836 | 1124337.2917 | 2506443.7172 | 1124338.3894 | 2506444.7879 | 1124341.0994
7 | 2506505.0451 | 1124456.6119 | 2506509.524 | 1124454.5525 | 2506521.3838 | 1124442.6126
8 | 2506505.0451 | 1124456.6119 | 2506513.7244 | 1124464.8826 | 2506525.6066 | 1124475.3385 | 2506527.5186 | 1124476.957
9 | 2506505.0451 | 1124456.6119 | 2506492.2255 | 1124467.7948 | 2506474.3122 | 1124477.1777 | 2506472.8261 | 1124477.7812
10 | 2506527.5186 | 1124476.957 | 2506634.3264 | 1124567.7663
11 | 2506436.313 | 1124491.5747 | 2506445.5396 | 1124488.3855 | 2506449.5468 | 1124487.2338 | 2506472.8261 | 1124477.7812
12 | 2506436.5073 | 1124318.6722 | 2506436.7477 | 1124319.5525 | 2506439.0462 | 1124326.5656 | 2506443.2836 | 1124337.2917
13 | 2506634.3264 | 1124567.7663 | 2506842.9843 | 1124336.5534
14 | 2506436.313 | 1124491.5747 | 2506390.1349 | 1124504.6089 | 2506370.5452 | 1124511.7834
15 | 2506370.5452 | 1124511.7834 | 2506361.2383 | 1124516.2945
16 | 2506370.5452 | 1124511.7834 | 2506363.7379 | 1124496.9465 | 2506360.6048 | 1124491.1575
17 | 2506361.2383 | 1124516.2945 | 2506353.2505 | 1124520.1663
18 | 2506358.2301 | 1124486.7698 | 2506360.6048 | 1124491.1575
19 | 2506859.232 | 1124333.1008 | 2506857.0563 | 1124335.0244 | 2506854.6259 | 1124336.4294 | 2506847.0753 | 1124337.3241 | 2506842.9843 | 1124336.5534
20 | 2506353.2505 | 1124520.1663 | 2506345.6678 | 1124523.8417
21 | 2506347.1547 | 1124468.275 | 2506352.2989 | 1124475.811 | 2506358.2301 | 1124486.7698
22 | 2506343.4388 | 1124524.9221 | 2506345.6678 | 1124523.8417
23 | 2506347.1547 | 1124468.275 | 2506344.031 | 1124470.2135 | 2506342.5463 | 1124468.9468 | 2506340.9226 | 1124468.1604 | 2506336.1846 | 1124467.9337 | 2506334.6003 | 1124467.7026 | 2506333.5914 | 1124466.7843 | 2506332.3671 | 1124465.4025 | 2506331.4703 | 1124463.9298
24 | 2506436.1673 | 1124317.4269 | 2506436.5073 | 1124318.6722
25 | 2507146.6165 | 1124441.3103 | 2506859.232 | 1124333.1008
26 | 2507146.6165 | 1124441.3103 | 2507175.2519 | 1124477.3784
27 | 2507208.7208 | 1124519.7037 | 2507205.7476 | 1124515.8915 | 2507201.6416 | 1124510.618 | 2507175.2519 | 1124477.3784
28 | 2506436.1673 | 1124317.4269 | 2506435.258 | 1124314.1057
29 | 2506433.0989 | 1124304.5135 | 2506434.5244 | 1124311.4264 | 2506435.258 | 1124314.1057
30 | 2506432.0534 | 1124298.8804 | 2506432.415 | 1124301.1973 | 2506433.0989 | 1124304.5135
31 | 2506312.4961 | 1124428.5993 | 2506313.2827 | 1124432.0892 | 2506314.3686 | 1124434.4849 | 2506317.5393 | 1124442.5407 | 2506318.3156 | 1124445.3637 | 2506319.6885 | 1124447.377 | 2506320.5999 | 1124449.4641 | 2506321.8832 | 1124451.1675 | 2506323.228 | 1124452.8588 | 2506324.7408 | 1124454.4474 | 2506326.8883 | 1124457.1824 | 2506329.602 | 1124460.6313 | 2506330.9587 | 1124463.0896 | 2506331.4703 | 1124463.9298
32 | 2506312.4961 | 1124428.5993 | 2506302.9856 | 1124433.8722 | 2506281.1733 | 1124445.9066 | 2506276.1743 | 1124448.5243
33 | 2506300.9499 | 1124369.2645 | 2506300.9328 | 1124371.1437 | 2506300.196 | 1124378.8153 | 2506299.4782 | 1124384.2409 | 2506299.7679 | 1124390.9849 | 2506300.7018 | 1124398.4972 | 2506302.8462 | 1124406.0019 | 2506305.2273 | 1124411.3682 | 2506307.9868 | 1124416.2728 | 2506313.2688 | 1124423.2396 | 2506315.6908 | 1124426.2706 | 2506312.4961 | 1124428.5993
34 | 2506258.3957 | 1124457.8338 | 2506276.1743 | 1124448.5243
35 | 2506300.9499 | 1124369.2645 | 2506300.9983 | 1124364.4275 | 2506300.1659 | 1124358.4924 | 2506299.8185 | 1124356.9746 | 2506298.2784 | 1124350.1499 | 2506301.1906 | 1124348.9929
36 | 2506301.1906 | 1124348.9929 | 2506313.8143 | 1124343.9682
37 | 2506285.4998 | 1124320.2299 | 2506290.653 | 1124332.3018 | 2506298.2784 | 1124350.1499 | 2506301.1906 | 1124348.9929
38 | 2506314.8506 | 1124350.7378 | 2506303.9832 | 1124355.5314 | 2506301.1906 | 1124348.9929
39 | 2506344.9212 | 1124369.9944 | 2506333.564 | 1124381.9889
40 | 2506344.9212 | 1124369.9944 | 2506343.0201 | 1124364.2538 | 2506344.6784 | 1124360.8037 | 2506360.1965 | 1124354.5817 | 2506360.6071 | 1124353.7081
41 | 2506360.6071 | 1124353.7081 | 2506363.6922 | 1124354.7499 | 2506364.2398 | 1124356.2534 | 2506367.9612 | 1124366.502 | 2506372.3201 | 1124365.1558
42 | 2506352.1677 | 1124313.6924 | 2506356.2106 | 1124323.7915 | 2506359.7032 | 1124335.1998 | 2506358.2476 | 1124335.8116 | 2506360.2092 | 1124343.4637 | 2506361.5258 | 1124349.8027 | 2506361.8012 | 1124351.1548 | 2506360.6071 | 1124353.7081
43 | 2506343.4388 | 1124524.9221 | 2506322.5738 | 1124535.0356
44 | 2506429.6399 | 1124283.4175 | 2506432.0534 | 1124298.8804
45 | 2506424.2352 | 1124230.7763 | 2506423.8709 | 1124235.4787 | 2506424.0875 | 1124244.4808 | 2506425.7953 | 1124256.6617 | 2506428.6654 | 1124277.1742 | 2506429.6399 | 1124283.4175
46 | 2506371.1825 | 1124306.345 | 2506371.0875 | 1124306.0391 | 2506366.7774 | 1124307.7825
47 | 2506352.1677 | 1124313.6924 | 2506366.7774 | 1124307.7825
48 | 2506346.0442 | 1124300.2014 | 2506351.6077 | 1124312.3892 | 2506351.903 | 1124313.0295 | 2506352.1677 | 1124313.6924
49 | 2506346.0442 | 1124300.2014 | 2506341.1346 | 1124301.8451
50 | 2506346.0442 | 1124300.2014 | 2506338.4611 | 1124283.5866
51 | 2506334.9237 | 1124254.8795 | 2506329.9941 | 1124262.1937 | 2506327.0671 | 1124264.8852 | 2506335.4995 | 1124284.5442 | 2506338.4611 | 1124283.5866
52 | 2506314.8506 | 1124350.7378 | 2506317.4573 | 1124357.2235
53 | 2506342.0631 | 1124252.3229 | 2506334.9237 | 1124254.8795
54 | 2506325.3416 | 1124233.1816 | 2506334.9237 | 1124254.8795
55 | 2506285.4998 | 1124320.2299 | 2506285.2516 | 1124319.6445 | 2506284.0468 | 1124316.8216
56 | 2506276.7114 | 1124323.3459 | 2506285.4998 | 1124320.2299
57 | 2506317.307 | 1124215.8067 | 2506321.9027 | 1124216.7916 | 2506321.5001 | 1124223.1461 | 2506322.5276 | 1124227.7441 | 2506325.3416 | 1124233.1816
58 | 2506317.307 | 1124215.8067 | 2506313.4066 | 1124216.3897 | 2506310.4448 | 1124217.3362 | 2506307.5176 | 1124219.5802
59 | 2506317.307 | 1124215.8067 | 2506317.6261 | 1124212.5108 | 2506319.5543 | 1124208.0672
60 | 2506354.4779 | 1124216.0196 | 2506357.8225 | 1124225.8404
61 | 2506354.4779 | 1124216.0196 | 2506361.4484 | 1124214.0103 | 2506363.4598 | 1124213.4344 | 2506368.8507 | 1124211.2071
62 | 2506372.1675 | 1124209.8367 | 2506368.8507 | 1124211.2071
63 | 2506301.3342 | 1124224.9423 | 2506306.8479 | 1124220.0937 | 2506307.5176 | 1124219.5802
64 | 2506319.5543 | 1124208.0672 | 2506321.7355 | 1124206.0099 | 2506328.2484 | 1124199.8496 | 2506330.078 | 1124198.1205
65 | 2506377.9233 | 1124207.4586 | 2506372.1675 | 1124209.8367
66 | 2506301.3342 | 1124224.9423 | 2506299.3319 | 1124226.7031 | 2506298.6088 | 1124227.196
67 | 2506333.5959 | 1124194.7957 | 2506330.078 | 1124198.1205
68 | 2506354.1408 | 1124175.914 | 2506355.3848 | 1124174.7967
69 | 2506347.3779 | 1124181.9883 | 2506354.1408 | 1124175.914
70 | 2506355.3848 | 1124174.7967 | 2506356.4989 | 1124173.796 | 2506366.1983 | 1124166.2522 | 2506368.1106 | 1124164.755 | 2506372.4378 | 1124161.8482
71 | 2506347.3779 | 1124181.9883 | 2506342.8704 | 1124186.0368 | 2506342.1103 | 1124186.749 | 2506339.1695 | 1124189.5283
72 | 2506384.6117 | 1124154.6335 | 2506377.8106 | 1124158.2452 | 2506376.2765 | 1124159.2696 | 2506372.4378 | 1124161.8482
73 | 2506334.1688 | 1124194.2543 | 2506339.1695 | 1124189.5283
74 | 2506384.6117 | 1124154.6335 | 2506385.3573 | 1124154.2376
75 | 2506333.5959 | 1124194.7957 | 2506334.1688 | 1124194.2543
76 | 2506385.3573 | 1124154.2376 | 2506387.0259 | 1124153.3514
77 | 2506387.0259 | 1124153.3514 | 2506387.2561 | 1124153.2292 | 2506395.4161 | 1124150.3455 | 2506399.0523 | 1124149.4456
78 | 2506518.1111 | 1124182.2775 | 2506517.3648 | 1124182.4884 | 2506517.3648 | 1124182.4884
79 | 2506512.0717 | 1124182.2813 | 2506512.0717 | 1124182.2813 | 2506517.3648 | 1124182.4884
80 | 2506520.259 | 1124181.6703 | 2506518.1111 | 1124182.2775
81 | 2506495.2881 | 1124170.5561 | 2506501.1458 | 1124177.8476 | 2506509.202 | 1124177.7229 | 2506512.0717 | 1124182.2813
82 | 2506520.259 | 1124181.6703 | 2506524.8965 | 1124180.3595 | 2506525.5189 | 1124180.1836
83 | 2506495.2881 | 1124170.5561 | 2506493.6171 | 1124171.5095
84 | 2506495.2881 | 1124170.5561 | 2506500.5911 | 1124167.4165 | 2506501.114 | 1124167.1063
85 | 2506527.1743 | 1124179.7159 | 2506525.5189 | 1124180.1836
86 | 2506493.6171 | 1124171.5095 | 2506492.9014 | 1124171.9178
87 | 2506501.114 | 1124167.1063 | 2506505.8633 | 1124164.2886 | 2506513.6877 | 1124159.6426 | 2506514.0038 | 1124159.4809
88 | 2506492.9014 | 1124171.9178 | 2506490.3809 | 1124173.3559 | 2506485.552 | 1124176.1094
89 | 2506515.1335 | 1124158.9032 | 2506514.0038 | 1124159.4809
90 | 2506421.4825 | 1124081.3333 | 2506420.376 | 1124074.0285
91 | 2506423.3042 | 1124094.8911 | 2506421.4825 | 1124081.3333
92 | 2506453.738 | 1124086.7594 | 2506450.5148 | 1124087.7654 | 2506428.305 | 1124093.6462 | 2506423.3042 | 1124094.8911
93 | 2506423.3042 | 1124094.8911 | 2506423.7539 | 1124101.4077
94 | 2506453.738 | 1124086.7594 | 2506458.6549 | 1124093.5429 | 2506458.6549 | 1124093.5429
95 | 2506453.738 | 1124086.7594 | 2506462.0612 | 1124080.1947
96 | 2506423.7539 | 1124101.4077 | 2506423.8221 | 1124102.395
97 | 2506458.6549 | 1124093.5429 | 2506459.793 | 1124093.3411
98 | 2506423.8221 | 1124102.395 | 2506424.0898 | 1124106.2747 | 2506424.0589 | 1124107.1396
99 | 2506476.1337 | 1124090.4433 | 2506459.793 | 1124093.3411
100 | 2506424.0589 | 1124107.1396 | 2506423.778 | 1124115.0181
101 | 2506522.377 | 1124155.5692 | 2506518.2168 | 1124157.3266 | 2506515.1335 | 1124158.9032
102 | 2506424.2514 | 1124230.5676 | 2506424.7127 | 1124224.6146 | 2506425.6439 | 1124219.6462
103 | 2506429.1753 | 1124195.1165 | 2506427.5759 | 1124209.3388 | 2506425.6439 | 1124219.6462
104 | 2506424.2352 | 1124230.7763 | 2506424.2514 | 1124230.5676
105 | 2506432.8938 | 1124194.7254 | 2506429.1753 | 1124195.1165
106 | 2506429.1753 | 1124195.1165 | 2506421.6981 | 1124195.7771 | 2506414.1845 | 1124196.0826 | 2506408.5156 | 1124196.5039 | 2506402.068 | 1124197.9269 | 2506398.523 | 1124199.1974
107 | 2506432.8938 | 1124194.7254 | 2506441.2074 | 1124193.7961 | 2506447.0977 | 1124192.2819
108 | 2506432.8938 | 1124194.7254 | 2506430.6119 | 1124184.3096
109 | 2506388.7391 | 1124202.99 | 2506393.9624 | 1124200.832 | 2506398.523 | 1124199.1974
110 | 2506456.4651 | 1124189.5299 | 2506455.5272 | 1124189.8275 | 2506450.7004 | 1124191.3476 | 2506447.2366 | 1124192.2462 | 2506447.0977 | 1124192.2819
111 | 2506430.6119 | 1124184.3096 | 2506429.3837 | 1124178.7033 | 2506427.8851 | 1124172.9413
112 | 2506385.0639 | 1124204.5085 | 2506388.7391 | 1124202.99
113 | 2506456.4651 | 1124189.5299 | 2506459.3946 | 1124188.6003 | 2506467.9119 | 1124185.3887 | 2506475.4681 | 1124181.8585 | 2506485.2902 | 1124176.2587 | 2506485.552 | 1124176.1094
114 | 2506427.8851 | 1124172.9413 | 2506427.7816 | 1124172.5432
115 | 2506385.0639 | 1124204.5085 | 2506378.154 | 1124207.3633
116 | 2506423.353 | 1124155.6385 | 2506423.4409 | 1124155.9704 | 2506425.2511 | 1124162.8132 | 2506427.7816 | 1124172.5432
117 | 2506377.9233 | 1124207.4586 | 2506378.154 | 1124207.3633
118 | 2506476.1337 | 1124090.4433 | 2506482.0098 | 1124089.4012 | 2506487.3343 | 1124100.9844
119 | 2506490.748 | 1124108.4108 | 2506487.3343 | 1124100.9844
120 | 2506487.3343 | 1124100.9844 | 2506515.4398 | 1124074.5639
121 | 2506503.1181 | 1124059.6788 | 2506514.825 | 1124075.196 | 2506515.4398 | 1124074.5639
122 | 2506503.1181 | 1124059.6788 | 2506508.4541 | 1124059.6629 | 2506511.0449 | 1124057.6538
123 | 2506421.5613 | 1124146.138 | 2506421.9135 | 1124148.9676 | 2506422.4089 | 1124152.0729 | 2506423.353 | 1124155.6385
124 | 2506421.5613 | 1124146.138 | 2506422.1177 | 1124138.326
125 | 2506402.8443 | 1124148.5071 | 2506408.1588 | 1124147.602 | 2506414.4236 | 1124146.8267 | 2506421.5613 | 1124146.138
126 | 2506422.1177 | 1124138.326 | 2506422.696 | 1124130.2077
127 | 2506399.1687 | 1124138.2245 | 2506402.8443 | 1124148.5071
128 | 2506402.8443 | 1124148.5071 | 2506399.0523 | 1124149.4456
129 | 2506422.696 | 1124130.2077 | 2506422.9846 | 1124126.1557
130 | 2506423.5707 | 1124117.928 | 2506422.9846 | 1124126.1557
131 | 2506423.5707 | 1124117.928 | 2506423.778 | 1124115.0181 | 2506423.778 | 1124115.0181
132 | 2506275.4428 | 1124559.2108 | 2506287.2579 | 1124552.7882 | 2506298.5824 | 1124546.6645 | 2506322.5738 | 1124535.0356
133 | 2506260.9463 | 1124262.9871 | 2506261.8198 | 1124265.2642
134 | 2506271.1123 | 1124286.5215 | 2506265.7198 | 1124275.4317 | 2506261.8198 | 1124265.2642
135 | 2506260.9463 | 1124262.9871 | 2506257.1192 | 1124265.3145 | 2506256.0384 | 1124267.2214 | 2506255.4855 | 1124269.3534 | 2506255.7871 | 1124271.8948 | 2506256.4689 | 1124274.5858 | 2506258.1286 | 1124277.6842 | 2506260.2453 | 1124280.4197 | 2506260.5123 | 1124280.723
136 | 2506258.7248 | 1124253.0044 | 2506259.1404 | 1124257.4228 | 2506260.5926 | 1124262.0587 | 2506260.9463 | 1124262.9871
137 | 2506271.1123 | 1124286.5215 | 2506278.7461 | 1124304.4028 | 2506284.0468 | 1124316.8216
138 | 2506271.1123 | 1124286.5215 | 2506288.222 | 1124279.3967
139 | 2506258.7248 | 1124253.0044 | 2506257.5515 | 1124248.4532 | 2506255.9245 | 1124244.9763 | 2506250.6585 | 1124237.0754
140 | 2506258.7248 | 1124253.0044 | 2506265.9792 | 1124248.4224 | 2506269.7894 | 1124245.9952 | 2506284.9332 | 1124236.355
141 | 2506250.6585 | 1124237.0754 | 2506246.9083 | 1124231.4413 | 2506244.5951 | 1124227.9751 | 2506239.8293 | 1124220.5 | 2506230.2815 | 1124205.5057
142 | 2506298.6088 | 1124227.196 | 2506288.5501 | 1124234.0525 | 2506284.9332 | 1124236.355
143 | 2506276.7114 | 1124323.3459 | 2506278.267 | 1124327.691 | 2506278.1597 | 1124332.2066 | 2506280.4553 | 1124337.4493
144 | 2506230.2815 | 1124205.5057 | 2506229.7702 | 1124204.8098
145 | 2506229.7702 | 1124204.8098 | 2506222.5659 | 1124195.0034
146 | 2506214.5009 | 1124184.9873 | 2506219.0401 | 1124190.2042 | 2506222.5659 | 1124195.0034
147 | 2507149.2121 | 1124566.4685 | 2507182.644 | 1124540.172
148 | 2507208.7208 | 1124519.7037 | 2507204.1338 | 1124523.2763 | 2507202.9682 | 1124524.1948 | 2507200.4768 | 1124526.1453 | 2507182.644 | 1124540.172
149 | 2506214.5009 | 1124184.9873 | 2506212.2252 | 1124182.3719 | 2506205.4707 | 1124175.4503 | 2506194.1556 | 1124163.8522 | 2506193.6915 | 1124163.3722

## bus_geodata
| x | y | coords
0 | 2506455.4608 | 1124368.0491
1 | 2506452.4567 | 1124360.467
2 | 2506455.5096 | 1124368.1724
3 | 2506445.5676 | 1124343.0728
4 | 2506458.4861 | 1124375.6849
5 | 2506445.3079 | 1124342.4153
6 | 2506444.7879 | 1124341.0994
7 | 2506505.0451 | 1124456.6119
8 | 2506521.3838 | 1124442.6126
9 | 2506527.5186 | 1124476.957
10 | 2506472.8261 | 1124477.7812
11 | 2506443.2836 | 1124337.2917
12 | 2506634.3264 | 1124567.7663
13 | 2506436.313 | 1124491.5747
14 | 2506370.5452 | 1124511.7834
15 | 2506361.2383 | 1124516.2945
16 | 2506360.6048 | 1124491.1575
17 | 2506842.9843 | 1124336.5534
18 | 2506353.2505 | 1124520.1663
19 | 2506358.2301 | 1124486.7698
20 | 2506345.6678 | 1124523.8417
21 | 2506347.1547 | 1124468.275
22 | 2506436.5073 | 1124318.6722
23 | 2506859.232 | 1124333.1008
24 | 2507146.6165 | 1124441.3103
25 | 2507175.2519 | 1124477.3784
26 | 2506436.1673 | 1124317.4269
27 | 2506435.258 | 1124314.1057
28 | 2506433.0989 | 1124304.5135
29 | 2506331.4703 | 1124463.9298
30 | 2506312.4961 | 1124428.5993
31 | 2506276.1743 | 1124448.5243
32 | 2506300.9499 | 1124369.2645
33 | 2506258.3957 | 1124457.8338
34 | 2506301.1906 | 1124348.9929
35 | 2506344.9212 | 1124369.9944
36 | 2506333.564 | 1124381.9889
37 | 2506360.6071 | 1124353.7081
38 | 2506343.4388 | 1124524.9221
39 | 2506432.0534 | 1124298.8804
40 | 2506429.6399 | 1124283.4175
41 | 2506371.1825 | 1124306.345
42 | 2506366.7774 | 1124307.7825
43 | 2506352.1677 | 1124313.6924
44 | 2506346.0442 | 1124300.2014
45 | 2506372.3201 | 1124365.1558
46 | 2506341.1346 | 1124301.8451
47 | 2506338.4611 | 1124283.5866
48 | 2506314.8506 | 1124350.7378
49 | 2506317.4573 | 1124357.2235
50 | 2506334.9237 | 1124254.8795
51 | 2506313.8143 | 1124343.9682
52 | 2506285.4998 | 1124320.2299
53 | 2506342.0631 | 1124252.3229
54 | 2506325.3416 | 1124233.1816
55 | 2506317.307 | 1124215.8067
56 | 2506357.8225 | 1124225.8404
57 | 2506354.4779 | 1124216.0196
58 | 2506368.8507 | 1124211.2071
59 | 2506307.5176 | 1124219.5802
60 | 2506319.5543 | 1124208.0672
61 | 2506372.1675 | 1124209.8367
62 | 2506301.3342 | 1124224.9423
63 | 2506330.078 | 1124198.1205
64 | 2506354.1408 | 1124175.914
65 | 2506355.3848 | 1124174.7967
66 | 2506347.3779 | 1124181.9883
67 | 2506372.4378 | 1124161.8482
68 | 2506339.1695 | 1124189.5283
69 | 2506384.6117 | 1124154.6335
70 | 2506334.1688 | 1124194.2543
71 | 2506385.3573 | 1124154.2376
72 | 2506333.5959 | 1124194.7957
73 | 2506387.0259 | 1124153.3514
74 | 2506517.3648 | 1124182.4884
75 | 2506518.1111 | 1124182.2775
76 | 2506512.0717 | 1124182.2813
77 | 2506520.2591 | 1124181.6703
78 | 2506495.2881 | 1124170.5561
79 | 2506525.5189 | 1124180.1836
80 | 2506493.6171 | 1124171.5095
81 | 2506501.114 | 1124167.1063
82 | 2506527.1743 | 1124179.7159
83 | 2506492.9014 | 1124171.9178
84 | 2506514.0038 | 1124159.4809
85 | 2506420.376 | 1124074.0285
86 | 2506421.4825 | 1124081.3333
87 | 2506423.3042 | 1124094.8911
88 | 2506453.738 | 1124086.7594
89 | 2506423.7539 | 1124101.4077
90 | 2506458.6549 | 1124093.5429
91 | 2506462.0612 | 1124080.1947
92 | 2506423.822 | 1124102.395
93 | 2506459.793 | 1124093.3411
94 | 2506424.0589 | 1124107.1396
95 | 2506522.377 | 1124155.5692
96 | 2506515.1335 | 1124158.9032
97 | 2506425.6439 | 1124219.6462
98 | 2506424.2514 | 1124230.5676
99 | 2506429.1753 | 1124195.1165
100 | 2506424.2352 | 1124230.7763
101 | 2506432.8938 | 1124194.7254
102 | 2506398.523 | 1124199.1974
103 | 2506447.0977 | 1124192.2819
104 | 2506430.6119 | 1124184.3096
105 | 2506388.7391 | 1124202.99
106 | 2506456.4651 | 1124189.5299
107 | 2506427.8851 | 1124172.9413
108 | 2506385.0639 | 1124204.5085
109 | 2506485.552 | 1124176.1094
110 | 2506427.7816 | 1124172.5432
111 | 2506378.154 | 1124207.3633
112 | 2506476.1337 | 1124090.4433
113 | 2506487.3343 | 1124100.9844
114 | 2506490.748 | 1124108.4108
115 | 2506515.4398 | 1124074.5639
116 | 2506511.0449 | 1124057.6538
117 | 2506503.1181 | 1124059.6788
118 | 2506423.353 | 1124155.6385
119 | 2506421.5613 | 1124146.138
120 | 2506422.1177 | 1124138.326
121 | 2506402.8443 | 1124148.5071
122 | 2506422.696 | 1124130.2077
123 | 2506399.1687 | 1124138.2245
124 | 2506399.0523 | 1124149.4456
125 | 2506422.9846 | 1124126.1557
126 | 2506423.5707 | 1124117.928
127 | 2506423.778 | 1124115.0181
128 | 2506377.9233 | 1124207.4586
129 | 2506322.5738 | 1124535.0356
130 | 2506275.4428 | 1124559.2108
131 | 2506261.8198 | 1124265.2642
132 | 2506260.9463 | 1124262.9871
133 | 2506271.1123 | 1124286.5215
134 | 2506260.5123 | 1124280.723
135 | 2506258.7248 | 1124253.0044
136 | 2506284.0468 | 1124316.8216
137 | 2506288.222 | 1124279.3967
138 | 2506250.6585 | 1124237.0754
139 | 2506284.9332 | 1124236.355
140 | 2506276.7114 | 1124323.3459
141 | 2506280.4553 | 1124337.4493
142 | 2506230.2815 | 1124205.5057
143 | 2506298.6088 | 1124227.196
144 | 2506229.7702 | 1124204.8098
145 | 2506222.5659 | 1124195.0034
146 | 2507149.2121 | 1124566.4685
147 | 2507182.644 | 1124540.172
148 | 2507208.7208 | 1124519.7037
149 | 2506214.5009 | 1124184.9873
150 | 2506193.6915 | 1124163.3722
151 | 2506334.9237 | 1124254.8795

## line_std_types
| c_nf_per_km | r_ohm_per_km | x_ohm_per_km | max_i_ka | type | q_mm2 | alpha | voltage_rating
NAYY 4x50 SE | 210 | 0.642 | 0.083 | 0.142 | cs | 50 | 0.00403 | LV
NAYY 4x120 SE | 264 | 0.225 | 0.08 | 0.242 | cs | 120 | 0.00403 | LV
NAYY 4x150 SE | 261 | 0.208 | 0.08 | 0.27 | cs | 150 | 0.00403 | LV
NA2XS2Y 1x95 RM/25 12/20 kV | 216 | 0.313 | 0.132 | 0.252 | cs | 95 | 0.00403 | MV
NA2XS2Y 1x185 RM/25 12/20 kV | 273 | 0.161 | 0.117 | 0.362 | cs | 185 | 0.00403 | MV
NA2XS2Y 1x240 RM/25 12/20 kV | 304 | 0.122 | 0.112 | 0.421 | cs | 240 | 0.00403 | MV
NA2XS2Y 1x95 RM/25 6/10 kV | 315 | 0.313 | 0.123 | 0.249 | cs | 95 | 0.00403 | MV
NA2XS2Y 1x185 RM/25 6/10 kV | 406 | 0.161 | 0.11 | 0.358 | cs | 185 | 0.00403 | MV
NA2XS2Y 1x240 RM/25 6/10 kV | 456 | 0.122 | 0.105 | 0.416 | cs | 240 | 0.00403 | MV
NA2XS2Y 1x150 RM/25 12/20 kV | 250 | 0.206 | 0.116 | 0.319 | cs | 150 | 0.00403 | MV
NA2XS2Y 1x120 RM/25 12/20 kV | 230 | 0.253 | 0.119 | 0.283 | cs | 120 | 0.00403 | MV
NA2XS2Y 1x70 RM/25 12/20 kV | 190 | 0.443 | 0.132 | 0.22 | cs | 70 | 0.00403 | MV
NA2XS2Y 1x150 RM/25 6/10 kV | 360 | 0.206 | 0.11 | 0.315 | cs | 150 | 0.00403 | MV
NA2XS2Y 1x120 RM/25 6/10 kV | 340 | 0.253 | 0.113 | 0.28 | cs | 120 | 0.00403 | MV
NA2XS2Y 1x70 RM/25 6/10 kV | 280 | 0.443 | 0.123 | 0.217 | cs | 70 | 0.00403 | MV
N2XS(FL)2Y 1x120 RM/35 64/110 kV | 112 | 0.153 | 0.166 | 0.366 | cs | 120 | 0.00393 | HV
N2XS(FL)2Y 1x185 RM/35 64/110 kV | 125 | 0.099 | 0.156 | 0.457 | cs | 185 | 0.00393 | HV
N2XS(FL)2Y 1x240 RM/35 64/110 kV | 135 | 0.075 | 0.149 | 0.526 | cs | 240 | 0.00393 | HV
N2XS(FL)2Y 1x300 RM/35 64/110 kV | 144 | 0.06 | 0.144 | 0.588 | cs | 300 | 0.00393 | HV
15-AL1/3-ST1A 0.4 | 11 | 1.8769 | 0.35 | 0.105 | ol | 16 | 0.00403 | LV
24-AL1/4-ST1A 0.4 | 11.25 | 1.2012 | 0.335 | 0.14 | ol | 24 | 0.00403 | LV
48-AL1/8-ST1A 0.4 | 12.2 | 0.5939 | 0.3 | 0.21 | ol | 48 | 0.00403 | LV
94-AL1/15-ST1A 0.4 | 13.2 | 0.306 | 0.29 | 0.35 | ol | 94 | 0.00403 | LV
34-AL1/6-ST1A 10.0 | 9.7 | 0.8342 | 0.36 | 0.17 | ol | 34 | 0.00403 | MV
48-AL1/8-ST1A 10.0 | 10.1 | 0.5939 | 0.35 | 0.21 | ol | 48 | 0.00403 | MV
70-AL1/11-ST1A 10.0 | 10.4 | 0.4132 | 0.339 | 0.29 | ol | 70 | 0.00403 | MV
94-AL1/15-ST1A 10.0 | 10.75 | 0.306 | 0.33 | 0.35 | ol | 94 | 0.00403 | MV
122-AL1/20-ST1A 10.0 | 11.1 | 0.2376 | 0.323 | 0.41 | ol | 122 | 0.00403 | MV
149-AL1/24-ST1A 10.0 | 11.25 | 0.194 | 0.315 | 0.47 | ol | 149 | 0.00403 | MV
34-AL1/6-ST1A 20.0 | 9.15 | 0.8342 | 0.382 | 0.17 | ol | 34 | 0.00403 | MV
48-AL1/8-ST1A 20.0 | 9.5 | 0.5939 | 0.372 | 0.21 | ol | 48 | 0.00403 | MV
70-AL1/11-ST1A 20.0 | 9.7 | 0.4132 | 0.36 | 0.29 | ol | 70 | 0.00403 | MV
94-AL1/15-ST1A 20.0 | 10 | 0.306 | 0.35 | 0.35 | ol | 94 | 0.00403 | MV
122-AL1/20-ST1A 20.0 | 10.3 | 0.2376 | 0.344 | 0.41 | ol | 122 | 0.00403 | MV
149-AL1/24-ST1A 20.0 | 10.5 | 0.194 | 0.337 | 0.47 | ol | 149 | 0.00403 | MV
184-AL1/30-ST1A 20.0 | 10.75 | 0.1571 | 0.33 | 0.535 | ol | 184 | 0.00403 | MV
243-AL1/39-ST1A 20.0 | 11 | 0.1188 | 0.32 | 0.645 | ol | 243 | 0.00403 | MV
48-AL1/8-ST1A 110.0 | 8 | 0.5939 | 0.46 | 0.21 | ol | 48 | 0.00403 | HV
70-AL1/11-ST1A 110.0 | 8.4 | 0.4132 | 0.45 | 0.29 | ol | 70 | 0.00403 | HV
94-AL1/15-ST1A 110.0 | 8.65 | 0.306 | 0.44 | 0.35 | ol | 94 | 0.00403 | HV
122-AL1/20-ST1A 110.0 | 8.5 | 0.2376 | 0.43 | 0.41 | ol | 122 | 0.00403 | HV
149-AL1/24-ST1A 110.0 | 8.75 | 0.194 | 0.41 | 0.47 | ol | 149 | 0.00403 | HV
184-AL1/30-ST1A 110.0 | 8.8 | 0.1571 | 0.4 | 0.535 | ol | 184 | 0.00403 | HV
243-AL1/39-ST1A 110.0 | 9 | 0.1188 | 0.39 | 0.645 | ol | 243 | 0.00403 | HV
305-AL1/39-ST1A 110.0 | 9.2 | 0.0949 | 0.38 | 0.74 | ol | 305 | 0.00403 | HV
490-AL1/64-ST1A 110.0 | 9.75 | 0.059 | 0.37 | 0.96 | ol | 490 | 0.00403 | HV
679-AL1/86-ST1A 110.0 | 9.95 | 0.042 | 0.36 | 1.15 | ol | 679 | 0.00403 | HV
490-AL1/64-ST1A 220.0 | 10 | 0.059 | 0.285 | 0.96 | ol | 490 | 0.00403 | HV
679-AL1/86-ST1A 220.0 | 11.7 | 0.042 | 0.275 | 1.15 | ol | 679 | 0.00403 | HV
490-AL1/64-ST1A 380.0 | 11 | 0.059 | 0.253 | 0.96 | ol | 490 | 0.00403 | HV
679-AL1/86-ST1A 380.0 | 14.6 | 0.042 | 0.25 | 1.15 | ol | 679 | 0.00403 | HV

## trafo_std_types
| i0_percent | pfe_kw | vkr_percent | sn_mva | vn_lv_kv | vn_hv_kv | vk_percent | shift_degree | vector_group | tap_side | tap_neutral | tap_min | tap_max | tap_step_degree | tap_step_percent | tap_phase_shifter
160 MVA 380/110 kV | 0.06 | 60 | 0.25 | 160 | 110 | 380 | 12.2 | 0 | Yy0 | hv | 0 | -9 | 9 | 0 | 1.5 | FALSE
100 MVA 220/110 kV | 0.06 | 55 | 0.26 | 100 | 110 | 220 | 12 | 0 | Yy0 | hv | 0 | -9 | 9 | 0 | 1.5 | FALSE
63 MVA 110/20 kV | 0.04 | 22 | 0.32 | 63 | 20 | 110 | 18 | 150 | YNd5 | hv | 0 | -9 | 9 | 0 | 1.5 | FALSE
40 MVA 110/20 kV | 0.05 | 18 | 0.34 | 40 | 20 | 110 | 16.2 | 150 | YNd5 | hv | 0 | -9 | 9 | 0 | 1.5 | FALSE
25 MVA 110/20 kV | 0.07 | 14 | 0.41 | 25 | 20 | 110 | 12 | 150 | YNd5 | hv | 0 | -9 | 9 | 0 | 1.5 | FALSE
63 MVA 110/10 kV | 0.04 | 22 | 0.32 | 63 | 10 | 110 | 18 | 150 | YNd5 | hv | 0 | -9 | 9 | 0 | 1.5 | FALSE
40 MVA 110/10 kV | 0.05 | 18 | 0.34 | 40 | 10 | 110 | 16.2 | 150 | YNd5 | hv | 0 | -9 | 9 | 0 | 1.5 | FALSE
25 MVA 110/10 kV | 0.07 | 14 | 0.41 | 25 | 10 | 110 | 12 | 150 | YNd5 | hv | 0 | -9 | 9 | 0 | 1.5 | FALSE
0.25 MVA 20/0.4 kV | 0.32 | 0.8 | 1.44 | 0.25 | 0.4 | 20 | 6 | 150 | Yzn5 | hv | 0 | -2 | 2 | 0 | 2.5 | FALSE
0.4 MVA 20/0.4 kV | 0.3375 | 1.35 | 1.425 | 0.4 | 0.4 | 20 | 6 | 150 | Dyn5 | hv | 0 | -2 | 2 | 0 | 2.5 | FALSE
0.63 MVA 20/0.4 kV | 0.2619 | 1.65 | 1.206 | 0.63 | 0.4 | 20 | 6 | 150 | Dyn5 | hv | 0 | -2 | 2 | 0 | 2.5 | FALSE
0.25 MVA 10/0.4 kV | 0.24 | 0.6 | 1.2 | 0.25 | 0.4 | 10 | 4 | 150 | Dyn5 | hv | 0 | -2 | 2 | 0 | 2.5 | FALSE
0.4 MVA 10/0.4 kV | 0.2375 | 0.95 | 1.325 | 0.4 | 0.4 | 10 | 4 | 150 | Dyn5 | hv | 0 | -2 | 2 | 0 | 2.5 | FALSE
0.63 MVA 10/0.4 kV | 0.1873 | 1.18 | 1.0794 | 0.63 | 0.4 | 10 | 4 | 150 | Dyn5 | hv | 0 | -2 | 2 | 0 | 2.5 | FALSE

## trafo3w_std_types
| sn_hv_mva | sn_mv_mva | sn_lv_mva | vn_hv_kv | vn_mv_kv | vn_lv_kv | vk_hv_percent | vk_mv_percent | vk_lv_percent | vkr_hv_percent | vkr_mv_percent | vkr_lv_percent | pfe_kw | i0_percent | shift_mv_degree | shift_lv_degree | vector_group | tap_side | tap_neutral | tap_min | tap_max | tap_step_percent
63/25/38 MVA 110/20/10 kV | 63 | 25 | 38 | 110 | 20 | 10 | 10.4 | 10.4 | 10.4 | 0.28 | 0.32 | 0.35 | 35 | 0.89 | 0 | 0 | YN0yn0yn0 | hv | 0 | -10 | 10 | 1.2
63/25/38 MVA 110/10/10 kV | 63 | 25 | 38 | 110 | 10 | 10 | 10.4 | 10.4 | 10.4 | 0.28 | 0.32 | 0.35 | 35 | 0.89 | 0 | 0 | YN0yn0yn0 | hv | 0 | -10 | 10 | 1.2

## fuse_std_types
| fuse_type | i_rated_a | t_avg | t_min | t_total | x_avg | x_min | x_total
HV 100A | HV 100A | 100 | 0 | [10.0, 3.64, 0.854, 0.281, 0.1, 0.0531, 0.022, 0.01] | [10.0, 4.267, 1.21, 0.403, 0.1, 0.058, 0.022, 0.01] | 0 | [300.0, 350.0, 450.0, 550.0, 700.0, 850.0, 1200.0, 1752.0] | [600.0, 700.0, 900.0, 1150.0, 1665.0, 2000.0, 3000.0, 4313.0]
HV 10A | HV 10A | 10 | 0 | [10.0, 1675.0, 0.344, 0.156, 0.1, 0.0417, 0.0171, 0.01] | [10.0, 1.3, 0.3, 0.155, 0.1, 0.0555, 0.023, 0.01] | 0 | [30.0, 32.0, 35.0, 37.0, 39.0, 50.0, 70.0, 88.0] | [60.0, 70.0, 80.0, 87.0, 94.0, 110.0, 150.0, 216.0]
HV 125A | HV 125A | 125 | 0 | [10.0, 1.82, 0.344, 0.1, 0.0467, 0.0269, 0.01] | [10.0, 2.478, 0.426, 0.1, 0.0427, 0.0211, 0.01] | 0 | [375.0, 500.0, 700.0, 925.0, 1200.0, 1500.0, 2341.0] | [750.0, 1000.0, 1500.0, 2200.0, 3000.0, 4000.0, 5765.0]
HV 160A | HV 160A | 160 | 0 | [10.0, 4.15, 1.03, 0.198, 0.1, 0.051, 0.0172, 0.01] | [10.0, 2.3, 0.734, 0.274, 0.1, 0.046, 0.0177, 0.01] | 0 | [480.0, 550.0, 700.0, 1000.0, 1260.0, 1600.0, 2500.0, 3227.0] | [960.0, 1300.0, 1700.0, 2200.0, 2996.0, 4000.0, 6000.0, 7946.0]
HV 16A | HV 16A | 16 | 0 | [10.0, 0.352, 0.164, 0.1, 0.0649, 0.0342, 0.01] | [10.0, 2.34, 0.722, 0.181, 0.1, 0.055, 0.0296, 0.01] | 0 | [48.0, 60.0, 65.0, 71.0, 80.0, 100.0, 162.0] | [96.0, 110.0, 125.0, 150.0, 168.0, 200.0, 250.0, 398.0]
HV 200A | HV 200A | 200 | 0 | [10.0, 4.267, 1.21, 0.403, 0.1, 0.058, 0.022, 0.01] | [10.0, 3.73, 1.654, 0.328, 0.1, 0.0531, 0.019, 0.01] | 0 | [600.0, 700.0, 900.0, 1150.0, 1665.0, 2000.0, 3000.0, 4313.0] | [1200.0, 1500.0, 1800.0, 2700.0, 3960.0, 5000.0, 7500.0, 10620.0]
HV 20A | HV 20A | 20 | 0 | [10.0, 1.3, 0.3, 0.155, 0.1, 0.0555, 0.023, 0.01] | [10.0, 1.3, 0.161, 0.1, 0.0611, 0.0399, 0.0141, 0.01] | 0 | [60.0, 70.0, 80.0, 87.0, 94.0, 110.0, 150.0, 216.0] | [120.0, 150.0, 200.0, 223.0, 260.0, 300.0, 450.0, 532.0]
HV 25A | HV 25A | 25 | 0 | [10.0, 2.512, 0.833, 0.299, 0.1, 0.0372, 0.0223, 0.01] | [10.0, 3.125, 0.597, 0.198, 0.1, 0.0378, 0.022, 0.01] | 0 | [75.0, 82.0, 90.0, 100.0, 124.0, 170.0, 200.0, 289.0] | [150.0, 170.0, 210.0, 250.0, 294.0, 400.0, 500.0, 711.0]
HV 31.5A | HV 31.5A | 31.5 | 0 | [10.0, 2.34, 0.722, 0.181, 0.1, 0.055, 0.0296, 0.01] | [10.0, 2.84, 0.368, 0.164, 0.1, 0.0621, 0.0378, 0.0195, 0.01] | 0 | [95.0, 110.0, 125.0, 150.0, 165.0, 200.0, 250.0, 390.0] | [189.0, 220.0, 300.0, 350.0, 393.0, 450.0, 530.0, 700.0, 960.0]
HV 40A | HV 40A | 40 | 0 | [10.0, 1.3, 0.161, 0.1, 0.0611, 0.0399, 0.0141, 0.01] | [10.0, 2.05, 0.369, 0.198, 0.1, 0.051, 0.0298, 0.01] | 0 | [120.0, 150.0, 200.0, 223.0, 260.0, 300.0, 450.0, 532.0] | [240.0, 300.0, 400.0, 450.0, 530.0, 650.0, 800.0, 1311.0]
HV 50A | HV 50A | 50 | 0 | [10.0, 3.215, 0.597, 0.198, 0.1, 0.0378, 0.022, 0.01] | [10.0, 3.64, 0.854, 0.281, 0.1, 0.0531, 0.022, 0.01] | 0 | [150.0, 170.0, 210.0, 250.0, 294.0, 400.0, 500.0, 711.0] | [300.0, 350.0, 450.0, 550.0, 700.0, 850.0, 1200.0, 1752.0]
HV 6.3A | HV 6.3A | 6.3 | 0 | [10.0, 1.39, 0.344, 0.168, 0.1, 0.056, 0.0263, 0.01] | [10.0, 1.711, 0.516, 0.198, 0.1, 0.0634, 0.0303, 0.01] | 0 | [19.0, 19.5, 20.4, 20.8, 22.0, 25.0, 32.0, 48.0] | [38.0, 40.0, 43.0, 48.0, 53.0, 60.0, 75.0, 118.0]
HV 63A | HV 63A | 63 | 0 | [10.0, 2.84, 0.368, 0.164, 0.1, 0.0621, 0.0378, 0.0195, 0.01] | [10.0, 1.82, 0.344, 0.1, 0.0467, 0.0269, 0.01] | 0 | [189.0, 220.0, 300.0, 350.0, 393.0, 450.0, 530.0, 700.0, 961.0] | [378.0, 500.0, 700.0, 934.0, 1200.0, 1500.0, 2366.0]
HV 80A | HV 80A | 80 | 0 | [10.0, 2.05, 0.369, 0.198, 0.1, 0.051, 0.0298, 0.01] | [10.0, 4.15, 1.03, 0.198, 0.1, 0.051, 0.0172, 0.01] | 0 | [240.0, 300.0, 400.0, 450.0, 530.0, 650.0, 800.0, 1311.0] | [480.0, 550.0, 700.0, 1000.0, 1260.0, 1600.0, 2500.0, 3227.0]
Siemens NH-1-100 | Siemens NH-1-100 | 100 | [5400.0, 2000.0, 400.0, 20.0, 1.0, 0.2, 0.012, 0.004] | 0 | 0 | [150.0, 190.0, 250.0, 430.0, 900.0, 1250.0, 2700.0, 3600.0] | 0 | 0
Siemens NH-1-125 | Siemens NH-1-125 | 125 | [4800.0, 120.0, 7.0, 0.1, 0.004] | 0 | 0 | [180.0, 400.0, 740.0, 2000.0, 4250.0] | 0 | 0
Siemens NH-1-16 | Siemens NH-1-16 | 16 | [4000.0, 400.0, 2.0, 0.1, 0.04, 0.01] | 0 | 0 | [26.0, 35.0, 75.0, 150.0, 200.0, 300.0] | 0 | 0
Siemens NH-1-160 | Siemens NH-1-160 | 160 | [4800.0, 120.0, 7.0, 0.1, 0.004] | 0 | 0 | [210.0, 500.0, 900.0, 2300.0, 5000.0] | 0 | 0
Siemens NH-1-25 | Siemens NH-1-25 | 25 | [4000.0, 1000.0, 10.0, 0.2, 0.02, 0.01] | 0 | 0 | [40.0, 50.0, 100.0, 210.0, 400.0, 500.0] | 0 | 0
Siemens NH-1-50 | Siemens NH-1-50 | 50 | [4000.0, 40.0, 4.0, 1.0, 0.02, 0.01] | 0 | 0 | [86.0, 200.0, 300.0, 400.0, 1000.0, 1280.0] | 0 | 0
Siemens NH-1-63 | Siemens NH-1-63 | 63 | [4000.0, 100.0, 10.0, 2.0, 0.04, 0.01] | 0 | 0 | [100.0, 200.0, 300.0, 400.0, 1000.0, 1500.0] | 0 | 0
Siemens NH-1-80 | Siemens NH-1-80 | 80 | [4800.0, 120.0, 7.0, 0.1, 0.01] | 0 | 0 | [150.58, 250.0, 450.0, 1150.0, 2470.0] | 0 | 0
Siemens NH-2-1000 | Siemens NH-2-1000 | 1000 | [4800.0, 120.0, 7.0, 0.1, 0.004] | 0 | 0 | [1900.0, 3500.0, 8400.0, 24000.0, 52000.0] | 0 | 0
Siemens NH-2-200 | Siemens NH-2-200 | 200 | [4800.0, 120.0, 7.0, 0.1, 0.004] | 0 | 0 | [280.0, 650.0, 1200.0, 3000.0, 7000.0] | 0 | 0
Siemens NH-2-224 | Siemens NH-2-224 | 224 | [4800.0, 120.0, 7.0, 0.2, 0.04, 0.004] | 0 | 0 | [400.0, 750.0, 1453.0, 3025.0, 4315.0, 7600.0] | 0 | 0
Siemens NH-2-250 | Siemens NH-2-250 | 250 | [4800.0, 120.0, 7.0, 0.1, 0.004] | 0 | 0 | [450.0, 800.0, 1650.0, 4000.0, 8500.0] | 0 | 0
Siemens NH-2-315 | Siemens NH-2-315 | 315 | [4800.0, 120.0, 7.0, 0.1, 0.004] | 0 | 0 | [550.0, 920.0, 1900.0, 5000.0, 11000.0] | 0 | 0
Siemens NH-2-355 | Siemens NH-2-355 | 355 | [4800.0, 120.0, 6.0, 0.1, 0.004] | 0 | 0 | [650.0, 1116.27, 2350.0, 5840.0, 12790.0] | 0 | 0
Siemens NH-2-400 | Siemens NH-2-400 | 400 | [4800.0, 120.0, 7.0, 0.1, 0.004] | 0 | 0 | [720.0, 1350.0, 2800.0, 6500.0, 15000.0] | 0 | 0
Siemens NH-2-425 | Siemens NH-2-425 | 425 | [4800.0, 120.0, 7.0, 0.1, 0.004] | 0 | 0 | [850.0, 1500.0, 3050.0, 7500.0, 16500.0] | 0 | 0
Siemens NH-2-630 | Siemens NH-2-630 | 630 | [4800.0, 120.0, 7.0, 0.1, 0.004] | 0 | 0 | [1200.0, 2000.0, 4800.0, 12000.0, 26000.0] | 0 | 0

## dtypes
| element | column | dtype
0 | bus | name | object
1 | bus | vn_kv | float64
2 | bus | type | object
3 | bus | zone | object
4 | bus | in_service | bool
5 | load | name | object
6 | load | bus | uint32
7 | load | p_mw | float64
8 | load | q_mvar | float64
9 | load | const_z_percent | float64
10 | load | const_i_percent | float64
11 | load | sn_mva | float64
12 | load | scaling | float64
13 | load | in_service | bool
14 | load | type | object
15 | ext_grid | name | object
16 | ext_grid | bus | uint32
17 | ext_grid | vm_pu | float64
18 | ext_grid | va_degree | float64
19 | ext_grid | slack_weight | float64
20 | ext_grid | in_service | bool
21 | line | name | object
22 | line | std_type | object
23 | line | from_bus | uint32
24 | line | to_bus | uint32
25 | line | length_km | float64
26 | line | r_ohm_per_km | float64
27 | line | x_ohm_per_km | float64
28 | line | c_nf_per_km | float64
29 | line | g_us_per_km | float64
30 | line | max_i_ka | float64
31 | line | df | float64
32 | line | parallel | uint32
33 | line | type | object
34 | line | in_service | bool
35 | trafo | name | object
36 | trafo | std_type | object
37 | trafo | hv_bus | uint32
38 | trafo | lv_bus | uint32
39 | trafo | sn_mva | float64
40 | trafo | vn_hv_kv | float64
41 | trafo | vn_lv_kv | float64
42 | trafo | vk_percent | float64
43 | trafo | vkr_percent | float64
44 | trafo | pfe_kw | float64
45 | trafo | i0_percent | float64
46 | trafo | shift_degree | float64
47 | trafo | tap_side | object
48 | trafo | tap_neutral | int32
49 | trafo | tap_min | int32
50 | trafo | tap_max | int32
51 | trafo | tap_step_percent | float64
52 | trafo | tap_step_degree | float64
53 | trafo | tap_pos | int32
54 | trafo | tap_phase_shifter | bool
55 | trafo | parallel | uint32
56 | trafo | df | float64
57 | trafo | in_service | bool
58 | line_geodata | coords | object
59 | bus_geodata | x | float64
60 | bus_geodata | y | float64
61 | bus_geodata | coords | object

## parameters
| version | format_version | converged | OPF_converged | name | f_hz | sn_mva
0 | 2.14.6 | 2.14.0 | FALSE | FALSE |  | 50 | 1